## Overview
Feature Spreadsheet Overview
The purpose of this Feature Spreadsheet is to import product features into InterLab to describe an Object Under Test and create a device-specific test plan. Enter 'TRUE' or 'FALSE' in the value field to indicate support of a specific feature. Values for some features are enumerated types. The Allowed Values column indicates the expected values. Each individual worksheets represent one specfication (as shown in the table below) which contains Features / Requirements / PICS / PIXIT. It is strongly recommended not change the format of this document. Template Version: 1.2.1
Test Specification | Release | Comments
5G FR1 Supported CBW
5G FR2 Supported CBW
3GPP TR 37.901
3GPP TS 26.132
3GPP TS 31.121
3GPP TS 31.124
3GPP TS 34.121-2
3GPP TS 34.123-2
3GPP TS 34.229-2
3GPP TS 36.521-2
3GPP TS 36.523-2
3GPP TS 37.571-3
3GPP TS 37.579-4
3GPP TS 38.508-2
3GPP TS 51.010-2
3GPP TS 51.010-4
3GPP2 C.S0057-E
ETSI TS 102 230-1
ETSI TS 102 384
ETSI TS 102 694-1
ETSI TS 102 695-1
GSMA PRD TS.27
GSMA SGP.23
OMA-ETS-LPPe-V1_0-20170829-C
OMA-ETS-SUPL-V1_0
OMA-ETS-SUPL-V2_0

## Info
Feature Spreadsheet Info
Project Name: | PDX-267
OUT Name: | PDX-267
Created By: | Jason Lin
Created On: | 2025-09-20 16:41

## 5G FR1 Supported CBW
3GPP TS 38.521-1
NR Band | SCS | UE Channel bandwidth (MHz)
| (kHz) | 3 | 5 | 10 | 15 | 20 | 25 | 30 | 35 | 40 | 45 | 50 | 60 | 70 | 80 | 90 | 100
n1 | 15 | N/A | FALSE | FALSE | FALSE | FALSE | FALSE | FALSE | N/A | FALSE | FALSE | FALSE | N/A | N/A | N/A | N/A | N/A |  | {"CellAddress":"D4","ObjectUID":"6398e86a-a317-41d6-86e3-73b1d5d74c8f","SupportedStartValue":false,"ProductRequirementName":"A.5.3.5-1/Band_n1__SCS_15__ChBW_5"} | {"CellAddress":"E4","ObjectUID":"715f00ce-c26c-4c91-abf3-abe4e8332987","SupportedStartValue":false,"ProductRequirementName":"A.5.3.5-1/Band_n1__SCS_15__ChBW_10"} | {"CellAddress":"F4","ObjectUID":"55e9abbc-fdf7-4c1e-a35a-dbfe918a27f7","SupportedStartValue":false,"ProductRequirementName":"A.5.3.5-1/Band_n1__SCS_15__ChBW_15"} | {"CellAddress":"G4","ObjectUID":"8547c2d5-6a46-4721-8755-8b29234f6fa8","SupportedStartValue":true,"ProductRequirementName":"A.5.3.5-1/Band_n1__SCS_15__ChBW_20"} | {"CellAddress":"H4","ObjectUID":"53dad8f2-680f-46f0-9eb7-ab504ea3ef5a","SupportedStartValue":true,"ProductRequirementName":"A.5.3.5-1/Band_n1__SCS_15__ChBW_25"} | {"CellAddress":"I4","ObjectUID":"619dc443-6bd5-4caa-949c-4cc06a45021c","SupportedStartValue":true,"ProductRequirementName":"A.5.3.5-1/Band_n1__SCS_15__ChBW_30"} |  | {"CellAddress":"K4","ObjectUID":"0fe6476f-b974-4f85-adb3-211840a9d2a3","SupportedStartValue":true,"ProductRequirementName":"A.5.3.5-1/Band_n1__SCS_15__ChBW_40"} | {"CellAddress":"L4","ObjectUID":"30f2d037-ffce-4a53-849e-85d2a4ad5f3c","SupportedStartValue":false,"ProductRequirementName":"A.5.3.5-1/Band_n1__SCS_15__ChBW_45"} | {"CellAddress":"M4","ObjectUID":"06ecc51c-ad65-4ba9-9912-45221577099e","SupportedStartValue":false,"ProductRequirementName":"A.5.3.5-1/Band_n1__SCS_15__ChBW_50"}
| 30 | N/A | N/A | FALSE | FALSE | FALSE | FALSE | FALSE | N/A | FALSE | FALSE | FALSE | N/A | N/A | N/A | N/A | N/A |  |  | {"CellAddress":"E5","ObjectUID":"73b25216-3a26-4acd-9ff2-5b6c791d00da","SupportedStartValue":false,"ProductRequirementName":"A.5.3.5-1/Band_n1__SCS_30__ChBW_10"} | {"CellAddress":"F5","ObjectUID":"bc55a3a8-f706-4db1-aab1-94afa02db1cc","SupportedStartValue":false,"ProductRequirementName":"A.5.3.5-1/Band_n1__SCS_30__ChBW_15"} | {"CellAddress":"G5","ObjectUID":"25fdd6f6-3469-4b22-ae96-fda48aff6b24","SupportedStartValue":false,"ProductRequirementName":"A.5.3.5-1/Band_n1__SCS_30__ChBW_20"} | {"CellAddress":"H5","ObjectUID":"60b86a7e-a2ce-472d-a86c-28ec081e24e3","SupportedStartValue":false,"ProductRequirementName":"A.5.3.5-1/Band_n1__SCS_30__ChBW_25"} | {"CellAddress":"I5","ObjectUID":"30f7b2da-078e-4f63-b634-2d0e0c4607ce","SupportedStartValue":false,"ProductRequirementName":"A.5.3.5-1/Band_n1__SCS_30__ChBW_30"} |  | {"CellAddress":"K5","ObjectUID":"50b35833-fcd1-455e-96db-783c7cbdbe4e","SupportedStartValue":false,"ProductRequirementName":"A.5.3.5-1/Band_n1__SCS_30__ChBW_40"} | {"CellAddress":"L5","ObjectUID":"d1edbc35-8eca-4a4c-a1dc-7d1727e79d82","SupportedStartValue":false,"ProductRequirementName":"A.5.3.5-1/Band_n1__SCS_30__ChBW_45"} | {"CellAddress":"M5","ObjectUID":"5ff58df9-c3b5-4e86-9d79-4bbc9cb959a6","SupportedStartValue":false,"ProductRequirementName":"A.5.3.5-1/Band_n1__SCS_30__ChBW_50"}
| 60 | N/A | N/A | FALSE | FALSE | FALSE | FALSE | FALSE | N/A | FALSE | FALSE | FALSE | N/A | N/A | N/A | N/A | N/A |  |  | {"CellAddress":"E6","ObjectUID":"b532b137-c271-44de-86bd-f69985bc6cda","SupportedStartValue":false,"ProductRequirementName":"A.5.3.5-1/Band_n1__SCS_60__ChBW_10"} | {"CellAddress":"F6","ObjectUID":"46678865-380a-4ce1-8391-de404329b53e","SupportedStartValue":false,"ProductRequirementName":"A.5.3.5-1/Band_n1__SCS_60__ChBW_15"} | {"CellAddress":"G6","ObjectUID":"7cc265cd-edd8-4b5e-b38c-4efd71b84f02","SupportedStartValue":false,"ProductRequirementName":"A.5.3.5-1/Band_n1__SCS_60__ChBW_20"} | {"CellAddress":"H6","ObjectUID":"6bf88db9-c74a-4963-97f7-3fa22ca68ecc","SupportedStartValue":false,"ProductRequirementName":"A.5.3.5-1/Band_n1__SCS_60__ChBW_25"} | {"CellAddress":"I6","ObjectUID":"53ecd80c-1223-4bf3-9ec7-cf9ba172e066","SupportedStartValue":false,"ProductRequirementName":"A.5.3.5-1/Band_n1__SCS_60__ChBW_30"} |  | {"CellAddress":"K6","ObjectUID":"8fcaae72-c884-46fe-a985-ded187ebbe3a","SupportedStartValue":false,"ProductRequirementName":"A.5.3.5-1/Band_n1__SCS_60__ChBW_40"} | {"CellAddress":"L6","ObjectUID":"38d5b43c-f218-439d-b50d-2fe38ad3ddb4","SupportedStartValue":false,"ProductRequirementName":"A.5.3.5-1/Band_n1__SCS_60__ChBW_45"} | {"CellAddress":"M6","ObjectUID":"21f48052-7624-42b3-b275-6d063bb06c08","SupportedStartValue":false,"ProductRequirementName":"A.5.3.5-1/Band_n1__SCS_60__ChBW_50"}
n2 | 15 | N/A | FALSE | FALSE | FALSE | FALSE | FALSE | FALSE | N/A | FALSE | N/A | N/A | N/A | N/A | N/A | N/A | N/A |  | {"CellAddress":"D7","ObjectUID":"71eebe74-6f0b-418a-82ca-b662d037775f","SupportedStartValue":false,"ProductRequirementName":"A.5.3.5-1/Band_n2__SCS_15__ChBW_5"} | {"CellAddress":"E7","ObjectUID":"cde52b33-7708-465b-91ca-28c3059c6da2","SupportedStartValue":false,"ProductRequirementName":"A.5.3.5-1/Band_n2__SCS_15__ChBW_10"} | {"CellAddress":"F7","ObjectUID":"7c5205df-f106-4e88-adbe-469bf19e2c91","SupportedStartValue":false,"ProductRequirementName":"A.5.3.5-1/Band_n2__SCS_15__ChBW_15"} | {"CellAddress":"G7","ObjectUID":"cc7766ec-f8f1-4a7c-8388-087fcd7da9d5","SupportedStartValue":false,"ProductRequirementName":"A.5.3.5-1/Band_n2__SCS_15__ChBW_20"} | {"CellAddress":"H7","ObjectUID":"2b8d38f6-e047-42b6-9f9e-a06ad97b2827","SupportedStartValue":false,"ProductRequirementName":"A.5.3.5-1/Band_n2__SCS_15__ChBW_25"} | {"CellAddress":"I7","ObjectUID":"fc0d1c4e-5458-43fd-bf77-05f9f0cf181b","SupportedStartValue":false,"ProductRequirementName":"A.5.3.5-1/Band_n2__SCS_15__ChBW_30"} |  | {"CellAddress":"K7","ObjectUID":"9c43ecd0-8ecd-4cd6-921c-b012cef07da3","SupportedStartValue":false,"ProductRequirementName":"A.5.3.5-1/Band_n2__SCS_15__ChBW_40"}
| 30 | N/A | N/A | FALSE | FALSE | FALSE | FALSE | FALSE | N/A | FALSE | N/A | N/A | N/A | N/A | N/A | N/A | N/A |  |  | {"CellAddress":"E8","ObjectUID":"da0cc3ff-e8d2-4c65-b12d-d1ca971493c5","SupportedStartValue":false,"ProductRequirementName":"A.5.3.5-1/Band_n2__SCS_30__ChBW_10"} | {"CellAddress":"F8","ObjectUID":"288f337b-b625-46e8-b8cb-e28646af71e4","SupportedStartValue":false,"ProductRequirementName":"A.5.3.5-1/Band_n2__SCS_30__ChBW_15"} | {"CellAddress":"G8","ObjectUID":"fcfaffe8-5e43-474b-adac-8cde5d0fcf90","SupportedStartValue":false,"ProductRequirementName":"A.5.3.5-1/Band_n2__SCS_30__ChBW_20"} | {"CellAddress":"H8","ObjectUID":"f5697205-698c-4318-91b8-064be3bc259a","SupportedStartValue":false,"ProductRequirementName":"A.5.3.5-1/Band_n2__SCS_30__ChBW_25"} | {"CellAddress":"I8","ObjectUID":"1880381b-f859-41a2-965d-dc536e2506bc","SupportedStartValue":false,"ProductRequirementName":"A.5.3.5-1/Band_n2__SCS_30__ChBW_30"} |  | {"CellAddress":"K8","ObjectUID":"8a60795e-b464-4111-8aed-6867a6bea3f3","SupportedStartValue":false,"ProductRequirementName":"A.5.3.5-1/Band_n2__SCS_30__ChBW_40"}
| 60 | N/A | N/A | FALSE | FALSE | FALSE | FALSE | FALSE | N/A | FALSE | N/A | N/A | N/A | N/A | N/A | N/A | N/A |  |  | {"CellAddress":"E9","ObjectUID":"24183316-f14c-4d88-bb82-382df6d05c9f","SupportedStartValue":false,"ProductRequirementName":"A.5.3.5-1/Band_n2__SCS_60__ChBW_10"} | {"CellAddress":"F9","ObjectUID":"45679e77-326f-4b24-9c06-e83950b8052d","SupportedStartValue":false,"ProductRequirementName":"A.5.3.5-1/Band_n2__SCS_60__ChBW_15"} | {"CellAddress":"G9","ObjectUID":"cdc795d4-c6f9-43e0-8b86-d7f3c8dec458","SupportedStartValue":false,"ProductRequirementName":"A.5.3.5-1/Band_n2__SCS_60__ChBW_20"} | {"CellAddress":"H9","ObjectUID":"e359dbe4-6f7e-4847-b78f-872e57a93e9f","SupportedStartValue":false,"ProductRequirementName":"A.5.3.5-1/Band_n2__SCS_60__ChBW_25"} | {"CellAddress":"I9","ObjectUID":"94f69db1-b8ec-487e-8d01-5fb80146926a","SupportedStartValue":false,"ProductRequirementName":"A.5.3.5-1/Band_n2__SCS_60__ChBW_30"} |  | {"CellAddress":"K9","ObjectUID":"41ece478-8fc9-41ce-b299-27be189e07d3","SupportedStartValue":false,"ProductRequirementName":"A.5.3.5-1/Band_n2__SCS_60__ChBW_40"}
n3 | 15 | N/A | FALSE | FALSE | FALSE | FALSE | FALSE | FALSE | FALSE | FALSE | FALSE | FALSE | N/A | N/A | N/A | N/A | N/A |  | {"CellAddress":"D10","ObjectUID":"bc4a848d-5822-4167-ac6d-9e8b276f498b","SupportedStartValue":true,"ProductRequirementName":"A.5.3.5-1/Band_n3__SCS_15__ChBW_5"} | {"CellAddress":"E10","ObjectUID":"0159e503-3a5b-4231-b6a1-c77a7f656589","SupportedStartValue":true,"ProductRequirementName":"A.5.3.5-1/Band_n3__SCS_15__ChBW_10"} | {"CellAddress":"F10","ObjectUID":"3498fe1c-3a76-4966-8d5c-1a3b7ecfcdb5","SupportedStartValue":true,"ProductRequirementName":"A.5.3.5-1/Band_n3__SCS_15__ChBW_15"} | {"CellAddress":"G10","ObjectUID":"bf9a8999-1146-4d7f-8437-771ab5400c7c","SupportedStartValue":true,"ProductRequirementName":"A.5.3.5-1/Band_n3__SCS_15__ChBW_20"} | {"CellAddress":"H10","ObjectUID":"673facb1-e590-4901-8c76-bbb3e90ec3d8","SupportedStartValue":true,"ProductRequirementName":"A.5.3.5-1/Band_n3__SCS_15__ChBW_25"} | {"CellAddress":"I10","ObjectUID":"9c44d8e6-26ef-4a3d-9275-05e42c06300f","SupportedStartValue":true,"ProductRequirementName":"A.5.3.5-1/Band_n3__SCS_15__ChBW_30"} | {"CellAddress":"J10","ObjectUID":"c3b569d3-b4ca-441d-90f8-4e0ddcaa7c50","SupportedStartValue":false,"ProductRequirementName":"A.5.3.5-1/Band_n3__SCS_15__ChBW_35"} | {"CellAddress":"K10","ObjectUID":"9b92c031-e26f-4909-84e0-a7ff825f2d95","SupportedStartValue":true,"ProductRequirementName":"A.5.3.5-1/Band_n3__SCS_15__ChBW_40"} | {"CellAddress":"L10","ObjectUID":"3b54fce9-b44c-4e88-836d-f4c7fc70577c","SupportedStartValue":false,"ProductRequirementName":"A.5.3.5-1/Band_n3__SCS_15__ChBW_45"} | {"CellAddress":"M10","ObjectUID":"e5ae3a3c-3a77-4468-b106-ce381856f34f","SupportedStartValue":false,"ProductRequirementName":"A.5.3.5-1/Band_n3__SCS_15__ChBW_50"}
| 30 | N/A | N/A | FALSE | FALSE | FALSE | FALSE | FALSE | FALSE | FALSE | FALSE | FALSE | N/A | N/A | N/A | N/A | N/A |  |  | {"CellAddress":"E11","ObjectUID":"f10b891c-a3f2-4db4-b1d2-9ed8163ca1ec","SupportedStartValue":true,"ProductRequirementName":"A.5.3.5-1/Band_n3__SCS_30__ChBW_10"} | {"CellAddress":"F11","ObjectUID":"4d62817b-7c90-4b58-8330-d9feed9d0573","SupportedStartValue":true,"ProductRequirementName":"A.5.3.5-1/Band_n3__SCS_30__ChBW_15"} | {"CellAddress":"G11","ObjectUID":"9cb63ed9-2dc3-46be-8e98-175f7be27a64","SupportedStartValue":false,"ProductRequirementName":"A.5.3.5-1/Band_n3__SCS_30__ChBW_20"} | {"CellAddress":"H11","ObjectUID":"cbe1892e-c39d-4fbe-bd9f-863c6a7ba0fe","SupportedStartValue":false,"ProductRequirementName":"A.5.3.5-1/Band_n3__SCS_30__ChBW_25"} | {"CellAddress":"I11","ObjectUID":"0b1e3786-8db4-40f6-8623-fbbc82c818e4","SupportedStartValue":false,"ProductRequirementName":"A.5.3.5-1/Band_n3__SCS_30__ChBW_30"} | {"CellAddress":"J11","ObjectUID":"6a25a734-db75-4870-a0e1-bfcab7682d9d","SupportedStartValue":false,"ProductRequirementName":"A.5.3.5-1/Band_n3__SCS_30__ChBW_35"} | {"CellAddress":"K11","ObjectUID":"93478a7d-6270-4b2f-b525-db92e5e9d636","SupportedStartValue":false,"ProductRequirementName":"A.5.3.5-1/Band_n3__SCS_30__ChBW_40"} | {"CellAddress":"L11","ObjectUID":"e1cdd1ee-e5c0-46a3-89bf-36178707ab08","SupportedStartValue":false,"ProductRequirementName":"A.5.3.5-1/Band_n3__SCS_30__ChBW_45"} | {"CellAddress":"M11","ObjectUID":"ac13afd3-2b75-4eef-ba79-920060b2803d","SupportedStartValue":false,"ProductRequirementName":"A.5.3.5-1/Band_n3__SCS_30__ChBW_50"}
| 60 | N/A | N/A | FALSE | FALSE | FALSE | FALSE | FALSE | FALSE | FALSE | FALSE | FALSE | N/A | N/A | N/A | N/A | N/A |  |  | {"CellAddress":"E12","ObjectUID":"96dacd63-b0c2-4d41-9323-df195e4dab1f","SupportedStartValue":true,"ProductRequirementName":"A.5.3.5-1/Band_n3__SCS_60__ChBW_10"} | {"CellAddress":"F12","ObjectUID":"14d53de0-d8c4-4e01-bf1a-1f54d3da41bf","SupportedStartValue":true,"ProductRequirementName":"A.5.3.5-1/Band_n3__SCS_60__ChBW_15"} | {"CellAddress":"G12","ObjectUID":"b4c9a144-70ac-4a7f-b5c3-7a2dc669d87a","SupportedStartValue":false,"ProductRequirementName":"A.5.3.5-1/Band_n3__SCS_60__ChBW_20"} | {"CellAddress":"H12","ObjectUID":"88fae045-0221-4b75-ba58-ec4fe0f0727f","SupportedStartValue":false,"ProductRequirementName":"A.5.3.5-1/Band_n3__SCS_60__ChBW_25"} | {"CellAddress":"I12","ObjectUID":"c4122caa-c69d-4ca0-9e68-bcbdbeca96a9","SupportedStartValue":false,"ProductRequirementName":"A.5.3.5-1/Band_n3__SCS_60__ChBW_30"} | {"CellAddress":"J12","ObjectUID":"9b25a24f-91d4-4b7b-931c-f7bdd4071a5f","SupportedStartValue":false,"ProductRequirementName":"A.5.3.5-1/Band_n3__SCS_60__ChBW_35"} | {"CellAddress":"K12","ObjectUID":"86f224c2-66c7-4da1-96a9-5ef87b390be1","SupportedStartValue":false,"ProductRequirementName":"A.5.3.5-1/Band_n3__SCS_60__ChBW_40"} | {"CellAddress":"L12","ObjectUID":"c8b974b6-f915-419f-ad2b-97e4783c3757","SupportedStartValue":false,"ProductRequirementName":"A.5.3.5-1/Band_n3__SCS_60__ChBW_45"} | {"CellAddress":"M12","ObjectUID":"21bc5319-7237-4b0a-9393-087b9c1dbc3b","SupportedStartValue":false,"ProductRequirementName":"A.5.3.5-1/Band_n3__SCS_60__ChBW_50"}
n5 | 15 | N/A | FALSE | FALSE | FALSE | FALSE | FALSE | N/A | N/A | N/A | N/A | N/A | N/A | N/A | N/A | N/A | N/A |  | {"CellAddress":"D13","ObjectUID":"218748e0-06c6-4932-b754-1723e13775c9","SupportedStartValue":false,"ProductRequirementName":"A.5.3.5-1/Band_n5__SCS_15__ChBW_5"} | {"CellAddress":"E13","ObjectUID":"9c6d5f94-8157-4de8-bb6d-1eff6f458543","SupportedStartValue":false,"ProductRequirementName":"A.5.3.5-1/Band_n5__SCS_15__ChBW_10"} | {"CellAddress":"F13","ObjectUID":"e8dd554c-0946-4830-ad75-0da36b2eb86d","SupportedStartValue":false,"ProductRequirementName":"A.5.3.5-1/Band_n5__SCS_15__ChBW_15"} | {"CellAddress":"G13","ObjectUID":"d0d711db-07f4-4dbb-b26f-bd2bf7ba7aa3","SupportedStartValue":true,"ProductRequirementName":"A.5.3.5-1/Band_n5__SCS_15__ChBW_20"} | {"CellAddress":"H13","ObjectUID":"a31579b1-b25e-4c5e-b714-8ea91b0a35b5","SupportedStartValue":false,"ProductRequirementName":"A.5.3.5-1/Band_n5__SCS_15__ChBW_25"}
| 30 | N/A | N/A | FALSE | FALSE | FALSE | FALSE | N/A | N/A | N/A | N/A | N/A | N/A | N/A | N/A | N/A | N/A |  |  | {"CellAddress":"E14","ObjectUID":"466d7372-8a33-457c-a5fa-3e25303765b8","SupportedStartValue":false,"ProductRequirementName":"A.5.3.5-1/Band_n5__SCS_30__ChBW_10"} | {"CellAddress":"F14","ObjectUID":"ae0ccd14-41d0-49ec-94e2-1f2a0d9ab025","SupportedStartValue":false,"ProductRequirementName":"A.5.3.5-1/Band_n5__SCS_30__ChBW_15"} | {"CellAddress":"G14","ObjectUID":"760c657e-a843-464b-a95e-5e019f11784d","SupportedStartValue":false,"ProductRequirementName":"A.5.3.5-1/Band_n5__SCS_30__ChBW_20"} | {"CellAddress":"H14","ObjectUID":"bd3445fa-1fef-42ba-9b8d-dde12702bfd6","SupportedStartValue":false,"ProductRequirementName":"A.5.3.5-1/Band_n5__SCS_30__ChBW_25"}
n7 | 15 | N/A | FALSE | FALSE | FALSE | FALSE | FALSE | FALSE | N/A | FALSE | N/A | FALSE | N/A | N/A | N/A | N/A | N/A |  | {"CellAddress":"D15","ObjectUID":"2050e598-810b-4846-89aa-d9cd0e5a7958","SupportedStartValue":false,"ProductRequirementName":"A.5.3.5-1/Band_n7__SCS_15__ChBW_5"} | {"CellAddress":"E15","ObjectUID":"c7021835-32a7-4831-a123-dc7ea93b6b2e","SupportedStartValue":false,"ProductRequirementName":"A.5.3.5-1/Band_n7__SCS_15__ChBW_10"} | {"CellAddress":"F15","ObjectUID":"11449248-a4dd-49c5-b6cd-fa61f4658475","SupportedStartValue":false,"ProductRequirementName":"A.5.3.5-1/Band_n7__SCS_15__ChBW_15"} | {"CellAddress":"G15","ObjectUID":"c1b95ff0-36b9-4477-b234-2fbd5f1234e0","SupportedStartValue":true,"ProductRequirementName":"A.5.3.5-1/Band_n7__SCS_15__ChBW_20"} | {"CellAddress":"H15","ObjectUID":"91e8a5eb-b6e0-4ab8-8cff-857b91471dd9","SupportedStartValue":true,"ProductRequirementName":"A.5.3.5-1/Band_n7__SCS_15__ChBW_25"} | {"CellAddress":"I15","ObjectUID":"f91920e7-e0f5-4eda-acbc-ac7385244638","SupportedStartValue":true,"ProductRequirementName":"A.5.3.5-1/Band_n7__SCS_15__ChBW_30"} |  | {"CellAddress":"K15","ObjectUID":"7c616ed5-8edc-4927-a1f7-80e1bbb435f2","SupportedStartValue":true,"ProductRequirementName":"A.5.3.5-1/Band_n7__SCS_15__ChBW_40"} |  | {"CellAddress":"M15","ObjectUID":"8d4be721-f3c1-490b-8966-c3acc7a89381","SupportedStartValue":false,"ProductRequirementName":"A.5.3.5-1/Band_n7__SCS_15__ChBW_50"}
| 30 | N/A | N/A | FALSE | FALSE | FALSE | FALSE | FALSE | N/A | FALSE | N/A | FALSE | N/A | N/A | N/A | N/A | N/A |  |  | {"CellAddress":"E16","ObjectUID":"bcda94ba-d06d-488d-a6bd-2e0de6861837","SupportedStartValue":false,"ProductRequirementName":"A.5.3.5-1/Band_n7__SCS_30__ChBW_10"} | {"CellAddress":"F16","ObjectUID":"e61847a4-0178-48be-9563-46daaa4079e3","SupportedStartValue":false,"ProductRequirementName":"A.5.3.5-1/Band_n7__SCS_30__ChBW_15"} | {"CellAddress":"G16","ObjectUID":"35030400-508c-4264-a8bd-7c60e5736ea7","SupportedStartValue":false,"ProductRequirementName":"A.5.3.5-1/Band_n7__SCS_30__ChBW_20"} | {"CellAddress":"H16","ObjectUID":"95d6bc9b-ef39-4795-9c1b-45dca379a52e","SupportedStartValue":false,"ProductRequirementName":"A.5.3.5-1/Band_n7__SCS_30__ChBW_25"} | {"CellAddress":"I16","ObjectUID":"eb8616f3-773a-4a67-9ab5-a368cd55fe54","SupportedStartValue":false,"ProductRequirementName":"A.5.3.5-1/Band_n7__SCS_30__ChBW_30"} |  | {"CellAddress":"K16","ObjectUID":"05c080fb-103a-439f-92d1-451e8518f336","SupportedStartValue":false,"ProductRequirementName":"A.5.3.5-1/Band_n7__SCS_30__ChBW_40"} |  | {"CellAddress":"M16","ObjectUID":"6dffe0d4-8d4a-4d5f-a017-c83e7f71633b","SupportedStartValue":false,"ProductRequirementName":"A.5.3.5-1/Band_n7__SCS_30__ChBW_50"}
| 60 | N/A | N/A | FALSE | FALSE | FALSE | FALSE | FALSE | N/A | FALSE | N/A | FALSE | N/A | N/A | N/A | N/A | N/A |  |  | {"CellAddress":"E17","ObjectUID":"3d253223-8593-4358-a117-c263e4bb4824","SupportedStartValue":false,"ProductRequirementName":"A.5.3.5-1/Band_n7__SCS_60__ChBW_10"} | {"CellAddress":"F17","ObjectUID":"170e11d2-7868-4154-b709-a6e1926bd95f","SupportedStartValue":false,"ProductRequirementName":"A.5.3.5-1/Band_n7__SCS_60__ChBW_15"} | {"CellAddress":"G17","ObjectUID":"6bdb2230-856f-44b8-a287-2d0730e2dd57","SupportedStartValue":false,"ProductRequirementName":"A.5.3.5-1/Band_n7__SCS_60__ChBW_20"} | {"CellAddress":"H17","ObjectUID":"6560f9b5-58a9-4c4e-8894-2c73e6bb7727","SupportedStartValue":false,"ProductRequirementName":"A.5.3.5-1/Band_n7__SCS_60__ChBW_25"} | {"CellAddress":"I17","ObjectUID":"e542dc3e-1e26-4646-b36e-5b9a1a4a171a","SupportedStartValue":false,"ProductRequirementName":"A.5.3.5-1/Band_n7__SCS_60__ChBW_30"} |  | {"CellAddress":"K17","ObjectUID":"13625464-bd1d-4f59-ab09-78a1da8db7fb","SupportedStartValue":false,"ProductRequirementName":"A.5.3.5-1/Band_n7__SCS_60__ChBW_40"} |  | {"CellAddress":"M17","ObjectUID":"35b35123-dfa7-4141-bb22-88a7f24889b8","SupportedStartValue":false,"ProductRequirementName":"A.5.3.5-1/Band_n7__SCS_60__ChBW_50"}
n8 | 15 | N/A | FALSE | FALSE | FALSE | FALSE | N/A | N/A | FALSE | N/A | N/A | N/A | N/A | N/A | N/A | N/A | N/A |  | {"CellAddress":"D18","ObjectUID":"fe914ce2-7be2-48e4-a3fb-1e31a2ba74f1","SupportedStartValue":false,"ProductRequirementName":"A.5.3.5-1/Band_n8__SCS_15__ChBW_5"} | {"CellAddress":"E18","ObjectUID":"62f3d592-58fc-4b3e-90c2-35aaa5ed6aba","SupportedStartValue":false,"ProductRequirementName":"A.5.3.5-1/Band_n8__SCS_15__ChBW_10"} | {"CellAddress":"F18","ObjectUID":"ea3ac18b-9a2d-4452-9df8-26292a53d244","SupportedStartValue":false,"ProductRequirementName":"A.5.3.5-1/Band_n8__SCS_15__ChBW_15"} | {"CellAddress":"G18","ObjectUID":"2c423985-7492-4322-a8e6-4fe19ec6c6aa","SupportedStartValue":true,"ProductRequirementName":"A.5.3.5-1/Band_n8__SCS_15__ChBW_20"} |  |  | {"CellAddress":"J18","ObjectUID":"4f5e54f6-ebe0-4dbe-80b5-f90657362fd1","SupportedStartValue":false,"ProductRequirementName":"A.5.3.5-1/Band_n8__SCS_15__ChBW_35"}
| 30 | N/A | N/A | FALSE | FALSE | FALSE | N/A | N/A | FALSE | N/A | N/A | N/A | N/A | N/A | N/A | N/A | N/A |  |  | {"CellAddress":"E19","ObjectUID":"505ebaa9-7b49-435c-95b3-50b5ffe45f6f","SupportedStartValue":false,"ProductRequirementName":"A.5.3.5-1/Band_n8__SCS_30__ChBW_10"} | {"CellAddress":"F19","ObjectUID":"cb93e5cd-e163-4996-952a-d347af441e17","SupportedStartValue":false,"ProductRequirementName":"A.5.3.5-1/Band_n8__SCS_30__ChBW_15"} | {"CellAddress":"G19","ObjectUID":"d1e8d6d7-2ef4-496c-bd6c-efd02fdf2a5f","SupportedStartValue":false,"ProductRequirementName":"A.5.3.5-1/Band_n8__SCS_30__ChBW_20"} |  |  | {"CellAddress":"J19","ObjectUID":"4faa0395-14f7-4f30-bf25-4396facdf7dd","SupportedStartValue":false,"ProductRequirementName":"A.5.3.5-1/Band_n8__SCS_30__ChBW_35"}
n12 | 15 | N/A | FALSE | FALSE | FALSE | N/A | N/A | N/A | N/A | N/A | N/A | N/A | N/A | N/A | N/A | N/A | N/A |  | {"CellAddress":"D20","ObjectUID":"47bc7682-baa2-45b7-9d55-8dc5537eaca3","SupportedStartValue":false,"ProductRequirementName":"A.5.3.5-1/Band_n12__SCS_15__ChBW_5"} | {"CellAddress":"E20","ObjectUID":"66911a30-06fc-418f-a6d1-fcdc2c2fb932","SupportedStartValue":false,"ProductRequirementName":"A.5.3.5-1/Band_n12__SCS_15__ChBW_10"} | {"CellAddress":"F20","ObjectUID":"41bbb710-8d84-40ce-9ba5-b1c5c3963cac","SupportedStartValue":false,"ProductRequirementName":"A.5.3.5-1/Band_n12__SCS_15__ChBW_15"}
| 30 | N/A | N/A | FALSE | FALSE | N/A | N/A | N/A | N/A | N/A | N/A | N/A | N/A | N/A | N/A | N/A | N/A |  |  | {"CellAddress":"E21","ObjectUID":"f5d97b2a-c4eb-4ef3-a3b9-2bb6d15ae065","SupportedStartValue":false,"ProductRequirementName":"A.5.3.5-1/Band_n12__SCS_30__ChBW_10"} | {"CellAddress":"F21","ObjectUID":"845e82e6-6175-49d1-8846-606f7523e97d","SupportedStartValue":false,"ProductRequirementName":"A.5.3.5-1/Band_n12__SCS_30__ChBW_15"}
n13 | 15 | N/A | FALSE | FALSE | N/A | N/A | N/A | N/A | N/A | N/A | N/A | N/A | N/A | N/A | N/A | N/A | N/A |  | {"CellAddress":"D22","ObjectUID":"9354aec6-3812-43a6-bccb-5f4a7cf4b524","SupportedStartValue":false,"ProductRequirementName":"A.5.3.5-1/Band_n13__SCS_15__ChBW_5"} | {"CellAddress":"E22","ObjectUID":"d2c2d180-eb71-4599-bf97-adf3d42ecedb","SupportedStartValue":false,"ProductRequirementName":"A.5.3.5-1/Band_n13__SCS_15__ChBW_10"}
| 30 | N/A | N/A | FALSE | N/A | N/A | N/A | N/A | N/A | N/A | N/A | N/A | N/A | N/A | N/A | N/A | N/A |  |  | {"CellAddress":"E23","ObjectUID":"3da964d8-cec9-4458-ac53-7b7e74391ed0","SupportedStartValue":false,"ProductRequirementName":"A.5.3.5-1/Band_n13__SCS_30__ChBW_10"}
n14 | 15 | N/A | FALSE | FALSE | N/A | N/A | N/A | N/A | N/A | N/A | N/A | N/A | N/A | N/A | N/A | N/A | N/A |  | {"CellAddress":"D24","ObjectUID":"e21f896f-eaa2-4de6-ad3c-4a58d843711f","SupportedStartValue":false,"ProductRequirementName":"A.5.3.5-1/Band_n14__SCS_15__ChBW_5"} | {"CellAddress":"E24","ObjectUID":"914abde0-a6df-45c6-9b67-31bbc552e4f3","SupportedStartValue":false,"ProductRequirementName":"A.5.3.5-1/Band_n14__SCS_15__ChBW_10"}
| 30 | N/A | N/A | FALSE | N/A | N/A | N/A | N/A | N/A | N/A | N/A | N/A | N/A | N/A | N/A | N/A | N/A |  |  | {"CellAddress":"E25","ObjectUID":"87e7830c-e3a8-4217-b10d-8e4a61145d5c","SupportedStartValue":false,"ProductRequirementName":"A.5.3.5-1/Band_n14__SCS_30__ChBW_10"}
n18 | 15 | N/A | FALSE | FALSE | FALSE | N/A | N/A | N/A | N/A | N/A | N/A | N/A | N/A | N/A | N/A | N/A | N/A |  | {"CellAddress":"D26","ObjectUID":"7f315c1f-af8c-4cd3-9c01-f0ec876a9fc0","SupportedStartValue":false,"ProductRequirementName":"A.5.3.5-1/Band_n18__SCS_15__ChBW_5"} | {"CellAddress":"E26","ObjectUID":"3770ca93-94a0-4dea-a35a-55d5da89677b","SupportedStartValue":false,"ProductRequirementName":"A.5.3.5-1/Band_n18__SCS_15__ChBW_10"} | {"CellAddress":"F26","ObjectUID":"cbadf9ef-c45a-4415-9b37-ada47f9ac3c9","SupportedStartValue":false,"ProductRequirementName":"A.5.3.5-1/Band_n18__SCS_15__ChBW_15"}
| 30 | N/A | N/A | FALSE | FALSE | N/A | N/A | N/A | N/A | N/A | N/A | N/A | N/A | N/A | N/A | N/A | N/A |  |  | {"CellAddress":"E27","ObjectUID":"0a83096d-3f49-4726-ad47-8cc5ef5b8f3d","SupportedStartValue":false,"ProductRequirementName":"A.5.3.5-1/Band_n18__SCS_30__ChBW_10"} | {"CellAddress":"F27","ObjectUID":"ddea4379-8b28-4f5a-9ea4-095a0fb02e8f","SupportedStartValue":false,"ProductRequirementName":"A.5.3.5-1/Band_n18__SCS_30__ChBW_15"}
n20 | 15 | N/A | FALSE | FALSE | FALSE | FALSE | N/A | N/A | N/A | N/A | N/A | N/A | N/A | N/A | N/A | N/A | N/A |  | {"CellAddress":"D28","ObjectUID":"ae8ce340-887d-472c-b4c2-0a2fe8f25245","SupportedStartValue":false,"ProductRequirementName":"A.5.3.5-1/Band_n20__SCS_15__ChBW_5"} | {"CellAddress":"E28","ObjectUID":"4afad754-ff01-4716-a286-327c26808a23","SupportedStartValue":false,"ProductRequirementName":"A.5.3.5-1/Band_n20__SCS_15__ChBW_10"} | {"CellAddress":"F28","ObjectUID":"d4d4664c-574f-4484-bbcf-853aac06c0a7","SupportedStartValue":false,"ProductRequirementName":"A.5.3.5-1/Band_n20__SCS_15__ChBW_15"} | {"CellAddress":"G28","ObjectUID":"0914f672-671d-46fa-87a2-57263f640d33","SupportedStartValue":true,"ProductRequirementName":"A.5.3.5-1/Band_n20__SCS_15__ChBW_20"}
| 30 | N/A | N/A | FALSE | FALSE | FALSE | N/A | N/A | N/A | N/A | N/A | N/A | N/A | N/A | N/A | N/A | N/A |  |  | {"CellAddress":"E29","ObjectUID":"8373b320-bfbb-4334-9131-0b44b0810571","SupportedStartValue":false,"ProductRequirementName":"A.5.3.5-1/Band_n20__SCS_30__ChBW_10"} | {"CellAddress":"F29","ObjectUID":"d34affee-1d81-4185-9495-b0ba352dfb32","SupportedStartValue":false,"ProductRequirementName":"A.5.3.5-1/Band_n20__SCS_30__ChBW_15"} | {"CellAddress":"G29","ObjectUID":"b6602c6e-e551-4e0d-81bb-cf330740636d","SupportedStartValue":false,"ProductRequirementName":"A.5.3.5-1/Band_n20__SCS_30__ChBW_20"}
n24 | 15 | N/A | FALSE | FALSE | N/A | N/A | N/A | N/A | N/A | N/A | N/A | N/A | N/A | N/A | N/A | N/A | N/A |  | {"CellAddress":"D30","ObjectUID":"86cabc5b-c0d8-452b-917b-7834a1972071","SupportedStartValue":false,"ProductRequirementName":"A.5.3.5-1/Band_n24__SCS_15__ChBW_5"} | {"CellAddress":"E30","ObjectUID":"3f27b2f1-c93c-4e68-a57d-f3b0927ba35b","SupportedStartValue":false,"ProductRequirementName":"A.5.3.5-1/Band_n24__SCS_15__ChBW_10"}
| 30 | N/A | N/A | FALSE | N/A | N/A | N/A | N/A | N/A | N/A | N/A | N/A | N/A | N/A | N/A | N/A | N/A |  |  | {"CellAddress":"E31","ObjectUID":"7666dfaa-0e33-445e-ba59-b896ec147760","SupportedStartValue":false,"ProductRequirementName":"A.5.3.5-1/Band_n24__SCS_30__ChBW_10"}
| 60 | N/A | N/A | FALSE | N/A | N/A | N/A | N/A | N/A | N/A | N/A | N/A | N/A | N/A | N/A | N/A | N/A |  |  | {"CellAddress":"E32","ObjectUID":"f3c9acd4-4913-4d45-924c-98cd5608e355","SupportedStartValue":false,"ProductRequirementName":"A.5.3.5-1/Band_n24__SCS_60__ChBW_10"}
n25 | 15 | N/A | FALSE | FALSE | FALSE | FALSE | FALSE | FALSE | FALSE | FALSE | FALSE | N/A | N/A | N/A | N/A | N/A | N/A |  | {"CellAddress":"D33","ObjectUID":"1b2bb1c1-2b8f-473f-9f14-c2aeb5066d95","SupportedStartValue":false,"ProductRequirementName":"A.5.3.5-1/Band_n25__SCS_15__ChBW_5"} | {"CellAddress":"E33","ObjectUID":"b1a6db52-896f-4515-ae83-17d1faa2bdb2","SupportedStartValue":false,"ProductRequirementName":"A.5.3.5-1/Band_n25__SCS_15__ChBW_10"} | {"CellAddress":"F33","ObjectUID":"de51224d-7808-4720-9421-a9946eeb6221","SupportedStartValue":false,"ProductRequirementName":"A.5.3.5-1/Band_n25__SCS_15__ChBW_15"} | {"CellAddress":"G33","ObjectUID":"df941843-0cf3-404e-98aa-9131b884e9f4","SupportedStartValue":false,"ProductRequirementName":"A.5.3.5-1/Band_n25__SCS_15__ChBW_20"} | {"CellAddress":"H33","ObjectUID":"bebd736a-bb09-4bbd-816f-a7012ecacd8b","SupportedStartValue":false,"ProductRequirementName":"A.5.3.5-1/Band_n25__SCS_15__ChBW_25"} | {"CellAddress":"I33","ObjectUID":"0ec716a7-0d47-4088-ae51-f9c3f8733ed5","SupportedStartValue":false,"ProductRequirementName":"A.5.3.5-1/Band_n25__SCS_15__ChBW_30"} | {"CellAddress":"J33","ObjectUID":"76ef1803-bcaa-4a99-b420-026f27556e70","SupportedStartValue":false,"ProductRequirementName":"A.5.3.5-1/Band_n25__SCS_15__ChBW_35"} | {"CellAddress":"K33","ObjectUID":"9cba22ba-ab1d-482a-9ea4-de54f05ea1fd","SupportedStartValue":false,"ProductRequirementName":"A.5.3.5-1/Band_n25__SCS_15__ChBW_40"} | {"CellAddress":"L33","ObjectUID":"a7129069-a8ca-422e-97d7-75d756870153","SupportedStartValue":false,"ProductRequirementName":"A.5.3.5-1/Band_n25__SCS_15__ChBW_45"}
| 30 | N/A | N/A | FALSE | FALSE | FALSE | FALSE | FALSE | FALSE | FALSE | FALSE | N/A | N/A | N/A | N/A | N/A | N/A |  |  | {"CellAddress":"E34","ObjectUID":"683f121b-74be-4ed1-b56b-94850e3c5f7e","SupportedStartValue":false,"ProductRequirementName":"A.5.3.5-1/Band_n25__SCS_30__ChBW_10"} | {"CellAddress":"F34","ObjectUID":"c82384a3-15ef-482d-9bde-0a75bf234085","SupportedStartValue":false,"ProductRequirementName":"A.5.3.5-1/Band_n25__SCS_30__ChBW_15"} | {"CellAddress":"G34","ObjectUID":"b69b4029-e64d-4567-bed5-64b04d48584e","SupportedStartValue":false,"ProductRequirementName":"A.5.3.5-1/Band_n25__SCS_30__ChBW_20"} | {"CellAddress":"H34","ObjectUID":"8e5b7260-b2eb-437e-bdad-f020b8fdf301","SupportedStartValue":false,"ProductRequirementName":"A.5.3.5-1/Band_n25__SCS_30__ChBW_25"} | {"CellAddress":"I34","ObjectUID":"79d60ca6-7625-4d30-851c-75953755558e","SupportedStartValue":false,"ProductRequirementName":"A.5.3.5-1/Band_n25__SCS_30__ChBW_30"} | {"CellAddress":"J34","ObjectUID":"8bfad8c1-dd99-4c30-ab61-1fc89efcedda","SupportedStartValue":false,"ProductRequirementName":"A.5.3.5-1/Band_n25__SCS_30__ChBW_35"} | {"CellAddress":"K34","ObjectUID":"b033c2f7-c93b-49fd-9320-04e1089e0f95","SupportedStartValue":false,"ProductRequirementName":"A.5.3.5-1/Band_n25__SCS_30__ChBW_40"} | {"CellAddress":"L34","ObjectUID":"1c224ec8-5bfb-49df-a6cc-2af41e809b0c","SupportedStartValue":false,"ProductRequirementName":"A.5.3.5-1/Band_n25__SCS_30__ChBW_45"}
| 60 | N/A | N/A | FALSE | FALSE | FALSE | FALSE | FALSE | FALSE | FALSE | FALSE | N/A | N/A | N/A | N/A | N/A | N/A |  |  | {"CellAddress":"E35","ObjectUID":"d9e1ec9c-be47-453c-a314-64de645a7584","SupportedStartValue":false,"ProductRequirementName":"A.5.3.5-1/Band_n25__SCS_60__ChBW_10"} | {"CellAddress":"F35","ObjectUID":"7588b2f4-09b4-4105-953f-14cb1bebf377","SupportedStartValue":false,"ProductRequirementName":"A.5.3.5-1/Band_n25__SCS_60__ChBW_15"} | {"CellAddress":"G35","ObjectUID":"c0ae3637-a8cf-4469-bf2d-db599b91c7eb","SupportedStartValue":false,"ProductRequirementName":"A.5.3.5-1/Band_n25__SCS_60__ChBW_20"} | {"CellAddress":"H35","ObjectUID":"06ef7724-104c-4d13-91b7-2cf073e93934","SupportedStartValue":false,"ProductRequirementName":"A.5.3.5-1/Band_n25__SCS_60__ChBW_25"} | {"CellAddress":"I35","ObjectUID":"7ce7f2ee-3d8c-43f5-86ef-01fd423ef98a","SupportedStartValue":false,"ProductRequirementName":"A.5.3.5-1/Band_n25__SCS_60__ChBW_30"} | {"CellAddress":"J35","ObjectUID":"12081d14-8ceb-4239-9f73-b900845ecae3","SupportedStartValue":false,"ProductRequirementName":"A.5.3.5-1/Band_n25__SCS_60__ChBW_35"} | {"CellAddress":"K35","ObjectUID":"e1d3f835-8f96-4ad5-bf15-7756c86aa46b","SupportedStartValue":false,"ProductRequirementName":"A.5.3.5-1/Band_n25__SCS_60__ChBW_40"} | {"CellAddress":"L35","ObjectUID":"c431f5af-1b38-478c-96a7-b0b4b51f2438","SupportedStartValue":false,"ProductRequirementName":"A.5.3.5-1/Band_n25__SCS_60__ChBW_45"}
n26 | 15 | FALSE | FALSE | FALSE | FALSE | FALSE | N/A | N/A | N/A | N/A | N/A | N/A | N/A | N/A | N/A | N/A | N/A | {"CellAddress":"C36","ObjectUID":"e154b35f-1e74-4903-ae12-2e40ec151279","SupportedStartValue":false,"ProductRequirementName":"A.5.3.5-1/Band_n26__SCS_15__ChBW_3"} | {"CellAddress":"D36","ObjectUID":"669d984e-9b34-4540-a701-fb9f857fd8de","SupportedStartValue":false,"ProductRequirementName":"A.5.3.5-1/Band_n26__SCS_15__ChBW_5"} | {"CellAddress":"E36","ObjectUID":"0af4cf61-07b2-40d7-8aba-aaf1ab9a356f","SupportedStartValue":false,"ProductRequirementName":"A.5.3.5-1/Band_n26__SCS_15__ChBW_10"} | {"CellAddress":"F36","ObjectUID":"cbed03ae-e9bc-48f8-9aa3-a6569442f0a1","SupportedStartValue":false,"ProductRequirementName":"A.5.3.5-1/Band_n26__SCS_15__ChBW_15"} | {"CellAddress":"G36","ObjectUID":"42588032-45c5-4a70-964c-94c0f197dff6","SupportedStartValue":false,"ProductRequirementName":"A.5.3.5-1/Band_n26__SCS_15__ChBW_20"}
| 30 | N/A | N/A | FALSE | FALSE | FALSE | N/A | N/A | N/A | N/A | N/A | N/A | N/A | N/A | N/A | N/A | N/A |  |  | {"CellAddress":"E37","ObjectUID":"226bec12-2822-4534-96c5-b4dc7470653b","SupportedStartValue":false,"ProductRequirementName":"A.5.3.5-1/Band_n26__SCS_30__ChBW_10"} | {"CellAddress":"F37","ObjectUID":"af3af7ce-de56-4395-b3b3-e02ae4e37198","SupportedStartValue":false,"ProductRequirementName":"A.5.3.5-1/Band_n26__SCS_30__ChBW_15"} | {"CellAddress":"G37","ObjectUID":"6384df34-59b5-4cde-8123-efd983627fcf","SupportedStartValue":false,"ProductRequirementName":"A.5.3.5-1/Band_n26__SCS_30__ChBW_20"}
n28 | 15 | FALSE | FALSE | FALSE | FALSE | FALSE | N/A | FALSE | N/A | FALSE | N/A | N/A | N/A | N/A | N/A | N/A | N/A | {"CellAddress":"C38","ObjectUID":"6bde0193-d444-416f-aa27-962c1ae88d0d","SupportedStartValue":false,"ProductRequirementName":"A.5.3.5-1/Band_n28__SCS_15__ChBW_3"} | {"CellAddress":"D38","ObjectUID":"3f5b0cf3-9daa-4c8d-88d3-4f2b5d13e6fb","SupportedStartValue":false,"ProductRequirementName":"A.5.3.5-1/Band_n28__SCS_15__ChBW_5"} | {"CellAddress":"E38","ObjectUID":"080c9dc8-ac4a-42f0-b4a6-2bd93f225247","SupportedStartValue":false,"ProductRequirementName":"A.5.3.5-1/Band_n28__SCS_15__ChBW_10"} | {"CellAddress":"F38","ObjectUID":"b707fbf5-9527-4144-aa84-9149eb07aaa7","SupportedStartValue":false,"ProductRequirementName":"A.5.3.5-1/Band_n28__SCS_15__ChBW_15"} | {"CellAddress":"G38","ObjectUID":"4fa3b241-7510-4d6c-961d-bb32c23f5edc","SupportedStartValue":true,"ProductRequirementName":"A.5.3.5-1/Band_n28__SCS_15__ChBW_20"} |  | {"CellAddress":"I38","ObjectUID":"9f147bfe-5c42-4b5f-a4b5-6ea613877cdf","SupportedStartValue":true,"ProductRequirementName":"A.5.3.5-1/Band_n28__SCS_15__ChBW_30"} |  | {"CellAddress":"K38","ObjectUID":"47554a84-f34e-46e4-8388-cba21ce41eed","SupportedStartValue":false,"ProductRequirementName":"A.5.3.5-1/Band_n28__SCS_15__ChBW_40"}
| 30 | N/A | N/A | FALSE | FALSE | FALSE | N/A | FALSE | N/A | FALSE | N/A | N/A | N/A | N/A | N/A | N/A | N/A |  |  | {"CellAddress":"E39","ObjectUID":"2360fc32-db7e-49da-8ab9-e724ba979992","SupportedStartValue":false,"ProductRequirementName":"A.5.3.5-1/Band_n28__SCS_30__ChBW_10"} | {"CellAddress":"F39","ObjectUID":"ba64d642-6256-4083-8bc5-9bfdaff447e2","SupportedStartValue":false,"ProductRequirementName":"A.5.3.5-1/Band_n28__SCS_30__ChBW_15"} | {"CellAddress":"G39","ObjectUID":"3b54ed03-99d9-45b0-898d-43b55eae9241","SupportedStartValue":false,"ProductRequirementName":"A.5.3.5-1/Band_n28__SCS_30__ChBW_20"} |  | {"CellAddress":"I39","ObjectUID":"20c5b8f9-c428-4861-9bd9-82f783796fa2","SupportedStartValue":false,"ProductRequirementName":"A.5.3.5-1/Band_n28__SCS_30__ChBW_30"} |  | {"CellAddress":"K39","ObjectUID":"54b40a1a-6e38-443a-b5ae-94585e5817db","SupportedStartValue":false,"ProductRequirementName":"A.5.3.5-1/Band_n28__SCS_30__ChBW_40"}
n29 | 15 | N/A | FALSE | FALSE | N/A | N/A | N/A | N/A | N/A | N/A | N/A | N/A | N/A | N/A | N/A | N/A | N/A |  | {"CellAddress":"D40","ObjectUID":"eb62fd1d-be7c-43b8-b352-1a8e8f08dac1","SupportedStartValue":false,"ProductRequirementName":"A.5.3.5-1/Band_n29__SCS_15__ChBW_5"} | {"CellAddress":"E40","ObjectUID":"35b32560-6511-483f-ad7d-8238bebe1b5e","SupportedStartValue":false,"ProductRequirementName":"A.5.3.5-1/Band_n29__SCS_15__ChBW_10"}
| 30 | N/A | N/A | FALSE | N/A | N/A | N/A | N/A | N/A | N/A | N/A | N/A | N/A | N/A | N/A | N/A | N/A |  |  | {"CellAddress":"E41","ObjectUID":"75ec176a-bf92-4c48-9f70-1d07b94acd8f","SupportedStartValue":false,"ProductRequirementName":"A.5.3.5-1/Band_n29__SCS_30__ChBW_10"}
n30 | 15 | N/A | FALSE | FALSE | N/A | N/A | N/A | N/A | N/A | N/A | N/A | N/A | N/A | N/A | N/A | N/A | N/A |  | {"CellAddress":"D42","ObjectUID":"756ce121-8ba7-4c5e-ae52-1144044a5ca7","SupportedStartValue":false,"ProductRequirementName":"A.5.3.5-1/Band_n30__SCS_15__ChBW_5"} | {"CellAddress":"E42","ObjectUID":"c5f28244-33b0-4bfc-99b9-4c9cedd45492","SupportedStartValue":false,"ProductRequirementName":"A.5.3.5-1/Band_n30__SCS_15__ChBW_10"}
| 30 | N/A | N/A | FALSE | N/A | N/A | N/A | N/A | N/A | N/A | N/A | N/A | N/A | N/A | N/A | N/A | N/A |  |  | {"CellAddress":"E43","ObjectUID":"d40f8a4a-7606-4921-b250-43070a6cb185","SupportedStartValue":false,"ProductRequirementName":"A.5.3.5-1/Band_n30__SCS_30__ChBW_10"}
n31 | 15 | FALSE | FALSE | N/A | N/A | N/A | N/A | N/A | N/A | N/A | N/A | N/A | N/A | N/A | N/A | N/A | N/A | {"CellAddress":"C44","ObjectUID":"de410d78-ccd7-4878-b186-1be0875f056c","SupportedStartValue":false,"ProductRequirementName":"A.5.3.5-1/Band_n31__SCS_15__ChBW_3"} | {"CellAddress":"D44","ObjectUID":"36146eec-4ff1-4b3d-b15f-3f17726ea666","SupportedStartValue":false,"ProductRequirementName":"A.5.3.5-1/Band_n31__SCS_15__ChBW_5"}
n34 | 15 | N/A | FALSE | FALSE | FALSE | N/A | N/A | N/A | N/A | N/A | N/A | N/A | N/A | N/A | N/A | N/A | N/A |  | {"CellAddress":"D45","ObjectUID":"4f958d63-0629-4fdf-8966-f25c42f01ddc","SupportedStartValue":false,"ProductRequirementName":"A.5.3.5-1/Band_n34__SCS_15__ChBW_5"} | {"CellAddress":"E45","ObjectUID":"ab2f8913-3dbb-49cf-b023-51351f33b4ac","SupportedStartValue":false,"ProductRequirementName":"A.5.3.5-1/Band_n34__SCS_15__ChBW_10"} | {"CellAddress":"F45","ObjectUID":"8a7437f7-e497-469e-9a4b-063938ddb8ba","SupportedStartValue":false,"ProductRequirementName":"A.5.3.5-1/Band_n34__SCS_15__ChBW_15"}
| 30 | N/A | N/A | FALSE | FALSE | N/A | N/A | N/A | N/A | N/A | N/A | N/A | N/A | N/A | N/A | N/A | N/A |  |  | {"CellAddress":"E46","ObjectUID":"9a36d580-be3d-4f79-b153-53889140b9e2","SupportedStartValue":false,"ProductRequirementName":"A.5.3.5-1/Band_n34__SCS_30__ChBW_10"} | {"CellAddress":"F46","ObjectUID":"700cd72b-1fb4-45a8-b9a3-1f43fcb6f8a8","SupportedStartValue":false,"ProductRequirementName":"A.5.3.5-1/Band_n34__SCS_30__ChBW_15"}
| 60 | N/A | N/A | FALSE | FALSE | N/A | N/A | N/A | N/A | N/A | N/A | N/A | N/A | N/A | N/A | N/A | N/A |  |  | {"CellAddress":"E47","ObjectUID":"03093740-f8c4-4da6-856f-22ce8e7e216f","SupportedStartValue":false,"ProductRequirementName":"A.5.3.5-1/Band_n34__SCS_60__ChBW_10"} | {"CellAddress":"F47","ObjectUID":"f02511b3-16b6-401b-b41d-6ea78199d009","SupportedStartValue":false,"ProductRequirementName":"A.5.3.5-1/Band_n34__SCS_60__ChBW_15"}
n38 | 15 | N/A | FALSE | FALSE | FALSE | FALSE | FALSE | FALSE | N/A | FALSE | N/A | N/A | N/A | N/A | N/A | N/A | N/A |  | {"CellAddress":"D48","ObjectUID":"937ba67a-f262-4cd5-817d-392125f2f13a","SupportedStartValue":false,"ProductRequirementName":"A.5.3.5-1/Band_n38__SCS_15__ChBW_5"} | {"CellAddress":"E48","ObjectUID":"419ae276-a31e-437e-a8c9-ee0865b63f86","SupportedStartValue":false,"ProductRequirementName":"A.5.3.5-1/Band_n38__SCS_15__ChBW_10"} | {"CellAddress":"F48","ObjectUID":"dc0bb45c-91ce-4fb6-bdf3-b46cd7844cd7","SupportedStartValue":false,"ProductRequirementName":"A.5.3.5-1/Band_n38__SCS_15__ChBW_15"} | {"CellAddress":"G48","ObjectUID":"495013fe-2f17-4097-8ffd-1fb84d190680","SupportedStartValue":false,"ProductRequirementName":"A.5.3.5-1/Band_n38__SCS_15__ChBW_20"} | {"CellAddress":"H48","ObjectUID":"b6bc5dd5-af66-4e99-9b8b-fa03b2299930","SupportedStartValue":false,"ProductRequirementName":"A.5.3.5-1/Band_n38__SCS_15__ChBW_25"} | {"CellAddress":"I48","ObjectUID":"17353b80-8b52-46bc-9c3f-e1aa3961a14a","SupportedStartValue":false,"ProductRequirementName":"A.5.3.5-1/Band_n38__SCS_15__ChBW_30"} |  | {"CellAddress":"K48","ObjectUID":"18db4075-4961-4215-845c-645ea4ccd9de","SupportedStartValue":false,"ProductRequirementName":"A.5.3.5-1/Band_n38__SCS_15__ChBW_40"}
| 30 | N/A | N/A | FALSE | FALSE | FALSE | FALSE | FALSE | N/A | FALSE | N/A | N/A | N/A | N/A | N/A | N/A | N/A |  |  | {"CellAddress":"E49","ObjectUID":"e6e8960e-4422-4848-ae4d-aa988529049b","SupportedStartValue":false,"ProductRequirementName":"A.5.3.5-1/Band_n38__SCS_30__ChBW_10"} | {"CellAddress":"F49","ObjectUID":"b29557fd-cc3f-484b-b7f5-bbe0b9694949","SupportedStartValue":false,"ProductRequirementName":"A.5.3.5-1/Band_n38__SCS_30__ChBW_15"} | {"CellAddress":"G49","ObjectUID":"fdbc1b61-b491-466c-8894-f30032cd8447","SupportedStartValue":true,"ProductRequirementName":"A.5.3.5-1/Band_n38__SCS_30__ChBW_20"} | {"CellAddress":"H49","ObjectUID":"8b48d626-1c65-4416-99ef-81a960ce11e3","SupportedStartValue":false,"ProductRequirementName":"A.5.3.5-1/Band_n38__SCS_30__ChBW_25"} | {"CellAddress":"I49","ObjectUID":"7aa93e63-9b51-42f9-a7ac-6e9077b5e1cb","SupportedStartValue":true,"ProductRequirementName":"A.5.3.5-1/Band_n38__SCS_30__ChBW_30"} |  | {"CellAddress":"K49","ObjectUID":"84acd857-632d-4c86-a1fc-02672dcf050f","SupportedStartValue":true,"ProductRequirementName":"A.5.3.5-1/Band_n38__SCS_30__ChBW_40"}
| 60 | N/A | N/A | FALSE | FALSE | FALSE | FALSE | FALSE | N/A | FALSE | N/A | N/A | N/A | N/A | N/A | N/A | N/A |  |  | {"CellAddress":"E50","ObjectUID":"b0663edc-4b41-411f-b9ac-70c68e2e45c3","SupportedStartValue":false,"ProductRequirementName":"A.5.3.5-1/Band_n38__SCS_60__ChBW_10"} | {"CellAddress":"F50","ObjectUID":"5b6860c6-3ac6-4657-ab36-feefba74937a","SupportedStartValue":false,"ProductRequirementName":"A.5.3.5-1/Band_n38__SCS_60__ChBW_15"} | {"CellAddress":"G50","ObjectUID":"1acabfe2-0898-4a6e-ac0e-ad78f67c8e74","SupportedStartValue":false,"ProductRequirementName":"A.5.3.5-1/Band_n38__SCS_60__ChBW_20"} | {"CellAddress":"H50","ObjectUID":"e23937f2-a717-4773-8c3d-1d6e63e1a1bc","SupportedStartValue":false,"ProductRequirementName":"A.5.3.5-1/Band_n38__SCS_60__ChBW_25"} | {"CellAddress":"I50","ObjectUID":"1210c035-c55d-44e6-9700-a6605056235c","SupportedStartValue":false,"ProductRequirementName":"A.5.3.5-1/Band_n38__SCS_60__ChBW_30"} |  | {"CellAddress":"K50","ObjectUID":"40dea2a7-fdfd-4992-9481-84654b9a7365","SupportedStartValue":false,"ProductRequirementName":"A.5.3.5-1/Band_n38__SCS_60__ChBW_40"}
n39 | 15 | N/A | FALSE | FALSE | FALSE | FALSE | FALSE | FALSE | FALSE | FALSE | N/A | N/A | N/A | N/A | N/A | N/A | N/A |  | {"CellAddress":"D51","ObjectUID":"1614c495-ef72-47c5-be98-a758aad8484b","SupportedStartValue":false,"ProductRequirementName":"A.5.3.5-1/Band_n39__SCS_15__ChBW_5"} | {"CellAddress":"E51","ObjectUID":"6d99eba2-82e6-4b48-a85c-0d27f30f8175","SupportedStartValue":false,"ProductRequirementName":"A.5.3.5-1/Band_n39__SCS_15__ChBW_10"} | {"CellAddress":"F51","ObjectUID":"843c7f8c-d61a-4076-95b6-5a23be777f92","SupportedStartValue":false,"ProductRequirementName":"A.5.3.5-1/Band_n39__SCS_15__ChBW_15"} | {"CellAddress":"G51","ObjectUID":"02970a55-49ed-457e-8eea-dd5f48196fb3","SupportedStartValue":false,"ProductRequirementName":"A.5.3.5-1/Band_n39__SCS_15__ChBW_20"} | {"CellAddress":"H51","ObjectUID":"49f86b67-2e6d-4c1d-8840-cab729447ef9","SupportedStartValue":false,"ProductRequirementName":"A.5.3.5-1/Band_n39__SCS_15__ChBW_25"} | {"CellAddress":"I51","ObjectUID":"492a78fb-b31e-4b8a-8530-58e78c4d6a0c","SupportedStartValue":false,"ProductRequirementName":"A.5.3.5-1/Band_n39__SCS_15__ChBW_30"} | {"CellAddress":"J51","ObjectUID":"619d629f-0d07-4f91-807c-38b71442e7fd","SupportedStartValue":false,"ProductRequirementName":"A.5.3.5-1/Band_n39__SCS_15__ChBW_35"} | {"CellAddress":"K51","ObjectUID":"b0d1e903-9803-4927-a68f-346d575ab5e4","SupportedStartValue":false,"ProductRequirementName":"A.5.3.5-1/Band_n39__SCS_15__ChBW_40"}
| 30 | N/A | N/A | FALSE | FALSE | FALSE | FALSE | FALSE | FALSE | FALSE | N/A | N/A | N/A | N/A | N/A | N/A | N/A |  |  | {"CellAddress":"E52","ObjectUID":"8730ace0-c237-4c43-8b59-d346f4fe9f20","SupportedStartValue":false,"ProductRequirementName":"A.5.3.5-1/Band_n39__SCS_30__ChBW_10"} | {"CellAddress":"F52","ObjectUID":"ad70f7b8-b2a9-46ad-af73-fff29ee5b3ec","SupportedStartValue":false,"ProductRequirementName":"A.5.3.5-1/Band_n39__SCS_30__ChBW_15"} | {"CellAddress":"G52","ObjectUID":"6a5934fb-01bc-4017-8573-91f13e238631","SupportedStartValue":false,"ProductRequirementName":"A.5.3.5-1/Band_n39__SCS_30__ChBW_20"} | {"CellAddress":"H52","ObjectUID":"c19ff179-d184-44e9-a07e-69d0bf2cf851","SupportedStartValue":false,"ProductRequirementName":"A.5.3.5-1/Band_n39__SCS_30__ChBW_25"} | {"CellAddress":"I52","ObjectUID":"0d04c8e3-4416-4afe-b044-e7c6ff81ea2e","SupportedStartValue":false,"ProductRequirementName":"A.5.3.5-1/Band_n39__SCS_30__ChBW_30"} | {"CellAddress":"J52","ObjectUID":"701f1b4b-4032-44e3-8ce8-469d15836ca9","SupportedStartValue":false,"ProductRequirementName":"A.5.3.5-1/Band_n39__SCS_30__ChBW_35"} | {"CellAddress":"K52","ObjectUID":"398be468-0b2e-4b2c-bbff-61db92276828","SupportedStartValue":false,"ProductRequirementName":"A.5.3.5-1/Band_n39__SCS_30__ChBW_40"}
| 60 | N/A | N/A | FALSE | FALSE | FALSE | FALSE | FALSE | FALSE | FALSE | N/A | N/A | N/A | N/A | N/A | N/A | N/A |  |  | {"CellAddress":"E53","ObjectUID":"6fd7336e-1cb0-4357-89f1-9d8f5dd8e391","SupportedStartValue":false,"ProductRequirementName":"A.5.3.5-1/Band_n39__SCS_60__ChBW_10"} | {"CellAddress":"F53","ObjectUID":"3a805ece-c543-4ddd-8ad3-964268d7ebf9","SupportedStartValue":false,"ProductRequirementName":"A.5.3.5-1/Band_n39__SCS_60__ChBW_15"} | {"CellAddress":"G53","ObjectUID":"bcef2ad9-c18f-40a2-88a6-455079cc5e95","SupportedStartValue":false,"ProductRequirementName":"A.5.3.5-1/Band_n39__SCS_60__ChBW_20"} | {"CellAddress":"H53","ObjectUID":"fcd9199d-63d1-49d7-941b-7996dd247a23","SupportedStartValue":false,"ProductRequirementName":"A.5.3.5-1/Band_n39__SCS_60__ChBW_25"} | {"CellAddress":"I53","ObjectUID":"7cab0ea6-7160-49ef-a822-0bb3c0c352c2","SupportedStartValue":false,"ProductRequirementName":"A.5.3.5-1/Band_n39__SCS_60__ChBW_30"} | {"CellAddress":"J53","ObjectUID":"1d5e7240-bf6e-4427-a27f-4b9e2a2efb19","SupportedStartValue":false,"ProductRequirementName":"A.5.3.5-1/Band_n39__SCS_60__ChBW_35"} | {"CellAddress":"K53","ObjectUID":"672e3b48-a207-4616-9074-9bd18bf1fe18","SupportedStartValue":false,"ProductRequirementName":"A.5.3.5-1/Band_n39__SCS_60__ChBW_40"}
n40 | 15 | N/A | FALSE | FALSE | FALSE | FALSE | FALSE | FALSE | N/A | FALSE | N/A | FALSE | N/A | N/A | N/A | N/A | N/A |  | {"CellAddress":"D54","ObjectUID":"0d990605-f9e4-471d-a63e-e25b04a92cb8","SupportedStartValue":false,"ProductRequirementName":"A.5.3.5-1/Band_n40__SCS_15__ChBW_5"} | {"CellAddress":"E54","ObjectUID":"d2cac446-e972-4a64-abb6-d3a223715176","SupportedStartValue":false,"ProductRequirementName":"A.5.3.5-1/Band_n40__SCS_15__ChBW_10"} | {"CellAddress":"F54","ObjectUID":"67b6a495-59c9-4626-a448-4ebbd0bf7643","SupportedStartValue":false,"ProductRequirementName":"A.5.3.5-1/Band_n40__SCS_15__ChBW_15"} | {"CellAddress":"G54","ObjectUID":"3edfb44c-851b-4335-8f6c-2ab081d10125","SupportedStartValue":false,"ProductRequirementName":"A.5.3.5-1/Band_n40__SCS_15__ChBW_20"} | {"CellAddress":"H54","ObjectUID":"88af1a37-2fbc-4bb5-bc94-e6aa2279f5d3","SupportedStartValue":false,"ProductRequirementName":"A.5.3.5-1/Band_n40__SCS_15__ChBW_25"} | {"CellAddress":"I54","ObjectUID":"4b5581d8-06fe-4451-8201-22e4fcb25281","SupportedStartValue":false,"ProductRequirementName":"A.5.3.5-1/Band_n40__SCS_15__ChBW_30"} |  | {"CellAddress":"K54","ObjectUID":"988a3eec-4e30-4542-be67-ddf39bc44445","SupportedStartValue":false,"ProductRequirementName":"A.5.3.5-1/Band_n40__SCS_15__ChBW_40"} |  | {"CellAddress":"M54","ObjectUID":"a08675a1-528d-4348-96f7-383d7d23ab9c","SupportedStartValue":false,"ProductRequirementName":"A.5.3.5-1/Band_n40__SCS_15__ChBW_50"}
| 30 | N/A | N/A | FALSE | FALSE | FALSE | FALSE | FALSE | N/A | FALSE | N/A | FALSE | FALSE | FALSE | FALSE | FALSE | FALSE |  |  | {"CellAddress":"E55","ObjectUID":"e15d3701-22ef-45f7-8eb3-59617b35233b","SupportedStartValue":false,"ProductRequirementName":"A.5.3.5-1/Band_n40__SCS_30__ChBW_10"} | {"CellAddress":"F55","ObjectUID":"73b32be2-99c7-4221-8185-59b6ae6d1a0a","SupportedStartValue":false,"ProductRequirementName":"A.5.3.5-1/Band_n40__SCS_30__ChBW_15"} | {"CellAddress":"G55","ObjectUID":"ebd03da0-d451-4863-8927-1e113355d569","SupportedStartValue":true,"ProductRequirementName":"A.5.3.5-1/Band_n40__SCS_30__ChBW_20"} | {"CellAddress":"H55","ObjectUID":"1597ac69-f0cd-4bc4-86d3-7f6e6c93caa1","SupportedStartValue":false,"ProductRequirementName":"A.5.3.5-1/Band_n40__SCS_30__ChBW_25"} | {"CellAddress":"I55","ObjectUID":"8938e37c-65dd-464f-8bb0-fa5e3195a1cf","SupportedStartValue":true,"ProductRequirementName":"A.5.3.5-1/Band_n40__SCS_30__ChBW_30"} |  | {"CellAddress":"K55","ObjectUID":"d9a6f8d2-243e-4e03-b6d0-30f6e4d35e8b","SupportedStartValue":true,"ProductRequirementName":"A.5.3.5-1/Band_n40__SCS_30__ChBW_40"} |  | {"CellAddress":"M55","ObjectUID":"6a70e950-b530-4108-a258-ebfad5d49f30","SupportedStartValue":true,"ProductRequirementName":"A.5.3.5-1/Band_n40__SCS_30__ChBW_50"} | {"CellAddress":"N55","ObjectUID":"7d793f22-ec34-462e-a4d3-e11c07598e95","SupportedStartValue":true,"ProductRequirementName":"A.5.3.5-1/Band_n40__SCS_30__ChBW_60"} | {"CellAddress":"O55","ObjectUID":"ba9bbdbf-f15b-43c7-9732-72f4a26dd8f8","SupportedStartValue":false,"ProductRequirementName":"A.5.3.5-1/Band_n40__SCS_30__ChBW_70"} | {"CellAddress":"P55","ObjectUID":"f6859822-a825-4523-a166-9df220a7195f","SupportedStartValue":true,"ProductRequirementName":"A.5.3.5-1/Band_n40__SCS_30__ChBW_80"} | {"CellAddress":"Q55","ObjectUID":"fb58b3b3-a4f2-4111-a8cd-d6eed1179acf","SupportedStartValue":false,"ProductRequirementName":"A.5.3.5-1/Band_n40__SCS_30__ChBW_90"} | {"CellAddress":"R55","ObjectUID":"d2e5e94a-2b0f-4f32-b6c3-9ce17f9879ab","SupportedStartValue":false,"ProductRequirementName":"A.5.3.5-1/Band_n40__SCS_30__ChBW_100"}
| 60 | N/A | N/A | FALSE | FALSE | FALSE | FALSE | FALSE | N/A | FALSE | N/A | FALSE | FALSE | FALSE | FALSE | FALSE | FALSE |  |  | {"CellAddress":"E56","ObjectUID":"732722fc-2559-4c10-a8bf-bf8cbb4f8270","SupportedStartValue":false,"ProductRequirementName":"A.5.3.5-1/Band_n40__SCS_60__ChBW_10"} | {"CellAddress":"F56","ObjectUID":"197ce1f5-db7f-457d-b613-362440960e23","SupportedStartValue":false,"ProductRequirementName":"A.5.3.5-1/Band_n40__SCS_60__ChBW_15"} | {"CellAddress":"G56","ObjectUID":"170b6d18-bb21-46b7-a568-e175be040618","SupportedStartValue":false,"ProductRequirementName":"A.5.3.5-1/Band_n40__SCS_60__ChBW_20"} | {"CellAddress":"H56","ObjectUID":"db1707d1-6617-4cc8-9e87-c770a587e384","SupportedStartValue":false,"ProductRequirementName":"A.5.3.5-1/Band_n40__SCS_60__ChBW_25"} | {"CellAddress":"I56","ObjectUID":"1cf9acbe-97ea-49a0-8431-f4bef7bc330b","SupportedStartValue":false,"ProductRequirementName":"A.5.3.5-1/Band_n40__SCS_60__ChBW_30"} |  | {"CellAddress":"K56","ObjectUID":"06d59145-e475-45ad-be05-36501b811913","SupportedStartValue":false,"ProductRequirementName":"A.5.3.5-1/Band_n40__SCS_60__ChBW_40"} |  | {"CellAddress":"M56","ObjectUID":"1bd9c93c-a678-4233-b96a-ef166e211a10","SupportedStartValue":false,"ProductRequirementName":"A.5.3.5-1/Band_n40__SCS_60__ChBW_50"} | {"CellAddress":"N56","ObjectUID":"e82c7c4e-aa5c-465f-abf4-458cfd1af9aa","SupportedStartValue":false,"ProductRequirementName":"A.5.3.5-1/Band_n40__SCS_60__ChBW_60"} | {"CellAddress":"O56","ObjectUID":"093cc48f-a46a-4171-a87a-19b7e3646a37","SupportedStartValue":false,"ProductRequirementName":"A.5.3.5-1/Band_n40__SCS_60__ChBW_70"} | {"CellAddress":"P56","ObjectUID":"113c5653-8c35-40a2-b793-5c5dacf627b4","SupportedStartValue":false,"ProductRequirementName":"A.5.3.5-1/Band_n40__SCS_60__ChBW_80"} | {"CellAddress":"Q56","ObjectUID":"453eaebf-13f5-4f26-ac5d-16940d11af20","SupportedStartValue":false,"ProductRequirementName":"A.5.3.5-1/Band_n40__SCS_60__ChBW_90"} | {"CellAddress":"R56","ObjectUID":"61386345-343f-44c6-a4be-8f69c563888b","SupportedStartValue":false,"ProductRequirementName":"A.5.3.5-1/Band_n40__SCS_60__ChBW_100"}
n41 | 15 | N/A | FALSE | FALSE | FALSE | FALSE | N/A | FALSE | N/A | FALSE | N/A | FALSE | N/A | N/A | N/A | N/A | N/A |  | {"CellAddress":"D57","ObjectUID":"772abdde-a2a1-4703-a18f-5bbf02479b94","SupportedStartValue":false,"ProductRequirementName":"A.5.3.5-1/Band_n41__SCS_15__ChBW_5"} | {"CellAddress":"E57","ObjectUID":"6f3fa6cc-60ce-4acf-9e44-4c9b5223b07b","SupportedStartValue":false,"ProductRequirementName":"A.5.3.5-1/Band_n41__SCS_15__ChBW_10"} | {"CellAddress":"F57","ObjectUID":"53da4a74-501d-40de-84e7-9f62985bd3b9","SupportedStartValue":false,"ProductRequirementName":"A.5.3.5-1/Band_n41__SCS_15__ChBW_15"} | {"CellAddress":"G57","ObjectUID":"bb8e3b32-9c76-4ac8-8b53-c1e03afdab87","SupportedStartValue":false,"ProductRequirementName":"A.5.3.5-1/Band_n41__SCS_15__ChBW_20"} |  | {"CellAddress":"I57","ObjectUID":"7b47b5b2-ce5a-41c9-8a97-105904232902","SupportedStartValue":false,"ProductRequirementName":"A.5.3.5-1/Band_n41__SCS_15__ChBW_30"} |  | {"CellAddress":"K57","ObjectUID":"e2ad7a43-a6b2-41c3-92c9-030f9a7aa3ea","SupportedStartValue":false,"ProductRequirementName":"A.5.3.5-1/Band_n41__SCS_15__ChBW_40"} |  | {"CellAddress":"M57","ObjectUID":"a429fdfd-c2b4-4636-a9de-60563faeebc7","SupportedStartValue":false,"ProductRequirementName":"A.5.3.5-1/Band_n41__SCS_15__ChBW_50"}
| 30 | N/A | N/A | FALSE | FALSE | FALSE | N/A | FALSE | N/A | FALSE | N/A | FALSE | FALSE | FALSE | FALSE | FALSE | FALSE |  |  | {"CellAddress":"E58","ObjectUID":"149dabf0-79f0-4fdd-a763-3d46f538e345","SupportedStartValue":false,"ProductRequirementName":"A.5.3.5-1/Band_n41__SCS_30__ChBW_10"} | {"CellAddress":"F58","ObjectUID":"5042eceb-a559-470f-b1fe-443550dc73d9","SupportedStartValue":false,"ProductRequirementName":"A.5.3.5-1/Band_n41__SCS_30__ChBW_15"} | {"CellAddress":"G58","ObjectUID":"3e1d3b0e-d76b-4bfa-917e-9239408b2409","SupportedStartValue":true,"ProductRequirementName":"A.5.3.5-1/Band_n41__SCS_30__ChBW_20"} |  | {"CellAddress":"I58","ObjectUID":"c23f7b44-7470-4020-9f1f-9a427269553f","SupportedStartValue":true,"ProductRequirementName":"A.5.3.5-1/Band_n41__SCS_30__ChBW_30"} |  | {"CellAddress":"K58","ObjectUID":"dbbc013e-a0f6-4b43-bc2a-e6657a1b3ff5","SupportedStartValue":true,"ProductRequirementName":"A.5.3.5-1/Band_n41__SCS_30__ChBW_40"} |  | {"CellAddress":"M58","ObjectUID":"de50ddd2-0d72-4e13-8ccc-f5e06b629372","SupportedStartValue":true,"ProductRequirementName":"A.5.3.5-1/Band_n41__SCS_30__ChBW_50"} | {"CellAddress":"N58","ObjectUID":"19ecdbf5-2779-4db5-bf70-3befcf6dfffd","SupportedStartValue":true,"ProductRequirementName":"A.5.3.5-1/Band_n41__SCS_30__ChBW_60"} | {"CellAddress":"O58","ObjectUID":"8c382854-62e2-4c6f-9795-247e3d2ce8ff","SupportedStartValue":true,"ProductRequirementName":"A.5.3.5-1/Band_n41__SCS_30__ChBW_70"} | {"CellAddress":"P58","ObjectUID":"d1fbf3b1-527b-4f0c-a4a8-b893c9731924","SupportedStartValue":true,"ProductRequirementName":"A.5.3.5-1/Band_n41__SCS_30__ChBW_80"} | {"CellAddress":"Q58","ObjectUID":"7aebaeac-10df-4328-b1b9-ccef96f5a9ae","SupportedStartValue":true,"ProductRequirementName":"A.5.3.5-1/Band_n41__SCS_30__ChBW_90"} | {"CellAddress":"R58","ObjectUID":"fe089ea1-30bd-4971-a6c3-d8ca6f56854b","SupportedStartValue":true,"ProductRequirementName":"A.5.3.5-1/Band_n41__SCS_30__ChBW_100"}
| 60 | N/A | N/A | FALSE | FALSE | FALSE | N/A | FALSE | N/A | FALSE | N/A | FALSE | FALSE | FALSE | FALSE | FALSE | FALSE |  |  | {"CellAddress":"E59","ObjectUID":"51c12a21-64f8-45e4-841a-ee5484637117","SupportedStartValue":false,"ProductRequirementName":"A.5.3.5-1/Band_n41__SCS_60__ChBW_10"} | {"CellAddress":"F59","ObjectUID":"73782eb0-61ba-447d-878d-63cef34ccd08","SupportedStartValue":false,"ProductRequirementName":"A.5.3.5-1/Band_n41__SCS_60__ChBW_15"} | {"CellAddress":"G59","ObjectUID":"ce76033a-94a0-4b34-9459-b753a02de098","SupportedStartValue":false,"ProductRequirementName":"A.5.3.5-1/Band_n41__SCS_60__ChBW_20"} |  | {"CellAddress":"I59","ObjectUID":"b70a237a-d3f4-47c6-a53e-a73583137d30","SupportedStartValue":false,"ProductRequirementName":"A.5.3.5-1/Band_n41__SCS_60__ChBW_30"} |  | {"CellAddress":"K59","ObjectUID":"32d69495-4134-4b3c-b3d8-a4e22fae01f5","SupportedStartValue":false,"ProductRequirementName":"A.5.3.5-1/Band_n41__SCS_60__ChBW_40"} |  | {"CellAddress":"M59","ObjectUID":"b61eac54-6cf5-40db-8bde-0c2b54f18baf","SupportedStartValue":false,"ProductRequirementName":"A.5.3.5-1/Band_n41__SCS_60__ChBW_50"} | {"CellAddress":"N59","ObjectUID":"4e4bb0ec-4ada-4c6f-a396-84b55afb8c5a","SupportedStartValue":false,"ProductRequirementName":"A.5.3.5-1/Band_n41__SCS_60__ChBW_60"} | {"CellAddress":"O59","ObjectUID":"02a34b56-600a-409b-9ebd-1e2810d14763","SupportedStartValue":false,"ProductRequirementName":"A.5.3.5-1/Band_n41__SCS_60__ChBW_70"} | {"CellAddress":"P59","ObjectUID":"b6819772-5478-4702-992c-43ddace1400d","SupportedStartValue":false,"ProductRequirementName":"A.5.3.5-1/Band_n41__SCS_60__ChBW_80"} | {"CellAddress":"Q59","ObjectUID":"2177d464-7b38-4fac-ab4a-bda2c70d18a7","SupportedStartValue":false,"ProductRequirementName":"A.5.3.5-1/Band_n41__SCS_60__ChBW_90"} | {"CellAddress":"R59","ObjectUID":"4cb28dc8-4258-422a-aacb-c8195dd05527","SupportedStartValue":false,"ProductRequirementName":"A.5.3.5-1/Band_n41__SCS_60__ChBW_100"}
n46 | 15 | N/A | N/A | FALSE | N/A | FALSE | N/A | N/A | N/A | FALSE | N/A | N/A | N/A | N/A | N/A | N/A | N/A |  |  | {"CellAddress":"E60","ObjectUID":"148456d1-e05f-4aea-a0a8-677f681b5d6e","SupportedStartValue":false,"ProductRequirementName":"A.5.3.5-1/Band_n46__SCS_15__ChBW_10"} |  | {"CellAddress":"G60","ObjectUID":"a1d1230f-dcd1-444b-9ddc-c9abf7d36a86","SupportedStartValue":false,"ProductRequirementName":"A.5.3.5-1/Band_n46__SCS_15__ChBW_20"} |  |  |  | {"CellAddress":"K60","ObjectUID":"799ee952-f9b0-43fd-9024-14be2fc668a3","SupportedStartValue":false,"ProductRequirementName":"A.5.3.5-1/Band_n46__SCS_15__ChBW_40"}
| 30 | N/A | N/A | FALSE | N/A | FALSE | N/A | N/A | N/A | FALSE | N/A | N/A | FALSE | N/A | FALSE | N/A | N/A |  |  | {"CellAddress":"E61","ObjectUID":"b1636e8b-f56d-4a72-a1a0-e529957dd1e6","SupportedStartValue":false,"ProductRequirementName":"A.5.3.5-1/Band_n46__SCS_30__ChBW_10"} |  | {"CellAddress":"G61","ObjectUID":"7c4b0b87-5862-4e0e-ab5c-08367cd82698","SupportedStartValue":false,"ProductRequirementName":"A.5.3.5-1/Band_n46__SCS_30__ChBW_20"} |  |  |  | {"CellAddress":"K61","ObjectUID":"37c14294-4cbe-4eca-ad81-c7a9926da9e8","SupportedStartValue":false,"ProductRequirementName":"A.5.3.5-1/Band_n46__SCS_30__ChBW_40"} |  |  | {"CellAddress":"N61","ObjectUID":"ca1c3e08-fc24-42ec-93b0-3b29640df4f9","SupportedStartValue":false,"ProductRequirementName":"A.5.3.5-1/Band_n46__SCS_30__ChBW_60"} |  | {"CellAddress":"P61","ObjectUID":"decf743f-88e9-4c40-87c4-c7dd91ec6481","SupportedStartValue":false,"ProductRequirementName":"A.5.3.5-1/Band_n46__SCS_30__ChBW_80"}
| 60 | N/A | N/A | FALSE | N/A | FALSE | N/A | N/A | N/A | FALSE | N/A | N/A | FALSE | N/A | FALSE | N/A | N/A |  |  | {"CellAddress":"E62","ObjectUID":"b07f1f39-4255-4d5c-a485-7e5d65310d82","SupportedStartValue":false,"ProductRequirementName":"A.5.3.5-1/Band_n46__SCS_60__ChBW_10"} |  | {"CellAddress":"G62","ObjectUID":"f321288a-fac5-4662-8f7e-41a1305792e2","SupportedStartValue":false,"ProductRequirementName":"A.5.3.5-1/Band_n46__SCS_60__ChBW_20"} |  |  |  | {"CellAddress":"K62","ObjectUID":"30761e0d-0396-426c-b3e6-409c97dd748b","SupportedStartValue":false,"ProductRequirementName":"A.5.3.5-1/Band_n46__SCS_60__ChBW_40"} |  |  | {"CellAddress":"N62","ObjectUID":"a6b8c89a-c017-4279-8b3a-3d2cc0ea65c9","SupportedStartValue":false,"ProductRequirementName":"A.5.3.5-1/Band_n46__SCS_60__ChBW_60"} |  | {"CellAddress":"P62","ObjectUID":"2b30c7a2-073b-444b-910e-1a15ae489187","SupportedStartValue":false,"ProductRequirementName":"A.5.3.5-1/Band_n46__SCS_60__ChBW_80"}
n47 | 15 | N/A | N/A | FALSE | N/A | FALSE | N/A | FALSE | N/A | FALSE | N/A | N/A | N/A | N/A | N/A | N/A | N/A |  |  | {"CellAddress":"E63","ObjectUID":"9e79fae8-b115-4e6e-b804-822cc95127a7","SupportedStartValue":false,"ProductRequirementName":"A.5.3.5-1/Band_n47__SCS_15__ChBW_10"} |  | {"CellAddress":"G63","ObjectUID":"8349d333-6050-444c-81b3-847d987399e4","SupportedStartValue":false,"ProductRequirementName":"A.5.3.5-1/Band_n47__SCS_15__ChBW_20"} |  | {"CellAddress":"I63","ObjectUID":"5608f081-e829-48b8-91ea-34c255548af4","SupportedStartValue":false,"ProductRequirementName":"A.5.3.5-1/Band_n47__SCS_15__ChBW_30"} |  | {"CellAddress":"K63","ObjectUID":"c1c15767-d573-406b-9816-e46c785708f9","SupportedStartValue":false,"ProductRequirementName":"A.5.3.5-1/Band_n47__SCS_15__ChBW_40"}
| 30 | N/A | N/A | FALSE | N/A | FALSE | N/A | FALSE | N/A | FALSE | N/A | N/A | N/A | N/A | N/A | N/A | N/A |  |  | {"CellAddress":"E64","ObjectUID":"9af5827a-5d11-416e-9d64-b107856a5c88","SupportedStartValue":false,"ProductRequirementName":"A.5.3.5-1/Band_n47__SCS_30__ChBW_10"} |  | {"CellAddress":"G64","ObjectUID":"dc96841e-a9d7-4bee-9862-f9e106e178d9","SupportedStartValue":false,"ProductRequirementName":"A.5.3.5-1/Band_n47__SCS_30__ChBW_20"} |  | {"CellAddress":"I64","ObjectUID":"933cbbf9-96ae-4071-9bc4-e67792169053","SupportedStartValue":false,"ProductRequirementName":"A.5.3.5-1/Band_n47__SCS_30__ChBW_30"} |  | {"CellAddress":"K64","ObjectUID":"e735b487-e71e-464b-8d20-20c90a053fae","SupportedStartValue":false,"ProductRequirementName":"A.5.3.5-1/Band_n47__SCS_30__ChBW_40"}
| 60 | N/A | N/A | FALSE | N/A | FALSE | N/A | FALSE | N/A | FALSE | N/A | N/A | N/A | N/A | N/A | N/A | N/A |  |  | {"CellAddress":"E65","ObjectUID":"0d294d90-4877-409f-8b69-a1e23596afd3","SupportedStartValue":false,"ProductRequirementName":"A.5.3.5-1/Band_n47__SCS_60__ChBW_10"} |  | {"CellAddress":"G65","ObjectUID":"bd195cc3-32ed-41dd-b6c9-15c7f79e43ca","SupportedStartValue":false,"ProductRequirementName":"A.5.3.5-1/Band_n47__SCS_60__ChBW_20"} |  | {"CellAddress":"I65","ObjectUID":"cc6faa9c-f03a-4f7e-a59e-e2c598d70e3e","SupportedStartValue":false,"ProductRequirementName":"A.5.3.5-1/Band_n47__SCS_60__ChBW_30"} |  | {"CellAddress":"K65","ObjectUID":"d0aeb562-5062-428c-8957-b4ee4e596ce6","SupportedStartValue":false,"ProductRequirementName":"A.5.3.5-1/Band_n47__SCS_60__ChBW_40"}
n48 | 15 | N/A | FALSE | FALSE | FALSE | FALSE | N/A | FALSE | N/A | FALSE | N/A | FALSE | N/A | N/A | N/A | N/A | N/A |  | {"CellAddress":"D66","ObjectUID":"8eaecd1c-720f-49cc-a099-9fabc27ec19a","SupportedStartValue":false,"ProductRequirementName":"A.5.3.5-1/Band_n48__SCS_15__ChBW_5"} | {"CellAddress":"E66","ObjectUID":"8bab26f9-70f7-4c42-acd4-38f9a8c3535b","SupportedStartValue":false,"ProductRequirementName":"A.5.3.5-1/Band_n48__SCS_15__ChBW_10"} | {"CellAddress":"F66","ObjectUID":"ac46e75e-72d6-4aef-8820-a8be65413cb3","SupportedStartValue":false,"ProductRequirementName":"A.5.3.5-1/Band_n48__SCS_15__ChBW_15"} | {"CellAddress":"G66","ObjectUID":"cea9e04c-79b9-4267-a11a-8377d18cdb68","SupportedStartValue":false,"ProductRequirementName":"A.5.3.5-1/Band_n48__SCS_15__ChBW_20"} |  | {"CellAddress":"I66","ObjectUID":"ce2ab679-8d79-4113-9372-e0cdace5be0a","SupportedStartValue":false,"ProductRequirementName":"A.5.3.5-1/Band_n48__SCS_15__ChBW_30"} |  | {"CellAddress":"K66","ObjectUID":"734e9bf4-dd11-4a4d-88a1-567604dfb5b2","SupportedStartValue":false,"ProductRequirementName":"A.5.3.5-1/Band_n48__SCS_15__ChBW_40"} |  | {"CellAddress":"M66","ObjectUID":"357ad0f3-42d4-4f5a-8ec9-fb5a46dfcb13","SupportedStartValue":false,"ProductRequirementName":"A.5.3.5-1/Band_n48__SCS_15__ChBW_50"}
| 30 | N/A | N/A | FALSE | FALSE | FALSE | N/A | FALSE | N/A | FALSE | N/A | FALSE | FALSE | FALSE | FALSE | FALSE | FALSE |  |  | {"CellAddress":"E67","ObjectUID":"0ff0fb9a-d17b-4ea3-9631-ce81e9eb7050","SupportedStartValue":false,"ProductRequirementName":"A.5.3.5-1/Band_n48__SCS_30__ChBW_10"} | {"CellAddress":"F67","ObjectUID":"6e17af00-2e00-4d3e-8c4d-55ccd8f40045","SupportedStartValue":false,"ProductRequirementName":"A.5.3.5-1/Band_n48__SCS_30__ChBW_15"} | {"CellAddress":"G67","ObjectUID":"12140033-3637-4e69-a694-11fd902501d1","SupportedStartValue":false,"ProductRequirementName":"A.5.3.5-1/Band_n48__SCS_30__ChBW_20"} |  | {"CellAddress":"I67","ObjectUID":"8b866dac-1bc7-42f0-9e4b-0a2bd36bb963","SupportedStartValue":false,"ProductRequirementName":"A.5.3.5-1/Band_n48__SCS_30__ChBW_30"} |  | {"CellAddress":"K67","ObjectUID":"8e15f75f-c99e-41cf-8a8b-1502a5fb1311","SupportedStartValue":false,"ProductRequirementName":"A.5.3.5-1/Band_n48__SCS_30__ChBW_40"} |  | {"CellAddress":"M67","ObjectUID":"3dbf151f-a5df-44da-ac8d-ff4ae1bff119","SupportedStartValue":false,"ProductRequirementName":"A.5.3.5-1/Band_n48__SCS_30__ChBW_50"} | {"CellAddress":"N67","ObjectUID":"a53e1af8-5888-4e8c-a3b4-4f290d7bd7ab","SupportedStartValue":false,"ProductRequirementName":"A.5.3.5-1/Band_n48__SCS_30__ChBW_60"} | {"CellAddress":"O67","ObjectUID":"6fd6ff60-7a10-4922-b66a-baf94daf9041","SupportedStartValue":false,"ProductRequirementName":"A.5.3.5-1/Band_n48__SCS_30__ChBW_70"} | {"CellAddress":"P67","ObjectUID":"4a9e6c59-2a2f-4101-836a-22e40183015e","SupportedStartValue":false,"ProductRequirementName":"A.5.3.5-1/Band_n48__SCS_30__ChBW_80"} | {"CellAddress":"Q67","ObjectUID":"2c3678c0-2cea-4818-a068-1e7cb6a71806","SupportedStartValue":false,"ProductRequirementName":"A.5.3.5-1/Band_n48__SCS_30__ChBW_90"} | {"CellAddress":"R67","ObjectUID":"2a00f223-b17e-4a11-b1bc-00fd582948b3","SupportedStartValue":false,"ProductRequirementName":"A.5.3.5-1/Band_n48__SCS_30__ChBW_100"}
| 60 | N/A | N/A | FALSE | FALSE | FALSE | N/A | FALSE | N/A | FALSE | N/A | FALSE | FALSE | FALSE | FALSE | FALSE | FALSE |  |  | {"CellAddress":"E68","ObjectUID":"de759957-6fa7-444a-ac15-28164c9deade","SupportedStartValue":false,"ProductRequirementName":"A.5.3.5-1/Band_n48__SCS_60__ChBW_10"} | {"CellAddress":"F68","ObjectUID":"dc15d275-d6f2-4732-a7a7-20011a7ba071","SupportedStartValue":false,"ProductRequirementName":"A.5.3.5-1/Band_n48__SCS_60__ChBW_15"} | {"CellAddress":"G68","ObjectUID":"81e34de7-de1f-4458-a04f-6ecb16fbb9af","SupportedStartValue":false,"ProductRequirementName":"A.5.3.5-1/Band_n48__SCS_60__ChBW_20"} |  | {"CellAddress":"I68","ObjectUID":"05e89ab4-ee95-4c5d-87bc-33474280cd25","SupportedStartValue":false,"ProductRequirementName":"A.5.3.5-1/Band_n48__SCS_60__ChBW_30"} |  | {"CellAddress":"K68","ObjectUID":"506fd85f-c9ff-4101-8acf-42b2db42303d","SupportedStartValue":false,"ProductRequirementName":"A.5.3.5-1/Band_n48__SCS_60__ChBW_40"} |  | {"CellAddress":"M68","ObjectUID":"c54fe24c-0783-4cfa-93ad-370b0d3c919e","SupportedStartValue":false,"ProductRequirementName":"A.5.3.5-1/Band_n48__SCS_60__ChBW_50"} | {"CellAddress":"N68","ObjectUID":"d48b7745-dc45-4b09-a587-49cf3c45454f","SupportedStartValue":false,"ProductRequirementName":"A.5.3.5-1/Band_n48__SCS_60__ChBW_60"} | {"CellAddress":"O68","ObjectUID":"b4fbe994-5cdf-4ce1-9874-2d28fcfead16","SupportedStartValue":false,"ProductRequirementName":"A.5.3.5-1/Band_n48__SCS_60__ChBW_70"} | {"CellAddress":"P68","ObjectUID":"c7c542d3-261e-464b-8c17-718c3ec1c961","SupportedStartValue":false,"ProductRequirementName":"A.5.3.5-1/Band_n48__SCS_60__ChBW_80"} | {"CellAddress":"Q68","ObjectUID":"b7d4605a-135b-4acf-9f93-a280ec109876","SupportedStartValue":false,"ProductRequirementName":"A.5.3.5-1/Band_n48__SCS_60__ChBW_90"} | {"CellAddress":"R68","ObjectUID":"4ba213f0-dd6a-4ffa-bdda-fac3d2fcc2f8","SupportedStartValue":false,"ProductRequirementName":"A.5.3.5-1/Band_n48__SCS_60__ChBW_100"}
n50 | 15 | N/A | FALSE | FALSE | FALSE | FALSE | N/A | N/A | N/A | FALSE | N/A | FALSE | N/A | N/A | N/A | N/A | N/A |  | {"CellAddress":"D69","ObjectUID":"d510e1a7-1570-4e75-bb6f-92fec57e29ac","SupportedStartValue":false,"ProductRequirementName":"A.5.3.5-1/Band_n50__SCS_15__ChBW_5"} | {"CellAddress":"E69","ObjectUID":"e66e6e5e-bfd8-4839-8ed5-bb64d6647f03","SupportedStartValue":false,"ProductRequirementName":"A.5.3.5-1/Band_n50__SCS_15__ChBW_10"} | {"CellAddress":"F69","ObjectUID":"c18068ce-25b5-4f00-99a3-1015eccde64b","SupportedStartValue":false,"ProductRequirementName":"A.5.3.5-1/Band_n50__SCS_15__ChBW_15"} | {"CellAddress":"G69","ObjectUID":"cc5ec5fc-90dd-45f5-b4bd-4d28dc2fe430","SupportedStartValue":false,"ProductRequirementName":"A.5.3.5-1/Band_n50__SCS_15__ChBW_20"} |  |  |  | {"CellAddress":"K69","ObjectUID":"e7ce75bc-2905-4168-873f-ac133b10d219","SupportedStartValue":false,"ProductRequirementName":"A.5.3.5-1/Band_n50__SCS_15__ChBW_40"} |  | {"CellAddress":"M69","ObjectUID":"ae09d447-d433-4816-9bba-abf0b13cfbb6","SupportedStartValue":false,"ProductRequirementName":"A.5.3.5-1/Band_n50__SCS_15__ChBW_50"}
| 30 | N/A | N/A | FALSE | FALSE | FALSE | N/A | N/A | N/A | FALSE | N/A | FALSE | FALSE | N/A | FALSE | N/A | N/A |  |  | {"CellAddress":"E70","ObjectUID":"84ace61b-4c36-4719-8e2f-faf90231ecbb","SupportedStartValue":false,"ProductRequirementName":"A.5.3.5-1/Band_n50__SCS_30__ChBW_10"} | {"CellAddress":"F70","ObjectUID":"74624002-c505-46f3-9ee3-8b496a2c5a92","SupportedStartValue":false,"ProductRequirementName":"A.5.3.5-1/Band_n50__SCS_30__ChBW_15"} | {"CellAddress":"G70","ObjectUID":"e925d54c-a1dd-40b9-ac9d-35f637c31a85","SupportedStartValue":false,"ProductRequirementName":"A.5.3.5-1/Band_n50__SCS_30__ChBW_20"} |  |  |  | {"CellAddress":"K70","ObjectUID":"c3e59488-0037-4992-ba1b-b0ccf3bb125d","SupportedStartValue":false,"ProductRequirementName":"A.5.3.5-1/Band_n50__SCS_30__ChBW_40"} |  | {"CellAddress":"M70","ObjectUID":"2ef09c73-0f9a-4447-95ac-40a835251ccb","SupportedStartValue":false,"ProductRequirementName":"A.5.3.5-1/Band_n50__SCS_30__ChBW_50"} | {"CellAddress":"N70","ObjectUID":"fc5e3e16-0b71-43c3-8f1d-96f778209718","SupportedStartValue":false,"ProductRequirementName":"A.5.3.5-1/Band_n50__SCS_30__ChBW_60"} |  | {"CellAddress":"P70","ObjectUID":"e6e41d2f-4104-40a9-b4fa-4751efc14ff2","SupportedStartValue":false,"ProductRequirementName":"A.5.3.5-1/Band_n50__SCS_30__ChBW_80"}
| 60 | N/A | N/A | FALSE | FALSE | FALSE | N/A | N/A | N/A | FALSE | N/A | FALSE | FALSE | N/A | FALSE | N/A | N/A |  |  | {"CellAddress":"E71","ObjectUID":"72d1ce43-0125-4a5b-a403-3f756fa7ae67","SupportedStartValue":false,"ProductRequirementName":"A.5.3.5-1/Band_n50__SCS_60__ChBW_10"} | {"CellAddress":"F71","ObjectUID":"6c200823-da1b-4e92-a5de-b2643f6a56a9","SupportedStartValue":false,"ProductRequirementName":"A.5.3.5-1/Band_n50__SCS_60__ChBW_15"} | {"CellAddress":"G71","ObjectUID":"ac3fed51-9c5c-48ce-8eaf-45f67509adf1","SupportedStartValue":false,"ProductRequirementName":"A.5.3.5-1/Band_n50__SCS_60__ChBW_20"} |  |  |  | {"CellAddress":"K71","ObjectUID":"bc3f366a-8762-485a-a727-435f48193b97","SupportedStartValue":false,"ProductRequirementName":"A.5.3.5-1/Band_n50__SCS_60__ChBW_40"} |  | {"CellAddress":"M71","ObjectUID":"9408a6a9-9b16-406b-b02c-b874248622a9","SupportedStartValue":false,"ProductRequirementName":"A.5.3.5-1/Band_n50__SCS_60__ChBW_50"} | {"CellAddress":"N71","ObjectUID":"46121ab8-c1fb-485a-bd03-31dd16efedd3","SupportedStartValue":false,"ProductRequirementName":"A.5.3.5-1/Band_n50__SCS_60__ChBW_60"} |  | {"CellAddress":"P71","ObjectUID":"f57e44e2-ca78-4e67-867d-98ebd9f1352e","SupportedStartValue":false,"ProductRequirementName":"A.5.3.5-1/Band_n50__SCS_60__ChBW_80"}
n51 | 15 | N/A | FALSE | N/A | N/A | N/A | N/A | N/A | N/A | N/A | N/A | N/A | N/A | N/A | N/A | N/A | N/A |  | {"CellAddress":"D72","ObjectUID":"a6f04753-3ec3-4a18-bedd-411dc24df5d0","SupportedStartValue":false,"ProductRequirementName":"A.5.3.5-1/Band_n51__SCS_15__ChBW_5"}
n53 | 15 | N/A | FALSE | FALSE | N/A | N/A | N/A | N/A | N/A | N/A | N/A | N/A | N/A | N/A | N/A | N/A | N/A |  | {"CellAddress":"D73","ObjectUID":"78ce294a-06aa-4279-a506-3acf233ddfdb","SupportedStartValue":false,"ProductRequirementName":"A.5.3.5-1/Band_n53__SCS_15__ChBW_5"} | {"CellAddress":"E73","ObjectUID":"63b9e032-5fd7-4c8a-a475-1427870638e6","SupportedStartValue":false,"ProductRequirementName":"A.5.3.5-1/Band_n53__SCS_15__ChBW_10"}
| 30 | N/A | N/A | FALSE | N/A | N/A | N/A | N/A | N/A | N/A | N/A | N/A | N/A | N/A | N/A | N/A | N/A |  |  | {"CellAddress":"E74","ObjectUID":"af40c2c6-622c-45e6-8576-1bc5d0fa291c","SupportedStartValue":false,"ProductRequirementName":"A.5.3.5-1/Band_n53__SCS_30__ChBW_10"}
| 60 | N/A | N/A | FALSE | N/A | N/A | N/A | N/A | N/A | N/A | N/A | N/A | N/A | N/A | N/A | N/A | N/A |  |  | {"CellAddress":"E75","ObjectUID":"11fd59c7-12df-4bb5-b1a3-6fe9052a0000","SupportedStartValue":false,"ProductRequirementName":"A.5.3.5-1/Band_n53__SCS_60__ChBW_10"}
n54 | 15 | N/A | FALSE | N/A | N/A | N/A | N/A | N/A | N/A | N/A | N/A | N/A | N/A | N/A | N/A | N/A | N/A |  | {"CellAddress":"D76","ObjectUID":"d35ddb45-9cf4-4a12-a426-68e52f00771a","SupportedStartValue":false,"ProductRequirementName":"A.5.3.5-1/Band_n54__SCS_15__ChBW_5"}
n65 | 15 | N/A | FALSE | FALSE | FALSE | FALSE | N/A | N/A | N/A | N/A | N/A | N/A | N/A | N/A | N/A | N/A | N/A |  | {"CellAddress":"D77","ObjectUID":"c69ad7e0-c567-43ac-be6d-ebb28a5ba8ee","SupportedStartValue":false,"ProductRequirementName":"A.5.3.5-1/Band_n65__SCS_15__ChBW_5"} | {"CellAddress":"E77","ObjectUID":"331597a2-7660-42a7-bbd3-9ac73120d287","SupportedStartValue":false,"ProductRequirementName":"A.5.3.5-1/Band_n65__SCS_15__ChBW_10"} | {"CellAddress":"F77","ObjectUID":"066fc98d-84b6-4b0d-ba93-f4b9ab260c16","SupportedStartValue":false,"ProductRequirementName":"A.5.3.5-1/Band_n65__SCS_15__ChBW_15"} | {"CellAddress":"G77","ObjectUID":"6262d97f-0c65-48b1-ba61-0a24e808dfd5","SupportedStartValue":false,"ProductRequirementName":"A.5.3.5-1/Band_n65__SCS_15__ChBW_20"}
| 30 | N/A | N/A | FALSE | FALSE | FALSE | N/A | N/A | N/A | N/A | N/A | N/A | N/A | N/A | N/A | N/A | N/A |  |  | {"CellAddress":"E78","ObjectUID":"07152fa2-5a7a-48c8-8a14-a9d8295118ac","SupportedStartValue":false,"ProductRequirementName":"A.5.3.5-1/Band_n65__SCS_30__ChBW_10"} | {"CellAddress":"F78","ObjectUID":"0ad76ad1-913f-4257-8671-8c7ba4fb3d43","SupportedStartValue":false,"ProductRequirementName":"A.5.3.5-1/Band_n65__SCS_30__ChBW_15"} | {"CellAddress":"G78","ObjectUID":"b4d2fc9b-b17c-462e-b50a-4295740a0d7e","SupportedStartValue":false,"ProductRequirementName":"A.5.3.5-1/Band_n65__SCS_30__ChBW_20"}
| 60 | N/A | N/A | FALSE | FALSE | FALSE | N/A | N/A | N/A | N/A | N/A | N/A | N/A | N/A | N/A | N/A | N/A |  |  | {"CellAddress":"E79","ObjectUID":"2e6c46c0-f297-49b2-b2f9-e500d90912e6","SupportedStartValue":false,"ProductRequirementName":"A.5.3.5-1/Band_n65__SCS_60__ChBW_10"} | {"CellAddress":"F79","ObjectUID":"c6ab6664-6f8e-4fd3-88c9-8c528333a112","SupportedStartValue":false,"ProductRequirementName":"A.5.3.5-1/Band_n65__SCS_60__ChBW_15"} | {"CellAddress":"G79","ObjectUID":"0f1cf0da-c5d5-4a4f-996d-10fe1210e11d","SupportedStartValue":false,"ProductRequirementName":"A.5.3.5-1/Band_n65__SCS_60__ChBW_20"}
n66 | 15 | N/A | FALSE | FALSE | FALSE | FALSE | FALSE | FALSE | N/A | FALSE | N/A | N/A | N/A | N/A | N/A | N/A | N/A |  | {"CellAddress":"D80","ObjectUID":"69ff772b-1257-40fe-94b6-a6553dd37068","SupportedStartValue":false,"ProductRequirementName":"A.5.3.5-1/Band_n66__SCS_15__ChBW_5"} | {"CellAddress":"E80","ObjectUID":"ed331b74-16a3-4366-b103-0705bf9c42f3","SupportedStartValue":false,"ProductRequirementName":"A.5.3.5-1/Band_n66__SCS_15__ChBW_10"} | {"CellAddress":"F80","ObjectUID":"e54d9d7f-2f76-4584-acfd-3fd4376657bd","SupportedStartValue":false,"ProductRequirementName":"A.5.3.5-1/Band_n66__SCS_15__ChBW_15"} | {"CellAddress":"G80","ObjectUID":"c27a9c4b-3a49-4086-aeb6-54a338f6a930","SupportedStartValue":false,"ProductRequirementName":"A.5.3.5-1/Band_n66__SCS_15__ChBW_20"} | {"CellAddress":"H80","ObjectUID":"e56273b3-371f-4d57-905f-890837c427f4","SupportedStartValue":false,"ProductRequirementName":"A.5.3.5-1/Band_n66__SCS_15__ChBW_25"} | {"CellAddress":"I80","ObjectUID":"a401f95e-6003-467f-a9df-a364a7dec5f8","SupportedStartValue":false,"ProductRequirementName":"A.5.3.5-1/Band_n66__SCS_15__ChBW_30"} |  | {"CellAddress":"K80","ObjectUID":"084c6203-20e8-4dd2-ba4b-25fe5c8587a2","SupportedStartValue":false,"ProductRequirementName":"A.5.3.5-1/Band_n66__SCS_15__ChBW_40"}
| 30 | N/A | N/A | FALSE | FALSE | FALSE | FALSE | FALSE | N/A | FALSE | N/A | N/A | N/A | N/A | N/A | N/A | N/A |  |  | {"CellAddress":"E81","ObjectUID":"371747fc-4d09-4f72-a404-a32e02c03901","SupportedStartValue":false,"ProductRequirementName":"A.5.3.5-1/Band_n66__SCS_30__ChBW_10"} | {"CellAddress":"F81","ObjectUID":"18070f4d-e540-44d4-9b80-507fcfd59bd9","SupportedStartValue":false,"ProductRequirementName":"A.5.3.5-1/Band_n66__SCS_30__ChBW_15"} | {"CellAddress":"G81","ObjectUID":"0a48e00e-3816-4c49-ad6a-346505c826d8","SupportedStartValue":false,"ProductRequirementName":"A.5.3.5-1/Band_n66__SCS_30__ChBW_20"} | {"CellAddress":"H81","ObjectUID":"84ae905a-3c27-413b-aca7-0d476090ea36","SupportedStartValue":false,"ProductRequirementName":"A.5.3.5-1/Band_n66__SCS_30__ChBW_25"} | {"CellAddress":"I81","ObjectUID":"abfab22b-0446-478a-8f69-003ca2e7d766","SupportedStartValue":false,"ProductRequirementName":"A.5.3.5-1/Band_n66__SCS_30__ChBW_30"} |  | {"CellAddress":"K81","ObjectUID":"637ed909-5979-45fb-b911-f747649ea25d","SupportedStartValue":false,"ProductRequirementName":"A.5.3.5-1/Band_n66__SCS_30__ChBW_40"}
| 60 | N/A | N/A | FALSE | FALSE | FALSE | FALSE | FALSE | N/A | FALSE | N/A | N/A | N/A | N/A | N/A | N/A | N/A |  |  | {"CellAddress":"E82","ObjectUID":"bbf2283e-8399-45c4-bd45-0ef2d3335c5f","SupportedStartValue":false,"ProductRequirementName":"A.5.3.5-1/Band_n66__SCS_60__ChBW_10"} | {"CellAddress":"F82","ObjectUID":"ef9ee42a-9985-41c5-9f97-cf3ee7567228","SupportedStartValue":false,"ProductRequirementName":"A.5.3.5-1/Band_n66__SCS_60__ChBW_15"} | {"CellAddress":"G82","ObjectUID":"ceefd0da-5f14-4536-ad15-4373151e85f1","SupportedStartValue":false,"ProductRequirementName":"A.5.3.5-1/Band_n66__SCS_60__ChBW_20"} | {"CellAddress":"H82","ObjectUID":"45831d78-6011-4401-95c3-eeace0f207b9","SupportedStartValue":false,"ProductRequirementName":"A.5.3.5-1/Band_n66__SCS_60__ChBW_25"} | {"CellAddress":"I82","ObjectUID":"4f0cdc12-7d22-4f4b-918b-f42c8fa0b850","SupportedStartValue":false,"ProductRequirementName":"A.5.3.5-1/Band_n66__SCS_60__ChBW_30"} |  | {"CellAddress":"K82","ObjectUID":"8450b7b4-4da0-4efe-81ca-c22c5e1cce9b","SupportedStartValue":false,"ProductRequirementName":"A.5.3.5-1/Band_n66__SCS_60__ChBW_40"}
n70 | 15 | N/A | FALSE | FALSE | FALSE | FALSE | FALSE | N/A | N/A | N/A | N/A | N/A | N/A | N/A | N/A | N/A | N/A |  | {"CellAddress":"D83","ObjectUID":"358eb1e5-92ea-43a6-91c5-389c7693a543","SupportedStartValue":false,"ProductRequirementName":"A.5.3.5-1/Band_n70__SCS_15__ChBW_5"} | {"CellAddress":"E83","ObjectUID":"1e349e99-9dbf-455d-8cdd-47aa26e9d883","SupportedStartValue":false,"ProductRequirementName":"A.5.3.5-1/Band_n70__SCS_15__ChBW_10"} | {"CellAddress":"F83","ObjectUID":"d77632e0-5e56-459f-8198-11493fbb4c3b","SupportedStartValue":false,"ProductRequirementName":"A.5.3.5-1/Band_n70__SCS_15__ChBW_15"} | {"CellAddress":"G83","ObjectUID":"8dcd7fba-f1f6-4ee7-9fc4-4b059dccc6e6","SupportedStartValue":false,"ProductRequirementName":"A.5.3.5-1/Band_n70__SCS_15__ChBW_20"} | {"CellAddress":"H83","ObjectUID":"dd7c392e-f218-47d3-95e0-85da22b43a29","SupportedStartValue":false,"ProductRequirementName":"A.5.3.5-1/Band_n70__SCS_15__ChBW_25"}
| 30 | N/A | N/A | FALSE | FALSE | FALSE | FALSE | N/A | N/A | N/A | N/A | N/A | N/A | N/A | N/A | N/A | N/A |  |  | {"CellAddress":"E84","ObjectUID":"9ec89233-3bf6-4001-9a4f-361cdb3de713","SupportedStartValue":false,"ProductRequirementName":"A.5.3.5-1/Band_n70__SCS_30__ChBW_10"} | {"CellAddress":"F84","ObjectUID":"478ccfac-e7de-4a1f-86f5-6f2c07ef8d0f","SupportedStartValue":false,"ProductRequirementName":"A.5.3.5-1/Band_n70__SCS_30__ChBW_15"} | {"CellAddress":"G84","ObjectUID":"698538b9-8cf6-4997-a8e9-7128e63ce4dd","SupportedStartValue":false,"ProductRequirementName":"A.5.3.5-1/Band_n70__SCS_30__ChBW_20"} | {"CellAddress":"H84","ObjectUID":"e5bfdaa2-536c-4df0-998c-103818251291","SupportedStartValue":false,"ProductRequirementName":"A.5.3.5-1/Band_n70__SCS_30__ChBW_25"}
| 60 | N/A | N/A | FALSE | FALSE | FALSE | FALSE | N/A | N/A | N/A | N/A | N/A | N/A | N/A | N/A | N/A | N/A |  |  | {"CellAddress":"E85","ObjectUID":"43e9c013-83d0-40c7-8032-9cdb18e0949c","SupportedStartValue":false,"ProductRequirementName":"A.5.3.5-1/Band_n70__SCS_60__ChBW_10"} | {"CellAddress":"F85","ObjectUID":"1572164b-e445-4fa4-a8a7-b9d5e33cbc12","SupportedStartValue":false,"ProductRequirementName":"A.5.3.5-1/Band_n70__SCS_60__ChBW_15"} | {"CellAddress":"G85","ObjectUID":"919d3c9d-1795-4465-917c-3b7afb4e0a38","SupportedStartValue":false,"ProductRequirementName":"A.5.3.5-1/Band_n70__SCS_60__ChBW_20"} | {"CellAddress":"H85","ObjectUID":"40d6e57e-9634-492b-a47c-ba50be6cabc8","SupportedStartValue":false,"ProductRequirementName":"A.5.3.5-1/Band_n70__SCS_60__ChBW_25"}
n71 | 15 | N/A | FALSE | FALSE | FALSE | FALSE | FALSE | FALSE | FALSE | N/A | N/A | N/A | N/A | N/A | N/A | N/A | N/A |  | {"CellAddress":"D86","ObjectUID":"4dc588c2-3721-4a12-9a0d-d48a9763757f","SupportedStartValue":false,"ProductRequirementName":"A.5.3.5-1/Band_n71__SCS_15__ChBW_5"} | {"CellAddress":"E86","ObjectUID":"3bd58e1c-7269-4b22-a33e-66c7729d3b91","SupportedStartValue":false,"ProductRequirementName":"A.5.3.5-1/Band_n71__SCS_15__ChBW_10"} | {"CellAddress":"F86","ObjectUID":"817ef7d5-2e6b-4ff6-9e8a-6d1ca3a30e36","SupportedStartValue":false,"ProductRequirementName":"A.5.3.5-1/Band_n71__SCS_15__ChBW_15"} | {"CellAddress":"G86","ObjectUID":"c73cdb19-b318-449b-ac46-642a1007c766","SupportedStartValue":false,"ProductRequirementName":"A.5.3.5-1/Band_n71__SCS_15__ChBW_20"} | {"CellAddress":"H86","ObjectUID":"062b63e6-b3a6-4ce3-b2ff-526f4de543e3","SupportedStartValue":false,"ProductRequirementName":"A.5.3.5-1/Band_n71__SCS_15__ChBW_25"} | {"CellAddress":"I86","ObjectUID":"42058ea3-f44e-4620-83f5-2072e0522a6e","SupportedStartValue":false,"ProductRequirementName":"A.5.3.5-1/Band_n71__SCS_15__ChBW_30"} | {"CellAddress":"J86","ObjectUID":"2badf2ec-8b28-4ffe-bfb5-1317604f1383","SupportedStartValue":false,"ProductRequirementName":"A.5.3.5-1/Band_n71__SCS_15__ChBW_35"}
| 30 | N/A | N/A | FALSE | FALSE | FALSE | FALSE | FALSE | FALSE | N/A | N/A | N/A | N/A | N/A | N/A | N/A | N/A |  |  | {"CellAddress":"E87","ObjectUID":"6911c2f7-66a3-42df-a932-caa425c81b69","SupportedStartValue":false,"ProductRequirementName":"A.5.3.5-1/Band_n71__SCS_30__ChBW_10"} | {"CellAddress":"F87","ObjectUID":"504ab8cd-1739-4c7e-a8c7-d06824e296d6","SupportedStartValue":false,"ProductRequirementName":"A.5.3.5-1/Band_n71__SCS_30__ChBW_15"} | {"CellAddress":"G87","ObjectUID":"69ec821b-7b2a-4d9e-9701-dd115dd54947","SupportedStartValue":false,"ProductRequirementName":"A.5.3.5-1/Band_n71__SCS_30__ChBW_20"} | {"CellAddress":"H87","ObjectUID":"5d09a9e0-57cb-412f-8754-d2363ad47cf6","SupportedStartValue":false,"ProductRequirementName":"A.5.3.5-1/Band_n71__SCS_30__ChBW_25"} | {"CellAddress":"I87","ObjectUID":"bf1379a7-ebe7-42ee-be6b-4bdf9f6f7400","SupportedStartValue":false,"ProductRequirementName":"A.5.3.5-1/Band_n71__SCS_30__ChBW_30"} | {"CellAddress":"J87","ObjectUID":"95894350-9152-47e7-8bfc-5da9e3fd64a4","SupportedStartValue":false,"ProductRequirementName":"A.5.3.5-1/Band_n71__SCS_30__ChBW_35"}
n72 | 15 | FALSE | FALSE | N/A | N/A | N/A | N/A | N/A | N/A | N/A | N/A | N/A | N/A | N/A | N/A | N/A | N/A | {"CellAddress":"C88","ObjectUID":"4deac6e9-7b35-4ac3-a0e3-f304365f7854","SupportedStartValue":false,"ProductRequirementName":"A.5.3.5-1/Band_n72__SCS_15__ChBW_3"} | {"CellAddress":"D88","ObjectUID":"78cc05bc-5d44-443e-ada2-67ecf5cfe8ec","SupportedStartValue":false,"ProductRequirementName":"A.5.3.5-1/Band_n72__SCS_15__ChBW_5"}
n74 | 15 | N/A | FALSE | FALSE | FALSE | FALSE | N/A | N/A | N/A | N/A | N/A | N/A | N/A | N/A | N/A | N/A | N/A |  | {"CellAddress":"D89","ObjectUID":"fa04a8b6-7fa4-4bd7-bc7e-80c36e09a5c5","SupportedStartValue":false,"ProductRequirementName":"A.5.3.5-1/Band_n74__SCS_15__ChBW_5"} | {"CellAddress":"E89","ObjectUID":"18db0e07-d481-4e8a-842e-830f65490810","SupportedStartValue":false,"ProductRequirementName":"A.5.3.5-1/Band_n74__SCS_15__ChBW_10"} | {"CellAddress":"F89","ObjectUID":"fd489001-3c66-418a-9882-0bc5a3c26742","SupportedStartValue":false,"ProductRequirementName":"A.5.3.5-1/Band_n74__SCS_15__ChBW_15"} | {"CellAddress":"G89","ObjectUID":"fdcf1391-c041-4455-a5a5-e2a7703e0b1f","SupportedStartValue":false,"ProductRequirementName":"A.5.3.5-1/Band_n74__SCS_15__ChBW_20"}
| 30 | N/A | N/A | FALSE | FALSE | FALSE | N/A | N/A | N/A | N/A | N/A | N/A | N/A | N/A | N/A | N/A | N/A |  |  | {"CellAddress":"E90","ObjectUID":"0804bbd3-2da4-4a4b-93a1-a9cdbac02b54","SupportedStartValue":false,"ProductRequirementName":"A.5.3.5-1/Band_n74__SCS_30__ChBW_10"} | {"CellAddress":"F90","ObjectUID":"3d848bda-f4b7-4472-89ef-a2cad8ead85c","SupportedStartValue":false,"ProductRequirementName":"A.5.3.5-1/Band_n74__SCS_30__ChBW_15"} | {"CellAddress":"G90","ObjectUID":"a0a3f69d-4f7b-4e89-b5f2-9372ba27545c","SupportedStartValue":false,"ProductRequirementName":"A.5.3.5-1/Band_n74__SCS_30__ChBW_20"}
| 60 | N/A | N/A | FALSE | FALSE | FALSE | N/A | N/A | N/A | N/A | N/A | N/A | N/A | N/A | N/A | N/A | N/A |  |  | {"CellAddress":"E91","ObjectUID":"09f2cdf3-66df-42b4-af45-decb2412ae6b","SupportedStartValue":false,"ProductRequirementName":"A.5.3.5-1/Band_n74__SCS_60__ChBW_10"} | {"CellAddress":"F91","ObjectUID":"a30706d3-ba0f-463b-b63d-45b545e9e7ba","SupportedStartValue":false,"ProductRequirementName":"A.5.3.5-1/Band_n74__SCS_60__ChBW_15"} | {"CellAddress":"G91","ObjectUID":"bf90217f-bf23-480c-99fe-9e8e686ba572","SupportedStartValue":false,"ProductRequirementName":"A.5.3.5-1/Band_n74__SCS_60__ChBW_20"}
n75 | 15 | N/A | FALSE | FALSE | FALSE | FALSE | N/A | N/A | N/A | N/A | N/A | N/A | N/A | N/A | N/A | N/A | N/A |  | {"CellAddress":"D92","ObjectUID":"1cf4e60e-d9f7-4e01-b6a3-e8b99f8e5b17","SupportedStartValue":false,"ProductRequirementName":"A.5.3.5-1/Band_n75__SCS_15__ChBW_5"} | {"CellAddress":"E92","ObjectUID":"5f938d26-0441-4109-8edf-c92c8a4d0911","SupportedStartValue":false,"ProductRequirementName":"A.5.3.5-1/Band_n75__SCS_15__ChBW_10"} | {"CellAddress":"F92","ObjectUID":"e50fb332-fbf8-4cc1-9848-9c17be672db6","SupportedStartValue":false,"ProductRequirementName":"A.5.3.5-1/Band_n75__SCS_15__ChBW_15"} | {"CellAddress":"G92","ObjectUID":"2e9e9783-d4e6-40cd-9a06-10166c1d9d23","SupportedStartValue":true,"ProductRequirementName":"A.5.3.5-1/Band_n75__SCS_15__ChBW_20"}
| 30 | N/A | N/A | FALSE | FALSE | FALSE | N/A | N/A | N/A | N/A | N/A | N/A | N/A | N/A | N/A | N/A | N/A |  |  | {"CellAddress":"E93","ObjectUID":"79c68a43-7a6f-493b-a8a7-ec17124caf7f","SupportedStartValue":false,"ProductRequirementName":"A.5.3.5-1/Band_n75__SCS_30__ChBW_10"} | {"CellAddress":"F93","ObjectUID":"95872bc1-dad9-4f2b-b904-02ffb2f1ee12","SupportedStartValue":false,"ProductRequirementName":"A.5.3.5-1/Band_n75__SCS_30__ChBW_15"} | {"CellAddress":"G93","ObjectUID":"41e2b237-f3cb-4a66-a16e-4fee2195d411","SupportedStartValue":false,"ProductRequirementName":"A.5.3.5-1/Band_n75__SCS_30__ChBW_20"}
| 60 | N/A | N/A | FALSE | FALSE | FALSE | N/A | N/A | N/A | N/A | N/A | N/A | N/A | N/A | N/A | N/A | N/A |  |  | {"CellAddress":"E94","ObjectUID":"b5348105-5a2c-482f-ac2e-62b13d38b125","SupportedStartValue":false,"ProductRequirementName":"A.5.3.5-1/Band_n75__SCS_60__ChBW_10"} | {"CellAddress":"F94","ObjectUID":"7167b4f9-8871-4c25-b7b8-caf4f147cdbe","SupportedStartValue":false,"ProductRequirementName":"A.5.3.5-1/Band_n75__SCS_60__ChBW_15"} | {"CellAddress":"G94","ObjectUID":"628e9776-ac50-4d24-9a5d-23ef6bc1d50d","SupportedStartValue":false,"ProductRequirementName":"A.5.3.5-1/Band_n75__SCS_60__ChBW_20"}
n76 | 15 | N/A | FALSE | N/A | N/A | N/A | N/A | N/A | N/A | N/A | N/A | N/A | N/A | N/A | N/A | N/A | N/A |  | {"CellAddress":"D95","ObjectUID":"ae383c39-f578-4b8c-b7fe-548da9eb5942","SupportedStartValue":false,"ProductRequirementName":"A.5.3.5-1/Band_n76__SCS_15__ChBW_5"}
n77 | 15 | N/A | N/A | FALSE | FALSE | FALSE | FALSE | FALSE | N/A | FALSE | N/A | FALSE | N/A | N/A | N/A | N/A | N/A |  |  | {"CellAddress":"E96","ObjectUID":"0261420f-13aa-473f-be29-ccf816266428","SupportedStartValue":false,"ProductRequirementName":"A.5.3.5-1/Band_n77__SCS_15__ChBW_10"} | {"CellAddress":"F96","ObjectUID":"29bd3d73-8d96-468d-ac97-17aa98982b96","SupportedStartValue":false,"ProductRequirementName":"A.5.3.5-1/Band_n77__SCS_15__ChBW_15"} | {"CellAddress":"G96","ObjectUID":"fee51cb9-b973-412a-b71a-41b972fc248e","SupportedStartValue":false,"ProductRequirementName":"A.5.3.5-1/Band_n77__SCS_15__ChBW_20"} | {"CellAddress":"H96","ObjectUID":"554c6c46-f19d-4c17-8caa-8c09c9bd957c","SupportedStartValue":false,"ProductRequirementName":"A.5.3.5-1/Band_n77__SCS_15__ChBW_25"} | {"CellAddress":"I96","ObjectUID":"9ca2bbe2-d6df-4f6e-8fcd-33fea3a6f2db","SupportedStartValue":false,"ProductRequirementName":"A.5.3.5-1/Band_n77__SCS_15__ChBW_30"} |  | {"CellAddress":"K96","ObjectUID":"ad921fdb-efc9-4273-b217-64d60ffbd39a","SupportedStartValue":false,"ProductRequirementName":"A.5.3.5-1/Band_n77__SCS_15__ChBW_40"} |  | {"CellAddress":"M96","ObjectUID":"44507c5d-86b2-4ce1-a2e0-dd5201b59f18","SupportedStartValue":false,"ProductRequirementName":"A.5.3.5-1/Band_n77__SCS_15__ChBW_50"}
| 30 | N/A | N/A | FALSE | FALSE | FALSE | FALSE | FALSE | N/A | FALSE | N/A | FALSE | FALSE | FALSE | FALSE | FALSE | FALSE |  |  | {"CellAddress":"E97","ObjectUID":"8ab668de-006a-4c1d-9919-e1691675f82a","SupportedStartValue":false,"ProductRequirementName":"A.5.3.5-1/Band_n77__SCS_30__ChBW_10"} | {"CellAddress":"F97","ObjectUID":"3a760b47-560d-4835-a720-abd627b99084","SupportedStartValue":false,"ProductRequirementName":"A.5.3.5-1/Band_n77__SCS_30__ChBW_15"} | {"CellAddress":"G97","ObjectUID":"385fd5a6-c4f5-4a65-b299-ffc85d01837a","SupportedStartValue":true,"ProductRequirementName":"A.5.3.5-1/Band_n77__SCS_30__ChBW_20"} | {"CellAddress":"H97","ObjectUID":"95b3abf4-9548-4f23-b341-d962e8fbd69e","SupportedStartValue":false,"ProductRequirementName":"A.5.3.5-1/Band_n77__SCS_30__ChBW_25"} | {"CellAddress":"I97","ObjectUID":"2be7ced0-5909-4058-b408-88a0653a3980","SupportedStartValue":true,"ProductRequirementName":"A.5.3.5-1/Band_n77__SCS_30__ChBW_30"} |  | {"CellAddress":"K97","ObjectUID":"5f57d7da-27d0-4300-9f2a-70999abbb62f","SupportedStartValue":true,"ProductRequirementName":"A.5.3.5-1/Band_n77__SCS_30__ChBW_40"} |  | {"CellAddress":"M97","ObjectUID":"ca2da3e3-8c8d-4607-bbd3-8ea8dc43cafa","SupportedStartValue":true,"ProductRequirementName":"A.5.3.5-1/Band_n77__SCS_30__ChBW_50"} | {"CellAddress":"N97","ObjectUID":"7b39fd8a-6862-4efe-9a25-3fc08f861c97","SupportedStartValue":true,"ProductRequirementName":"A.5.3.5-1/Band_n77__SCS_30__ChBW_60"} | {"CellAddress":"O97","ObjectUID":"7c8aa750-bf90-4f45-a573-c565e6840156","SupportedStartValue":true,"ProductRequirementName":"A.5.3.5-1/Band_n77__SCS_30__ChBW_70"} | {"CellAddress":"P97","ObjectUID":"3c59eb18-c532-4b40-96d8-524e1af8b083","SupportedStartValue":true,"ProductRequirementName":"A.5.3.5-1/Band_n77__SCS_30__ChBW_80"} | {"CellAddress":"Q97","ObjectUID":"ae07ee5e-670e-4d5e-af7b-59f96391acdc","SupportedStartValue":true,"ProductRequirementName":"A.5.3.5-1/Band_n77__SCS_30__ChBW_90"} | {"CellAddress":"R97","ObjectUID":"f1518d18-268c-48d4-968b-713df47767b7","SupportedStartValue":true,"ProductRequirementName":"A.5.3.5-1/Band_n77__SCS_30__ChBW_100"}
| 60 | N/A | N/A | FALSE | FALSE | FALSE | FALSE | FALSE | N/A | FALSE | N/A | FALSE | FALSE | FALSE | FALSE | FALSE | FALSE |  |  | {"CellAddress":"E98","ObjectUID":"32acee1a-5355-4191-b954-9b8a9d6a4474","SupportedStartValue":false,"ProductRequirementName":"A.5.3.5-1/Band_n77__SCS_60__ChBW_10"} | {"CellAddress":"F98","ObjectUID":"e91fdae1-9982-4f2c-803e-4a2705c0a5c0","SupportedStartValue":false,"ProductRequirementName":"A.5.3.5-1/Band_n77__SCS_60__ChBW_15"} | {"CellAddress":"G98","ObjectUID":"3baa573d-776a-40db-bf2e-bef42e96b0b0","SupportedStartValue":false,"ProductRequirementName":"A.5.3.5-1/Band_n77__SCS_60__ChBW_20"} | {"CellAddress":"H98","ObjectUID":"e36c37b0-afd4-41cb-b545-55f9aa0d5f9a","SupportedStartValue":false,"ProductRequirementName":"A.5.3.5-1/Band_n77__SCS_60__ChBW_25"} | {"CellAddress":"I98","ObjectUID":"a7a428c3-4340-4f5c-91f4-e1f42581fbf1","SupportedStartValue":false,"ProductRequirementName":"A.5.3.5-1/Band_n77__SCS_60__ChBW_30"} |  | {"CellAddress":"K98","ObjectUID":"331fb3e2-d5e0-44c3-8c16-e060dcadd403","SupportedStartValue":false,"ProductRequirementName":"A.5.3.5-1/Band_n77__SCS_60__ChBW_40"} |  | {"CellAddress":"M98","ObjectUID":"ab3a8edc-7508-4e39-9acf-4bcc9e018ab6","SupportedStartValue":false,"ProductRequirementName":"A.5.3.5-1/Band_n77__SCS_60__ChBW_50"} | {"CellAddress":"N98","ObjectUID":"d32f4a76-75d8-4da2-9144-5342fb696048","SupportedStartValue":false,"ProductRequirementName":"A.5.3.5-1/Band_n77__SCS_60__ChBW_60"} | {"CellAddress":"O98","ObjectUID":"d383f9be-5a07-40ca-9c38-c026c658485a","SupportedStartValue":false,"ProductRequirementName":"A.5.3.5-1/Band_n77__SCS_60__ChBW_70"} | {"CellAddress":"P98","ObjectUID":"4ef9d131-1cdd-4f23-9a20-d174d414c83f","SupportedStartValue":false,"ProductRequirementName":"A.5.3.5-1/Band_n77__SCS_60__ChBW_80"} | {"CellAddress":"Q98","ObjectUID":"12db96ea-f678-4ad6-94e5-06ce6ed671a7","SupportedStartValue":false,"ProductRequirementName":"A.5.3.5-1/Band_n77__SCS_60__ChBW_90"} | {"CellAddress":"R98","ObjectUID":"c75eea0c-51b8-4c75-ad05-d334a5111281","SupportedStartValue":false,"ProductRequirementName":"A.5.3.5-1/Band_n77__SCS_60__ChBW_100"}
n78 | 15 | N/A | N/A | FALSE | FALSE | FALSE | FALSE | FALSE | N/A | FALSE | N/A | FALSE | N/A | N/A | N/A | N/A | N/A |  |  | {"CellAddress":"E99","ObjectUID":"d2c5aa1c-61d4-4911-98e9-1eab033ec92a","SupportedStartValue":true,"ProductRequirementName":"A.5.3.5-1/Band_n78__SCS_15__ChBW_10"} | {"CellAddress":"F99","ObjectUID":"bd30ca7c-1a51-4ef7-a762-9f6bd300a459","SupportedStartValue":true,"ProductRequirementName":"A.5.3.5-1/Band_n78__SCS_15__ChBW_15"} | {"CellAddress":"G99","ObjectUID":"9019e291-aef0-4104-bf36-c4c6954c2ca4","SupportedStartValue":false,"ProductRequirementName":"A.5.3.5-1/Band_n78__SCS_15__ChBW_20"} | {"CellAddress":"H99","ObjectUID":"1ad2e5e1-6d5c-4443-9097-b1e4a7a65838","SupportedStartValue":false,"ProductRequirementName":"A.5.3.5-1/Band_n78__SCS_15__ChBW_25"} | {"CellAddress":"I99","ObjectUID":"f9af2e32-239a-4e84-ba69-4d183df0bbf5","SupportedStartValue":false,"ProductRequirementName":"A.5.3.5-1/Band_n78__SCS_15__ChBW_30"} |  | {"CellAddress":"K99","ObjectUID":"286495c8-9da1-4d08-b87d-645a75ad75fb","SupportedStartValue":false,"ProductRequirementName":"A.5.3.5-1/Band_n78__SCS_15__ChBW_40"} |  | {"CellAddress":"M99","ObjectUID":"5176db5e-8e15-4b83-bd85-15ae958679b0","SupportedStartValue":false,"ProductRequirementName":"A.5.3.5-1/Band_n78__SCS_15__ChBW_50"}
| 30 | N/A | N/A | FALSE | FALSE | FALSE | FALSE | FALSE | N/A | FALSE | N/A | FALSE | FALSE | FALSE | FALSE | FALSE | FALSE |  |  | {"CellAddress":"E100","ObjectUID":"9bd73de6-ac0a-4f1f-b825-58ac03014ac4","SupportedStartValue":true,"ProductRequirementName":"A.5.3.5-1/Band_n78__SCS_30__ChBW_10"} | {"CellAddress":"F100","ObjectUID":"5281dad1-6f8e-4d1f-ba7b-169ca19a3b7b","SupportedStartValue":true,"ProductRequirementName":"A.5.3.5-1/Band_n78__SCS_30__ChBW_15"} | {"CellAddress":"G100","ObjectUID":"4b2d2369-44bf-4817-ad7f-67d18c51ae82","SupportedStartValue":true,"ProductRequirementName":"A.5.3.5-1/Band_n78__SCS_30__ChBW_20"} | {"CellAddress":"H100","ObjectUID":"1914113d-9993-440c-b615-760282bbbc99","SupportedStartValue":false,"ProductRequirementName":"A.5.3.5-1/Band_n78__SCS_30__ChBW_25"} | {"CellAddress":"I100","ObjectUID":"5cb2f51a-65dd-4722-8c8a-d0b3bc41a368","SupportedStartValue":true,"ProductRequirementName":"A.5.3.5-1/Band_n78__SCS_30__ChBW_30"} |  | {"CellAddress":"K100","ObjectUID":"cab31844-4c7c-4e48-8a74-26448f2fa2d6","SupportedStartValue":true,"ProductRequirementName":"A.5.3.5-1/Band_n78__SCS_30__ChBW_40"} |  | {"CellAddress":"M100","ObjectUID":"da16f0f6-ee77-4327-8a3b-dc5bdef05ab2","SupportedStartValue":true,"ProductRequirementName":"A.5.3.5-1/Band_n78__SCS_30__ChBW_50"} | {"CellAddress":"N100","ObjectUID":"2e4f1f8c-eb7c-4d6a-a9d4-0a118017833d","SupportedStartValue":true,"ProductRequirementName":"A.5.3.5-1/Band_n78__SCS_30__ChBW_60"} | {"CellAddress":"O100","ObjectUID":"96e7de59-f789-45fc-a958-77ac0bf28c38","SupportedStartValue":true,"ProductRequirementName":"A.5.3.5-1/Band_n78__SCS_30__ChBW_70"} | {"CellAddress":"P100","ObjectUID":"80eae82a-d646-4626-9799-26bece4e1a2b","SupportedStartValue":true,"ProductRequirementName":"A.5.3.5-1/Band_n78__SCS_30__ChBW_80"} | {"CellAddress":"Q100","ObjectUID":"2aecaa14-93c9-4f48-aecc-27690ab69330","SupportedStartValue":true,"ProductRequirementName":"A.5.3.5-1/Band_n78__SCS_30__ChBW_90"} | {"CellAddress":"R100","ObjectUID":"190f8174-8a61-4b5b-a32a-fed3384faf49","SupportedStartValue":true,"ProductRequirementName":"A.5.3.5-1/Band_n78__SCS_30__ChBW_100"}
| 60 | N/A | N/A | FALSE | FALSE | FALSE | FALSE | FALSE | N/A | FALSE | N/A | FALSE | FALSE | FALSE | FALSE | FALSE | FALSE |  |  | {"CellAddress":"E101","ObjectUID":"3e540493-534c-4ba6-9a81-422c717c86d5","SupportedStartValue":true,"ProductRequirementName":"A.5.3.5-1/Band_n78__SCS_60__ChBW_10"} | {"CellAddress":"F101","ObjectUID":"ce0cba9f-cedf-4dc9-8c6e-a81808ba922d","SupportedStartValue":true,"ProductRequirementName":"A.5.3.5-1/Band_n78__SCS_60__ChBW_15"} | {"CellAddress":"G101","ObjectUID":"ea013eeb-3e98-40e9-a5f3-faa46147341e","SupportedStartValue":false,"ProductRequirementName":"A.5.3.5-1/Band_n78__SCS_60__ChBW_20"} | {"CellAddress":"H101","ObjectUID":"2fd21647-cb64-456e-a416-57acd934796b","SupportedStartValue":false,"ProductRequirementName":"A.5.3.5-1/Band_n78__SCS_60__ChBW_25"} | {"CellAddress":"I101","ObjectUID":"235e1ab2-a8c1-4748-b0da-0b8f7128bb8d","SupportedStartValue":false,"ProductRequirementName":"A.5.3.5-1/Band_n78__SCS_60__ChBW_30"} |  | {"CellAddress":"K101","ObjectUID":"dc1f49ab-7d20-4baf-9e3f-ad11df2f0e4b","SupportedStartValue":false,"ProductRequirementName":"A.5.3.5-1/Band_n78__SCS_60__ChBW_40"} |  | {"CellAddress":"M101","ObjectUID":"bb93bb63-b75e-49ae-848c-8416bf0738de","SupportedStartValue":false,"ProductRequirementName":"A.5.3.5-1/Band_n78__SCS_60__ChBW_50"} | {"CellAddress":"N101","ObjectUID":"faa033ba-c7bc-41da-b5ba-224bb085c6bf","SupportedStartValue":false,"ProductRequirementName":"A.5.3.5-1/Band_n78__SCS_60__ChBW_60"} | {"CellAddress":"O101","ObjectUID":"9e4dc555-3337-4161-af42-a352af7774d0","SupportedStartValue":false,"ProductRequirementName":"A.5.3.5-1/Band_n78__SCS_60__ChBW_70"} | {"CellAddress":"P101","ObjectUID":"405e359c-a275-409f-a6e6-0cba243511c5","SupportedStartValue":false,"ProductRequirementName":"A.5.3.5-1/Band_n78__SCS_60__ChBW_80"} | {"CellAddress":"Q101","ObjectUID":"480a8215-38bc-48a6-854a-78856fd9e768","SupportedStartValue":false,"ProductRequirementName":"A.5.3.5-1/Band_n78__SCS_60__ChBW_90"} | {"CellAddress":"R101","ObjectUID":"4a8e5d6f-d87b-43ec-8107-1e89128840d0","SupportedStartValue":false,"ProductRequirementName":"A.5.3.5-1/Band_n78__SCS_60__ChBW_100"}
n79 | 15 | N/A | N/A | FALSE | N/A | FALSE | N/A | N/A | N/A | FALSE | N/A | FALSE | N/A | N/A | N/A | N/A | N/A |  |  | {"CellAddress":"E102","ObjectUID":"70b733f5-9227-4498-b34e-b579e304aa7d","SupportedStartValue":false,"ProductRequirementName":"A.5.3.5-1/Band_n79__SCS_15__ChBW_10"} |  | {"CellAddress":"G102","ObjectUID":"b8890180-bf55-48d6-99c6-122fec36bfdb","SupportedStartValue":false,"ProductRequirementName":"A.5.3.5-1/Band_n79__SCS_15__ChBW_20"} |  |  |  | {"CellAddress":"K102","ObjectUID":"004f232f-500c-47d4-b9ed-9f56abdc0e95","SupportedStartValue":false,"ProductRequirementName":"A.5.3.5-1/Band_n79__SCS_15__ChBW_40"} |  | {"CellAddress":"M102","ObjectUID":"1f98c4fb-99bc-4061-bdd7-0daf4ffc4713","SupportedStartValue":false,"ProductRequirementName":"A.5.3.5-1/Band_n79__SCS_15__ChBW_50"}
| 30 | N/A | N/A | FALSE | N/A | FALSE | N/A | N/A | N/A | FALSE | N/A | FALSE | FALSE | N/A | FALSE | N/A | FALSE |  |  | {"CellAddress":"E103","ObjectUID":"e231ee4c-8e30-4354-824a-2242bfa5fe58","SupportedStartValue":false,"ProductRequirementName":"A.5.3.5-1/Band_n79__SCS_30__ChBW_10"} |  | {"CellAddress":"G103","ObjectUID":"797b480b-052f-45e8-bcf0-f73054dd74f4","SupportedStartValue":false,"ProductRequirementName":"A.5.3.5-1/Band_n79__SCS_30__ChBW_20"} |  |  |  | {"CellAddress":"K103","ObjectUID":"3c3dd5a6-a298-4a14-98e1-feb68d8ab781","SupportedStartValue":true,"ProductRequirementName":"A.5.3.5-1/Band_n79__SCS_30__ChBW_40"} |  | {"CellAddress":"M103","ObjectUID":"2639b5cd-c6e9-4020-a877-9f9eae08a95f","SupportedStartValue":true,"ProductRequirementName":"A.5.3.5-1/Band_n79__SCS_30__ChBW_50"} | {"CellAddress":"N103","ObjectUID":"c9208b16-968a-4bae-a816-d6a9423596aa","SupportedStartValue":true,"ProductRequirementName":"A.5.3.5-1/Band_n79__SCS_30__ChBW_60"} |  | {"CellAddress":"P103","ObjectUID":"fab015da-b416-4998-9bcf-00dc5a46cabd","SupportedStartValue":true,"ProductRequirementName":"A.5.3.5-1/Band_n79__SCS_30__ChBW_80"} |  | {"CellAddress":"R103","ObjectUID":"77754f3e-c40a-4423-b848-47fcff0ff6dd","SupportedStartValue":true,"ProductRequirementName":"A.5.3.5-1/Band_n79__SCS_30__ChBW_100"}
| 60 | N/A | N/A | FALSE | N/A | FALSE | N/A | N/A | N/A | FALSE | N/A | FALSE | FALSE | N/A | FALSE | N/A | FALSE |  |  | {"CellAddress":"E104","ObjectUID":"4506a6a5-c663-471a-9d7d-4d413d42a0d8","SupportedStartValue":false,"ProductRequirementName":"A.5.3.5-1/Band_n79__SCS_60__ChBW_10"} |  | {"CellAddress":"G104","ObjectUID":"45357e25-69b0-4c75-9b80-b519867db9e7","SupportedStartValue":false,"ProductRequirementName":"A.5.3.5-1/Band_n79__SCS_60__ChBW_20"} |  |  |  | {"CellAddress":"K104","ObjectUID":"12317265-7954-4bb8-9eaa-5fda420c42e2","SupportedStartValue":false,"ProductRequirementName":"A.5.3.5-1/Band_n79__SCS_60__ChBW_40"} |  | {"CellAddress":"M104","ObjectUID":"a7c0ef5e-e3a9-41f5-bb2f-a85b29b779d9","SupportedStartValue":false,"ProductRequirementName":"A.5.3.5-1/Band_n79__SCS_60__ChBW_50"} | {"CellAddress":"N104","ObjectUID":"16b5a5a5-c548-48b7-8bd1-a72515ba9651","SupportedStartValue":false,"ProductRequirementName":"A.5.3.5-1/Band_n79__SCS_60__ChBW_60"} |  | {"CellAddress":"P104","ObjectUID":"123215df-0028-44b4-8f63-43dd15a361c6","SupportedStartValue":false,"ProductRequirementName":"A.5.3.5-1/Band_n79__SCS_60__ChBW_80"} |  | {"CellAddress":"R104","ObjectUID":"6300ebb9-42bc-4d92-b7b6-956cd2083b32","SupportedStartValue":false,"ProductRequirementName":"A.5.3.5-1/Band_n79__SCS_60__ChBW_100"}
n80 | 15 | N/A | FALSE | FALSE | FALSE | FALSE | FALSE | FALSE | N/A | N/A | N/A | N/A | N/A | N/A | N/A | N/A | N/A |  | {"CellAddress":"D105","ObjectUID":"a00ea097-b586-4099-9057-dfde43337068","SupportedStartValue":false,"ProductRequirementName":"A.5.3.5-1/Band_n80__SCS_15__ChBW_5"} | {"CellAddress":"E105","ObjectUID":"2f3da7ef-d768-4be0-9cf8-5f9e9b9a5142","SupportedStartValue":false,"ProductRequirementName":"A.5.3.5-1/Band_n80__SCS_15__ChBW_10"} | {"CellAddress":"F105","ObjectUID":"c3d42bfe-54fc-4355-b046-67fb5d99360b","SupportedStartValue":false,"ProductRequirementName":"A.5.3.5-1/Band_n80__SCS_15__ChBW_15"} | {"CellAddress":"G105","ObjectUID":"4e5f5417-d2ba-4bcb-b016-74e67e303ce5","SupportedStartValue":false,"ProductRequirementName":"A.5.3.5-1/Band_n80__SCS_15__ChBW_20"} | {"CellAddress":"H105","ObjectUID":"2413066e-a052-4cfe-9b8b-614a28ea496d","SupportedStartValue":false,"ProductRequirementName":"A.5.3.5-1/Band_n80__SCS_15__ChBW_25"} | {"CellAddress":"I105","ObjectUID":"7464b4e4-845d-49cf-9b7d-cdf80a2a3b36","SupportedStartValue":false,"ProductRequirementName":"A.5.3.5-1/Band_n80__SCS_15__ChBW_30"}
| 30 | N/A | N/A | FALSE | FALSE | FALSE | FALSE | FALSE | N/A | N/A | N/A | N/A | N/A | N/A | N/A | N/A | N/A |  |  | {"CellAddress":"E106","ObjectUID":"62c9c218-302b-4632-b6a7-b1545024c956","SupportedStartValue":false,"ProductRequirementName":"A.5.3.5-1/Band_n80__SCS_30__ChBW_10"} | {"CellAddress":"F106","ObjectUID":"a1380e5a-c0cc-47cc-bf74-c594b787b3c2","SupportedStartValue":false,"ProductRequirementName":"A.5.3.5-1/Band_n80__SCS_30__ChBW_15"} | {"CellAddress":"G106","ObjectUID":"96d66da4-6a58-40b6-a3be-d4a4c6bbf42e","SupportedStartValue":false,"ProductRequirementName":"A.5.3.5-1/Band_n80__SCS_30__ChBW_20"} | {"CellAddress":"H106","ObjectUID":"1231ed91-f1f3-4095-ba0d-11512edeec65","SupportedStartValue":false,"ProductRequirementName":"A.5.3.5-1/Band_n80__SCS_30__ChBW_25"} | {"CellAddress":"I106","ObjectUID":"a63d08b6-d0e8-4b61-8a89-7395b10aa612","SupportedStartValue":false,"ProductRequirementName":"A.5.3.5-1/Band_n80__SCS_30__ChBW_30"}
| 60 | N/A | N/A | FALSE | FALSE | FALSE | FALSE | FALSE | N/A | N/A | N/A | N/A | N/A | N/A | N/A | N/A | N/A |  |  | {"CellAddress":"E107","ObjectUID":"c3249f92-2b19-4741-a750-4fce1e561ecb","SupportedStartValue":false,"ProductRequirementName":"A.5.3.5-1/Band_n80__SCS_60__ChBW_10"} | {"CellAddress":"F107","ObjectUID":"1d15ed70-8516-4d5e-b2e1-e9d31cb4cc64","SupportedStartValue":false,"ProductRequirementName":"A.5.3.5-1/Band_n80__SCS_60__ChBW_15"} | {"CellAddress":"G107","ObjectUID":"80e80899-f158-4738-825f-3fbeb841b4ad","SupportedStartValue":false,"ProductRequirementName":"A.5.3.5-1/Band_n80__SCS_60__ChBW_20"} | {"CellAddress":"H107","ObjectUID":"3822164c-5241-4a68-bea4-57ed5c0c19b6","SupportedStartValue":false,"ProductRequirementName":"A.5.3.5-1/Band_n80__SCS_60__ChBW_25"} | {"CellAddress":"I107","ObjectUID":"9391252c-d930-4560-b177-eb8ebf5e41ac","SupportedStartValue":false,"ProductRequirementName":"A.5.3.5-1/Band_n80__SCS_60__ChBW_30"}
n81 | 15 | N/A | FALSE | FALSE | FALSE | FALSE | N/A | N/A | N/A | N/A | N/A | N/A | N/A | N/A | N/A | N/A | N/A |  | {"CellAddress":"D108","ObjectUID":"e8c60e93-ba48-4269-98b0-8d9b417d8edc","SupportedStartValue":false,"ProductRequirementName":"A.5.3.5-1/Band_n81__SCS_15__ChBW_5"} | {"CellAddress":"E108","ObjectUID":"3f9ef111-72ef-4618-8fe9-52bac9a92da6","SupportedStartValue":false,"ProductRequirementName":"A.5.3.5-1/Band_n81__SCS_15__ChBW_10"} | {"CellAddress":"F108","ObjectUID":"f663b36b-766e-45a0-911d-ac942147b4ae","SupportedStartValue":false,"ProductRequirementName":"A.5.3.5-1/Band_n81__SCS_15__ChBW_15"} | {"CellAddress":"G108","ObjectUID":"e252af1d-c004-447e-b62e-812eb6a8fe32","SupportedStartValue":false,"ProductRequirementName":"A.5.3.5-1/Band_n81__SCS_15__ChBW_20"}
| 30 | N/A | N/A | FALSE | FALSE | FALSE | N/A | N/A | N/A | N/A | N/A | N/A | N/A | N/A | N/A | N/A | N/A |  |  | {"CellAddress":"E109","ObjectUID":"1d483c4e-c19d-4345-acc2-4190dd8d8130","SupportedStartValue":false,"ProductRequirementName":"A.5.3.5-1/Band_n81__SCS_30__ChBW_10"} | {"CellAddress":"F109","ObjectUID":"4870b8c3-ddf9-44fb-8a23-ede88af40578","SupportedStartValue":false,"ProductRequirementName":"A.5.3.5-1/Band_n81__SCS_30__ChBW_15"} | {"CellAddress":"G109","ObjectUID":"7acdc5f4-ab80-4abe-ad6c-1d69c9318f41","SupportedStartValue":false,"ProductRequirementName":"A.5.3.5-1/Band_n81__SCS_30__ChBW_20"}
n82 | 15 | N/A | FALSE | FALSE | FALSE | FALSE | N/A | N/A | N/A | N/A | N/A | N/A | N/A | N/A | N/A | N/A | N/A |  | {"CellAddress":"D110","ObjectUID":"3a4a5d9c-8725-475b-83f1-a0440b5a426a","SupportedStartValue":false,"ProductRequirementName":"A.5.3.5-1/Band_n82__SCS_15__ChBW_5"} | {"CellAddress":"E110","ObjectUID":"049131a8-d2c8-4e67-b5fe-c4077ed6c743","SupportedStartValue":false,"ProductRequirementName":"A.5.3.5-1/Band_n82__SCS_15__ChBW_10"} | {"CellAddress":"F110","ObjectUID":"51410385-0203-4a9f-bdbb-628438978463","SupportedStartValue":false,"ProductRequirementName":"A.5.3.5-1/Band_n82__SCS_15__ChBW_15"} | {"CellAddress":"G110","ObjectUID":"e9a0d1fa-db34-44d2-90af-406acb6e8915","SupportedStartValue":false,"ProductRequirementName":"A.5.3.5-1/Band_n82__SCS_15__ChBW_20"}
| 30 | N/A | N/A | FALSE | FALSE | FALSE | N/A | N/A | N/A | N/A | N/A | N/A | N/A | N/A | N/A | N/A | N/A |  |  | {"CellAddress":"E111","ObjectUID":"f7e88bad-871f-4a1c-bafd-315eb2ef0be2","SupportedStartValue":false,"ProductRequirementName":"A.5.3.5-1/Band_n82__SCS_30__ChBW_10"} | {"CellAddress":"F111","ObjectUID":"30c7ac1c-d00b-43a8-9dd9-bb1d20ec5f3e","SupportedStartValue":false,"ProductRequirementName":"A.5.3.5-1/Band_n82__SCS_30__ChBW_15"} | {"CellAddress":"G111","ObjectUID":"87806e93-538d-40a3-a3fb-fabbc1503148","SupportedStartValue":false,"ProductRequirementName":"A.5.3.5-1/Band_n82__SCS_30__ChBW_20"}
n83 | 15 | N/A | FALSE | FALSE | FALSE | FALSE | N/A | FALSE | N/A | N/A | N/A | N/A | N/A | N/A | N/A | N/A | N/A |  | {"CellAddress":"D112","ObjectUID":"c9c3422b-b7ee-4daa-8cce-9b7bda890f0b","SupportedStartValue":false,"ProductRequirementName":"A.5.3.5-1/Band_n83__SCS_15__ChBW_5"} | {"CellAddress":"E112","ObjectUID":"d59960ab-fa41-42e0-8667-fbc54e017785","SupportedStartValue":false,"ProductRequirementName":"A.5.3.5-1/Band_n83__SCS_15__ChBW_10"} | {"CellAddress":"F112","ObjectUID":"17b008b3-9568-484f-b5a6-f0e2f4b92d23","SupportedStartValue":false,"ProductRequirementName":"A.5.3.5-1/Band_n83__SCS_15__ChBW_15"} | {"CellAddress":"G112","ObjectUID":"5312134a-da33-4bcb-9b42-89f7f694cf25","SupportedStartValue":false,"ProductRequirementName":"A.5.3.5-1/Band_n83__SCS_15__ChBW_20"} |  | {"CellAddress":"I112","ObjectUID":"46d71754-bf19-4b8c-913e-ff4e95f7f546","SupportedStartValue":false,"ProductRequirementName":"A.5.3.5-1/Band_n83__SCS_15__ChBW_30"}
| 30 | N/A | N/A | FALSE | FALSE | FALSE | N/A | FALSE | N/A | N/A | N/A | N/A | N/A | N/A | N/A | N/A | N/A |  |  | {"CellAddress":"E113","ObjectUID":"27c01c0d-e300-410b-9bf7-394f40eeeee4","SupportedStartValue":false,"ProductRequirementName":"A.5.3.5-1/Band_n83__SCS_30__ChBW_10"} | {"CellAddress":"F113","ObjectUID":"2bc23e02-acb1-4500-9c13-3b856b0f8786","SupportedStartValue":false,"ProductRequirementName":"A.5.3.5-1/Band_n83__SCS_30__ChBW_15"} | {"CellAddress":"G113","ObjectUID":"46fd3af6-701f-4f4c-b8a2-880aa1e3f27f","SupportedStartValue":false,"ProductRequirementName":"A.5.3.5-1/Band_n83__SCS_30__ChBW_20"} |  | {"CellAddress":"I113","ObjectUID":"a097e009-10d9-4311-aa98-60cd84dca93b","SupportedStartValue":false,"ProductRequirementName":"A.5.3.5-1/Band_n83__SCS_30__ChBW_30"}
n84 | 15 | N/A | FALSE | FALSE | FALSE | FALSE | FALSE | FALSE | N/A | FALSE | N/A | FALSE | N/A | N/A | N/A | N/A | N/A |  | {"CellAddress":"D114","ObjectUID":"bd6acadb-1421-4de1-b212-67f64e2650fb","SupportedStartValue":false,"ProductRequirementName":"A.5.3.5-1/Band_n84__SCS_15__ChBW_5"} | {"CellAddress":"E114","ObjectUID":"9faf3590-4cb9-48a7-80f9-a34829ed76bf","SupportedStartValue":false,"ProductRequirementName":"A.5.3.5-1/Band_n84__SCS_15__ChBW_10"} | {"CellAddress":"F114","ObjectUID":"96b01d4f-d4c7-4c7d-8fda-54eb2ac0fdbe","SupportedStartValue":false,"ProductRequirementName":"A.5.3.5-1/Band_n84__SCS_15__ChBW_15"} | {"CellAddress":"G114","ObjectUID":"a15c8da0-5995-440a-bce6-31f684b92165","SupportedStartValue":false,"ProductRequirementName":"A.5.3.5-1/Band_n84__SCS_15__ChBW_20"} | {"CellAddress":"H114","ObjectUID":"e82215f5-8e97-4534-a375-f63a1f4b545c","SupportedStartValue":false,"ProductRequirementName":"A.5.3.5-1/Band_n84__SCS_15__ChBW_25"} | {"CellAddress":"I114","ObjectUID":"7a271deb-7897-4b60-96af-9a04a13f6e2a","SupportedStartValue":false,"ProductRequirementName":"A.5.3.5-1/Band_n84__SCS_15__ChBW_30"} |  | {"CellAddress":"K114","ObjectUID":"88ae10fb-84bd-40c5-b462-f34f00f83929","SupportedStartValue":false,"ProductRequirementName":"A.5.3.5-1/Band_n84__SCS_15__ChBW_40"} |  | {"CellAddress":"M114","ObjectUID":"edd3db0e-6fe4-43b1-bb3c-344aaef7b12a","SupportedStartValue":false,"ProductRequirementName":"A.5.3.5-1/Band_n84__SCS_15__ChBW_50"}
| 30 | N/A | N/A | FALSE | FALSE | FALSE | FALSE | FALSE | N/A | FALSE | N/A | FALSE | N/A | N/A | N/A | N/A | N/A |  |  | {"CellAddress":"E115","ObjectUID":"27295d31-ed07-45a2-b456-7c072f3fe42d","SupportedStartValue":false,"ProductRequirementName":"A.5.3.5-1/Band_n84__SCS_30__ChBW_10"} | {"CellAddress":"F115","ObjectUID":"625addf2-20fa-4469-8309-43e90c7e8b8e","SupportedStartValue":false,"ProductRequirementName":"A.5.3.5-1/Band_n84__SCS_30__ChBW_15"} | {"CellAddress":"G115","ObjectUID":"7f003c5c-9451-4efb-981d-09e70baf4e6b","SupportedStartValue":false,"ProductRequirementName":"A.5.3.5-1/Band_n84__SCS_30__ChBW_20"} | {"CellAddress":"H115","ObjectUID":"1e64507a-1490-4175-a905-abb745c5c0ec","SupportedStartValue":false,"ProductRequirementName":"A.5.3.5-1/Band_n84__SCS_30__ChBW_25"} | {"CellAddress":"I115","ObjectUID":"8b1eb772-4795-42ec-a20e-1b8332b05bc4","SupportedStartValue":false,"ProductRequirementName":"A.5.3.5-1/Band_n84__SCS_30__ChBW_30"} |  | {"CellAddress":"K115","ObjectUID":"1d66a2b8-fcfa-4820-b754-010c404badd9","SupportedStartValue":false,"ProductRequirementName":"A.5.3.5-1/Band_n84__SCS_30__ChBW_40"} |  | {"CellAddress":"M115","ObjectUID":"bda783e3-5f60-4abb-8cb3-5f01bd304386","SupportedStartValue":false,"ProductRequirementName":"A.5.3.5-1/Band_n84__SCS_30__ChBW_50"}
| 60 | N/A | N/A | FALSE | FALSE | FALSE | FALSE | FALSE | N/A | FALSE | N/A | FALSE | N/A | N/A | N/A | N/A | N/A |  |  | {"CellAddress":"E116","ObjectUID":"7411c08e-7e30-4d1c-805e-772152a7ab82","SupportedStartValue":false,"ProductRequirementName":"A.5.3.5-1/Band_n84__SCS_60__ChBW_10"} | {"CellAddress":"F116","ObjectUID":"7b5a8bb4-d8aa-400b-8090-144d2a79feef","SupportedStartValue":false,"ProductRequirementName":"A.5.3.5-1/Band_n84__SCS_60__ChBW_15"} | {"CellAddress":"G116","ObjectUID":"0f972c16-e036-47f7-8310-2a20bdb126b2","SupportedStartValue":false,"ProductRequirementName":"A.5.3.5-1/Band_n84__SCS_60__ChBW_20"} | {"CellAddress":"H116","ObjectUID":"8bd1014a-bdad-48af-beee-00be507cf101","SupportedStartValue":false,"ProductRequirementName":"A.5.3.5-1/Band_n84__SCS_60__ChBW_25"} | {"CellAddress":"I116","ObjectUID":"ea395c7d-c781-43a3-a2e3-ff9b55846c72","SupportedStartValue":false,"ProductRequirementName":"A.5.3.5-1/Band_n84__SCS_60__ChBW_30"} |  | {"CellAddress":"K116","ObjectUID":"06ab8bb6-ff35-4955-8719-ab3a6a744827","SupportedStartValue":false,"ProductRequirementName":"A.5.3.5-1/Band_n84__SCS_60__ChBW_40"} |  | {"CellAddress":"M116","ObjectUID":"7c2b3552-8f04-4fd0-a23b-7dc04d31f9f6","SupportedStartValue":false,"ProductRequirementName":"A.5.3.5-1/Band_n84__SCS_60__ChBW_50"}
n85 | 15 | FALSE | FALSE | FALSE | FALSE | N/A | N/A | N/A | N/A | N/A | N/A | N/A | N/A | N/A | N/A | N/A | N/A | {"CellAddress":"C117","ObjectUID":"0fa22171-3727-481e-b289-9f936db57c81","SupportedStartValue":false,"ProductRequirementName":"A.5.3.5-1/Band_n85__SCS_15__ChBW_3"} | {"CellAddress":"D117","ObjectUID":"c70cc845-5747-4133-8d77-cfc6e3f53fc1","SupportedStartValue":false,"ProductRequirementName":"A.5.3.5-1/Band_n85__SCS_15__ChBW_5"} | {"CellAddress":"E117","ObjectUID":"4bdf8e6e-65fd-4f3a-8be5-1e8a38d1b4ae","SupportedStartValue":false,"ProductRequirementName":"A.5.3.5-1/Band_n85__SCS_15__ChBW_10"} | {"CellAddress":"F117","ObjectUID":"4b0888bf-e54d-41c3-80bd-e0c1fe48622f","SupportedStartValue":false,"ProductRequirementName":"A.5.3.5-1/Band_n85__SCS_15__ChBW_15"}
| 30 | N/A | N/A | FALSE | FALSE | N/A | N/A | N/A | N/A | N/A | N/A | N/A | N/A | N/A | N/A | N/A | N/A |  |  | {"CellAddress":"E118","ObjectUID":"75264b7a-ae5a-4cab-9b45-f42b3d8b416f","SupportedStartValue":false,"ProductRequirementName":"A.5.3.5-1/Band_n85__SCS_30__ChBW_10"} | {"CellAddress":"F118","ObjectUID":"79beecdd-d9b8-4b4e-ab5a-a423e6a89dfd","SupportedStartValue":false,"ProductRequirementName":"A.5.3.5-1/Band_n85__SCS_30__ChBW_15"}
n86 | 15 | N/A | FALSE | FALSE | FALSE | FALSE | N/A | N/A | N/A | FALSE | N/A | N/A | N/A | N/A | N/A | N/A | N/A |  | {"CellAddress":"D119","ObjectUID":"31311177-404b-4b9d-8bc3-4ee5fae623a6","SupportedStartValue":false,"ProductRequirementName":"A.5.3.5-1/Band_n86__SCS_15__ChBW_5"} | {"CellAddress":"E119","ObjectUID":"43d86c0e-8e25-4137-a07f-cdbf31a01ec8","SupportedStartValue":false,"ProductRequirementName":"A.5.3.5-1/Band_n86__SCS_15__ChBW_10"} | {"CellAddress":"F119","ObjectUID":"48ed5290-a161-463d-8e9a-a2318918ec1d","SupportedStartValue":false,"ProductRequirementName":"A.5.3.5-1/Band_n86__SCS_15__ChBW_15"} | {"CellAddress":"G119","ObjectUID":"99532451-169a-4ea3-94b7-91a4748ad22a","SupportedStartValue":false,"ProductRequirementName":"A.5.3.5-1/Band_n86__SCS_15__ChBW_20"} |  |  |  | {"CellAddress":"K119","ObjectUID":"f1d8fd30-c089-4749-b91e-c6b3a312cdc5","SupportedStartValue":false,"ProductRequirementName":"A.5.3.5-1/Band_n86__SCS_15__ChBW_40"}
| 30 | N/A | N/A | FALSE | FALSE | FALSE | N/A | N/A | N/A | FALSE | N/A | N/A | N/A | N/A | N/A | N/A | N/A |  |  | {"CellAddress":"E120","ObjectUID":"a4ed1bd0-2b5c-4879-8e6f-4e42ad448958","SupportedStartValue":false,"ProductRequirementName":"A.5.3.5-1/Band_n86__SCS_30__ChBW_10"} | {"CellAddress":"F120","ObjectUID":"355c154c-7742-4ec2-840b-b3da65fa2e9b","SupportedStartValue":false,"ProductRequirementName":"A.5.3.5-1/Band_n86__SCS_30__ChBW_15"} | {"CellAddress":"G120","ObjectUID":"1ca71371-d543-484b-8bfc-0b893a2a4c4c","SupportedStartValue":false,"ProductRequirementName":"A.5.3.5-1/Band_n86__SCS_30__ChBW_20"} |  |  |  | {"CellAddress":"K120","ObjectUID":"96a1438e-6107-4e82-98dc-2dabbed3dc3a","SupportedStartValue":false,"ProductRequirementName":"A.5.3.5-1/Band_n86__SCS_30__ChBW_40"}
| 60 | N/A | N/A | FALSE | FALSE | FALSE | N/A | N/A | N/A | FALSE | N/A | N/A | N/A | N/A | N/A | N/A | N/A |  |  | {"CellAddress":"E121","ObjectUID":"f40423da-ca16-48a3-a8a6-71bc665b5a87","SupportedStartValue":false,"ProductRequirementName":"A.5.3.5-1/Band_n86__SCS_60__ChBW_10"} | {"CellAddress":"F121","ObjectUID":"ac86ba26-e342-405a-879a-5fa7989ff583","SupportedStartValue":false,"ProductRequirementName":"A.5.3.5-1/Band_n86__SCS_60__ChBW_15"} | {"CellAddress":"G121","ObjectUID":"669e91d9-4a56-4e09-a8e6-e6441773a41c","SupportedStartValue":false,"ProductRequirementName":"A.5.3.5-1/Band_n86__SCS_60__ChBW_20"} |  |  |  | {"CellAddress":"K121","ObjectUID":"b41eda13-bf36-4196-8e90-553bedbe99b3","SupportedStartValue":false,"ProductRequirementName":"A.5.3.5-1/Band_n86__SCS_60__ChBW_40"}
n91 | 15 | N/A | FALSE | FALSE | N/A | N/A | N/A | N/A | N/A | N/A | N/A | N/A | N/A | N/A | N/A | N/A | N/A |  | {"CellAddress":"D122","ObjectUID":"2760561a-6696-49f9-8079-6840202a796b","SupportedStartValue":false,"ProductRequirementName":"A.5.3.5-1/Band_n91__SCS_15__ChBW_5"} | {"CellAddress":"E122","ObjectUID":"c1cfdd7a-ac20-4073-8717-9e8caf4ef6eb","SupportedStartValue":false,"ProductRequirementName":"A.5.3.5-1/Band_n91__SCS_15__ChBW_10"}
n92 | 15 | N/A | FALSE | FALSE | FALSE | FALSE | N/A | N/A | N/A | N/A | N/A | N/A | N/A | N/A | N/A | N/A | N/A |  | {"CellAddress":"D123","ObjectUID":"952aa95d-57de-4978-9330-a6197aeda198","SupportedStartValue":false,"ProductRequirementName":"A.5.3.5-1/Band_n92__SCS_15__ChBW_5"} | {"CellAddress":"E123","ObjectUID":"89e68b1f-f1c9-4c1b-a909-26ee7a07dc1e","SupportedStartValue":false,"ProductRequirementName":"A.5.3.5-1/Band_n92__SCS_15__ChBW_10"} | {"CellAddress":"F123","ObjectUID":"9daf750a-5cd5-4eaa-b934-e54c1e7ff04b","SupportedStartValue":false,"ProductRequirementName":"A.5.3.5-1/Band_n92__SCS_15__ChBW_15"} | {"CellAddress":"G123","ObjectUID":"7353865a-76b0-48cc-83b6-030be22ea028","SupportedStartValue":false,"ProductRequirementName":"A.5.3.5-1/Band_n92__SCS_15__ChBW_20"}
| 30 | N/A | N/A | FALSE | FALSE | FALSE | N/A | N/A | N/A | N/A | N/A | N/A | N/A | N/A | N/A | N/A | N/A |  |  | {"CellAddress":"E124","ObjectUID":"1e6056e4-01f1-4582-9213-c2a5254101be","SupportedStartValue":false,"ProductRequirementName":"A.5.3.5-1/Band_n92__SCS_30__ChBW_10"} | {"CellAddress":"F124","ObjectUID":"37a3ebec-63dc-4630-a150-17dfc2f05b4d","SupportedStartValue":false,"ProductRequirementName":"A.5.3.5-1/Band_n92__SCS_30__ChBW_15"} | {"CellAddress":"G124","ObjectUID":"e36ad87e-4acb-487c-9a84-09bc2bfa9425","SupportedStartValue":false,"ProductRequirementName":"A.5.3.5-1/Band_n92__SCS_30__ChBW_20"}
n93 | 15 | N/A | FALSE | FALSE | N/A | N/A | N/A | N/A | N/A | N/A | N/A | N/A | N/A | N/A | N/A | N/A | N/A |  | {"CellAddress":"D125","ObjectUID":"44646c8d-5b7e-4655-80cc-2db298983554","SupportedStartValue":false,"ProductRequirementName":"A.5.3.5-1/Band_n93__SCS_15__ChBW_5"} | {"CellAddress":"E125","ObjectUID":"c3c67f9b-ef4a-4a17-86b8-2c5d3c8e8146","SupportedStartValue":false,"ProductRequirementName":"A.5.3.5-1/Band_n93__SCS_15__ChBW_10"}
n94 | 15 | N/A | FALSE | FALSE | FALSE | FALSE | N/A | N/A | N/A | N/A | N/A | N/A | N/A | N/A | N/A | N/A | N/A |  | {"CellAddress":"D126","ObjectUID":"6a1effb0-8d4a-4310-8275-1bd070f98b16","SupportedStartValue":false,"ProductRequirementName":"A.5.3.5-1/Band_n94__SCS_15__ChBW_5"} | {"CellAddress":"E126","ObjectUID":"cfe49cfa-e4fe-45a9-a2d4-e830bedfe3d0","SupportedStartValue":false,"ProductRequirementName":"A.5.3.5-1/Band_n94__SCS_15__ChBW_10"} | {"CellAddress":"F126","ObjectUID":"863ce2b8-1af4-44a9-b666-58d1f798eb8c","SupportedStartValue":false,"ProductRequirementName":"A.5.3.5-1/Band_n94__SCS_15__ChBW_15"} | {"CellAddress":"G126","ObjectUID":"747ff187-5d9b-4b09-b2ee-9f99947f7f50","SupportedStartValue":false,"ProductRequirementName":"A.5.3.5-1/Band_n94__SCS_15__ChBW_20"}
| 30 | N/A | N/A | FALSE | FALSE | FALSE | N/A | N/A | N/A | N/A | N/A | N/A | N/A | N/A | N/A | N/A | N/A |  |  | {"CellAddress":"E127","ObjectUID":"d7a8ebc4-e600-4b33-8b46-4b91a56eb71d","SupportedStartValue":false,"ProductRequirementName":"A.5.3.5-1/Band_n94__SCS_30__ChBW_10"} | {"CellAddress":"F127","ObjectUID":"490fb8e8-d05a-4348-b0c8-cd9143dc6775","SupportedStartValue":false,"ProductRequirementName":"A.5.3.5-1/Band_n94__SCS_30__ChBW_15"} | {"CellAddress":"G127","ObjectUID":"f94f0d7e-2be3-41e3-aa12-aea9dcee0061","SupportedStartValue":false,"ProductRequirementName":"A.5.3.5-1/Band_n94__SCS_30__ChBW_20"}
n95 | 15 | N/A | FALSE | FALSE | FALSE | N/A | N/A | N/A | N/A | N/A | N/A | N/A | N/A | N/A | N/A | N/A | N/A |  | {"CellAddress":"D128","ObjectUID":"1f0c5ed2-ef1f-479b-ae90-e6a982f37297","SupportedStartValue":false,"ProductRequirementName":"A.5.3.5-1/Band_n95__SCS_15__ChBW_5"} | {"CellAddress":"E128","ObjectUID":"97da04dc-8975-406e-bfc7-a0a43f65d13a","SupportedStartValue":false,"ProductRequirementName":"A.5.3.5-1/Band_n95__SCS_15__ChBW_10"} | {"CellAddress":"F128","ObjectUID":"cc611ea4-e968-4822-a8b2-bf678eb35383","SupportedStartValue":false,"ProductRequirementName":"A.5.3.5-1/Band_n95__SCS_15__ChBW_15"}
| 30 | N/A | N/A | FALSE | FALSE | N/A | N/A | N/A | N/A | N/A | N/A | N/A | N/A | N/A | N/A | N/A | N/A |  |  | {"CellAddress":"E129","ObjectUID":"cb82cce7-63d7-4979-9e29-9e662c14bd3c","SupportedStartValue":false,"ProductRequirementName":"A.5.3.5-1/Band_n95__SCS_30__ChBW_10"} | {"CellAddress":"F129","ObjectUID":"aafe6595-7b36-47d0-9a8e-40724c11a071","SupportedStartValue":false,"ProductRequirementName":"A.5.3.5-1/Band_n95__SCS_30__ChBW_15"}
| 60 | N/A | N/A | FALSE | FALSE | N/A | N/A | N/A | N/A | N/A | N/A | N/A | N/A | N/A | N/A | N/A | N/A |  |  | {"CellAddress":"E130","ObjectUID":"bd7a5d4b-217d-42ab-8d37-812e81c24d0d","SupportedStartValue":false,"ProductRequirementName":"A.5.3.5-1/Band_n95__SCS_60__ChBW_10"} | {"CellAddress":"F130","ObjectUID":"481be8b3-1313-4dca-9ab0-f7c0f53869aa","SupportedStartValue":false,"ProductRequirementName":"A.5.3.5-1/Band_n95__SCS_60__ChBW_15"}
n96 | 15 | N/A | N/A | N/A | N/A | FALSE | N/A | N/A | N/A | FALSE | N/A | N/A | N/A | N/A | N/A | N/A | N/A |  |  |  |  | {"CellAddress":"G131","ObjectUID":"59838a36-96de-454b-a45e-620b0f5a55ba","SupportedStartValue":false,"ProductRequirementName":"A.5.3.5-1/Band_n96__SCS_15__ChBW_20"} |  |  |  | {"CellAddress":"K131","ObjectUID":"48b559d6-6054-4129-821f-5f0218ac8eaa","SupportedStartValue":false,"ProductRequirementName":"A.5.3.5-1/Band_n96__SCS_15__ChBW_40"}
| 30 | N/A | N/A | N/A | N/A | FALSE | N/A | N/A | N/A | FALSE | N/A | N/A | FALSE | N/A | FALSE | N/A | N/A |  |  |  |  | {"CellAddress":"G132","ObjectUID":"27efa730-a5b2-4ed8-a589-dd17b20e3271","SupportedStartValue":false,"ProductRequirementName":"A.5.3.5-1/Band_n96__SCS_30__ChBW_20"} |  |  |  | {"CellAddress":"K132","ObjectUID":"b9e03fcd-e9fe-4d46-b587-172c8027109b","SupportedStartValue":false,"ProductRequirementName":"A.5.3.5-1/Band_n96__SCS_30__ChBW_40"} |  |  | {"CellAddress":"N132","ObjectUID":"fc242b21-f70d-412a-bf2b-5dba5441e3aa","SupportedStartValue":false,"ProductRequirementName":"A.5.3.5-1/Band_n96__SCS_30__ChBW_60"} |  | {"CellAddress":"P132","ObjectUID":"d5c4a990-5778-4fea-bd68-316e6afe7926","SupportedStartValue":false,"ProductRequirementName":"A.5.3.5-1/Band_n96__SCS_30__ChBW_80"}
| 60 | N/A | N/A | N/A | N/A | FALSE | N/A | N/A | N/A | FALSE | N/A | N/A | FALSE | N/A | FALSE | N/A | N/A |  |  |  |  | {"CellAddress":"G133","ObjectUID":"ab30a16a-7682-4eb4-91dd-a8056693e552","SupportedStartValue":false,"ProductRequirementName":"A.5.3.5-1/Band_n96__SCS_60__ChBW_20"} |  |  |  | {"CellAddress":"K133","ObjectUID":"94aac3a3-0bd3-4d36-8a32-ef0801db77d3","SupportedStartValue":false,"ProductRequirementName":"A.5.3.5-1/Band_n96__SCS_60__ChBW_40"} |  |  | {"CellAddress":"N133","ObjectUID":"0daa42d7-e618-409e-8482-dd07c062352b","SupportedStartValue":false,"ProductRequirementName":"A.5.3.5-1/Band_n96__SCS_60__ChBW_60"} |  | {"CellAddress":"P133","ObjectUID":"29651b34-259b-4d15-8d74-6d97f8bcd700","SupportedStartValue":false,"ProductRequirementName":"A.5.3.5-1/Band_n96__SCS_60__ChBW_80"}
n97 | 15 | N/A | FALSE | FALSE | FALSE | FALSE | FALSE | FALSE | N/A | FALSE | N/A | FALSE | N/A | N/A | N/A | N/A | N/A |  | {"CellAddress":"D134","ObjectUID":"194fa98d-08ed-401c-9c24-d039c86bc56c","SupportedStartValue":false,"ProductRequirementName":"A.5.3.5-1/Band_n97__SCS_15__ChBW_5"} | {"CellAddress":"E134","ObjectUID":"eda70097-f21d-47b7-965c-d57282995f79","SupportedStartValue":false,"ProductRequirementName":"A.5.3.5-1/Band_n97__SCS_15__ChBW_10"} | {"CellAddress":"F134","ObjectUID":"d6deb590-4052-4433-9b45-7ed7dc74e11f","SupportedStartValue":false,"ProductRequirementName":"A.5.3.5-1/Band_n97__SCS_15__ChBW_15"} | {"CellAddress":"G134","ObjectUID":"ff30e678-ae33-4e3b-b14c-933d25f1fe1a","SupportedStartValue":false,"ProductRequirementName":"A.5.3.5-1/Band_n97__SCS_15__ChBW_20"} | {"CellAddress":"H134","ObjectUID":"a1cd8113-b3f5-4318-b34f-66591aa48402","SupportedStartValue":false,"ProductRequirementName":"A.5.3.5-1/Band_n97__SCS_15__ChBW_25"} | {"CellAddress":"I134","ObjectUID":"57257879-1377-4592-a42b-9d002002c492","SupportedStartValue":false,"ProductRequirementName":"A.5.3.5-1/Band_n97__SCS_15__ChBW_30"} |  | {"CellAddress":"K134","ObjectUID":"456f7870-d1f9-416f-8154-7d3dbde5341c","SupportedStartValue":false,"ProductRequirementName":"A.5.3.5-1/Band_n97__SCS_15__ChBW_40"} |  | {"CellAddress":"M134","ObjectUID":"1f856d8c-ac79-42f6-b512-77ed2a7440a9","SupportedStartValue":false,"ProductRequirementName":"A.5.3.5-1/Band_n97__SCS_15__ChBW_50"}
| 30 | N/A | N/A | FALSE | FALSE | FALSE | FALSE | FALSE | N/A | FALSE | N/A | FALSE | FALSE | FALSE | FALSE | FALSE | FALSE |  |  | {"CellAddress":"E135","ObjectUID":"87e03ef2-baa3-4de5-bdf8-5672bb90c007","SupportedStartValue":false,"ProductRequirementName":"A.5.3.5-1/Band_n97__SCS_30__ChBW_10"} | {"CellAddress":"F135","ObjectUID":"6b302912-277d-4717-95a4-5da47ee2659e","SupportedStartValue":false,"ProductRequirementName":"A.5.3.5-1/Band_n97__SCS_30__ChBW_15"} | {"CellAddress":"G135","ObjectUID":"ca881aeb-c927-49fe-b941-62a826acb33a","SupportedStartValue":false,"ProductRequirementName":"A.5.3.5-1/Band_n97__SCS_30__ChBW_20"} | {"CellAddress":"H135","ObjectUID":"f23531cd-cc03-4a8d-9285-c10be6473147","SupportedStartValue":false,"ProductRequirementName":"A.5.3.5-1/Band_n97__SCS_30__ChBW_25"} | {"CellAddress":"I135","ObjectUID":"e04b38ff-e9ee-4b5d-9694-a2cac9929315","SupportedStartValue":false,"ProductRequirementName":"A.5.3.5-1/Band_n97__SCS_30__ChBW_30"} |  | {"CellAddress":"K135","ObjectUID":"221fcc0c-17d9-45b9-ac63-4e72f413380f","SupportedStartValue":false,"ProductRequirementName":"A.5.3.5-1/Band_n97__SCS_30__ChBW_40"} |  | {"CellAddress":"M135","ObjectUID":"a5b67e83-c28b-43a0-87d7-5360cf8f837f","SupportedStartValue":false,"ProductRequirementName":"A.5.3.5-1/Band_n97__SCS_30__ChBW_50"} | {"CellAddress":"N135","ObjectUID":"2d9c8b1b-9958-4c3e-ba06-4c5cc017b86c","SupportedStartValue":false,"ProductRequirementName":"A.5.3.5-1/Band_n97__SCS_30__ChBW_60"} | {"CellAddress":"O135","ObjectUID":"37ae4742-4b1c-4301-95e9-d6b7fb61c651","SupportedStartValue":false,"ProductRequirementName":"A.5.3.5-1/Band_n97__SCS_30__ChBW_70"} | {"CellAddress":"P135","ObjectUID":"9f3fc2c1-d70b-4ef4-af6b-16cbd70c646d","SupportedStartValue":false,"ProductRequirementName":"A.5.3.5-1/Band_n97__SCS_30__ChBW_80"} | {"CellAddress":"Q135","ObjectUID":"bec004b3-4ed8-4f68-a48c-1e905748fdb8","SupportedStartValue":false,"ProductRequirementName":"A.5.3.5-1/Band_n97__SCS_30__ChBW_90"} | {"CellAddress":"R135","ObjectUID":"4379e168-1f35-4c72-8d86-7b3e73e134db","SupportedStartValue":false,"ProductRequirementName":"A.5.3.5-1/Band_n97__SCS_30__ChBW_100"}
| 60 | N/A | N/A | FALSE | FALSE | FALSE | FALSE | FALSE | N/A | FALSE | N/A | FALSE | FALSE | FALSE | FALSE | FALSE | FALSE |  |  | {"CellAddress":"E136","ObjectUID":"82c2443f-a1b3-4c30-b212-200662fa1ddf","SupportedStartValue":false,"ProductRequirementName":"A.5.3.5-1/Band_n97__SCS_60__ChBW_10"} | {"CellAddress":"F136","ObjectUID":"c83833bb-1880-456c-85d0-0f57ad656d77","SupportedStartValue":false,"ProductRequirementName":"A.5.3.5-1/Band_n97__SCS_60__ChBW_15"} | {"CellAddress":"G136","ObjectUID":"4cd2195f-5926-45f5-8bcf-e5e7a0e1e8fd","SupportedStartValue":false,"ProductRequirementName":"A.5.3.5-1/Band_n97__SCS_60__ChBW_20"} | {"CellAddress":"H136","ObjectUID":"63715cdb-d4f8-474c-9964-481b0ca2399b","SupportedStartValue":false,"ProductRequirementName":"A.5.3.5-1/Band_n97__SCS_60__ChBW_25"} | {"CellAddress":"I136","ObjectUID":"6c72a3c5-3fcf-4708-8a44-1287f7d6c28d","SupportedStartValue":false,"ProductRequirementName":"A.5.3.5-1/Band_n97__SCS_60__ChBW_30"} |  | {"CellAddress":"K136","ObjectUID":"27df7324-24cf-470c-ae82-980c1d446e49","SupportedStartValue":false,"ProductRequirementName":"A.5.3.5-1/Band_n97__SCS_60__ChBW_40"} |  | {"CellAddress":"M136","ObjectUID":"ca7e5dbe-1254-4137-a924-243cacc2c6f1","SupportedStartValue":false,"ProductRequirementName":"A.5.3.5-1/Band_n97__SCS_60__ChBW_50"} | {"CellAddress":"N136","ObjectUID":"1de7e29c-ada8-4d53-a9c0-bf7063dfacad","SupportedStartValue":false,"ProductRequirementName":"A.5.3.5-1/Band_n97__SCS_60__ChBW_60"} | {"CellAddress":"O136","ObjectUID":"17a4bbe8-1f79-4525-a532-6389a501a34e","SupportedStartValue":false,"ProductRequirementName":"A.5.3.5-1/Band_n97__SCS_60__ChBW_70"} | {"CellAddress":"P136","ObjectUID":"99d1081a-cda2-4730-bf7f-57247e8b7033","SupportedStartValue":false,"ProductRequirementName":"A.5.3.5-1/Band_n97__SCS_60__ChBW_80"} | {"CellAddress":"Q136","ObjectUID":"482f8670-9307-49ea-8dae-db46593c7cc5","SupportedStartValue":false,"ProductRequirementName":"A.5.3.5-1/Band_n97__SCS_60__ChBW_90"} | {"CellAddress":"R136","ObjectUID":"b4548d59-11ca-45ad-91f8-e488341a622d","SupportedStartValue":false,"ProductRequirementName":"A.5.3.5-1/Band_n97__SCS_60__ChBW_100"}
n98 | 15 | N/A | FALSE | FALSE | FALSE | FALSE | FALSE | FALSE | FALSE | FALSE | N/A | N/A | N/A | N/A | N/A | N/A | N/A |  | {"CellAddress":"D137","ObjectUID":"c12f50de-1dc8-465d-8c48-1efbda14ad81","SupportedStartValue":false,"ProductRequirementName":"A.5.3.5-1/Band_n98__SCS_15__ChBW_5"} | {"CellAddress":"E137","ObjectUID":"eaa275cc-8ca2-44d3-bea5-9ba0e1244180","SupportedStartValue":false,"ProductRequirementName":"A.5.3.5-1/Band_n98__SCS_15__ChBW_10"} | {"CellAddress":"F137","ObjectUID":"72745534-d0ff-4e95-a6ea-57527ba886f1","SupportedStartValue":false,"ProductRequirementName":"A.5.3.5-1/Band_n98__SCS_15__ChBW_15"} | {"CellAddress":"G137","ObjectUID":"88daf31e-9cde-449e-9fa0-3325825cc7fc","SupportedStartValue":false,"ProductRequirementName":"A.5.3.5-1/Band_n98__SCS_15__ChBW_20"} | {"CellAddress":"H137","ObjectUID":"79637ca5-b218-477f-93a8-28e18056b836","SupportedStartValue":false,"ProductRequirementName":"A.5.3.5-1/Band_n98__SCS_15__ChBW_25"} | {"CellAddress":"I137","ObjectUID":"cef6b2a5-17ee-412f-b5f6-3b3ef8a082d2","SupportedStartValue":false,"ProductRequirementName":"A.5.3.5-1/Band_n98__SCS_15__ChBW_30"} | {"CellAddress":"J137","ObjectUID":"4157303e-ee3d-415d-a646-fe4bf4fb4b94","SupportedStartValue":false,"ProductRequirementName":"A.5.3.5-1/Band_n98__SCS_15__ChBW_35"} | {"CellAddress":"K137","ObjectUID":"3c3434d4-5dc1-4a59-9c4c-243eaaf4cebf","SupportedStartValue":false,"ProductRequirementName":"A.5.3.5-1/Band_n98__SCS_15__ChBW_40"}
| 30 | N/A | N/A | FALSE | FALSE | FALSE | FALSE | FALSE | FALSE | FALSE | N/A | N/A | N/A | N/A | N/A | N/A | N/A |  |  | {"CellAddress":"E138","ObjectUID":"10787c3e-3036-4037-9790-93b93b990b9e","SupportedStartValue":false,"ProductRequirementName":"A.5.3.5-1/Band_n98__SCS_30__ChBW_10"} | {"CellAddress":"F138","ObjectUID":"2c897dcb-aa16-4727-b084-1f1029829516","SupportedStartValue":false,"ProductRequirementName":"A.5.3.5-1/Band_n98__SCS_30__ChBW_15"} | {"CellAddress":"G138","ObjectUID":"6ee41399-c224-4533-b29f-0ed5bbd3c3dd","SupportedStartValue":false,"ProductRequirementName":"A.5.3.5-1/Band_n98__SCS_30__ChBW_20"} | {"CellAddress":"H138","ObjectUID":"9076d8a1-eb86-4b86-b879-b1943d765d8c","SupportedStartValue":false,"ProductRequirementName":"A.5.3.5-1/Band_n98__SCS_30__ChBW_25"} | {"CellAddress":"I138","ObjectUID":"b2784fc2-61db-48bb-8b35-c09fad67d418","SupportedStartValue":false,"ProductRequirementName":"A.5.3.5-1/Band_n98__SCS_30__ChBW_30"} | {"CellAddress":"J138","ObjectUID":"4f33de01-83b0-4c37-b1ae-919fdfb6ed71","SupportedStartValue":false,"ProductRequirementName":"A.5.3.5-1/Band_n98__SCS_30__ChBW_35"} | {"CellAddress":"K138","ObjectUID":"c88f3aa6-a572-4ac0-a306-f90bae991da9","SupportedStartValue":false,"ProductRequirementName":"A.5.3.5-1/Band_n98__SCS_30__ChBW_40"}
| 60 | N/A | N/A | FALSE | FALSE | FALSE | FALSE | FALSE | FALSE | FALSE | N/A | N/A | N/A | N/A | N/A | N/A | N/A |  |  | {"CellAddress":"E139","ObjectUID":"174b4544-77a3-479f-ad07-d913ee8c8cb4","SupportedStartValue":false,"ProductRequirementName":"A.5.3.5-1/Band_n98__SCS_60__ChBW_10"} | {"CellAddress":"F139","ObjectUID":"7088bc78-4a66-4f47-9efd-7bd4389c861f","SupportedStartValue":false,"ProductRequirementName":"A.5.3.5-1/Band_n98__SCS_60__ChBW_15"} | {"CellAddress":"G139","ObjectUID":"237c7f42-6bc5-4ba3-8651-b2c6585207e7","SupportedStartValue":false,"ProductRequirementName":"A.5.3.5-1/Band_n98__SCS_60__ChBW_20"} | {"CellAddress":"H139","ObjectUID":"8acacfc1-5e82-46c1-a1e8-cd90df803d34","SupportedStartValue":false,"ProductRequirementName":"A.5.3.5-1/Band_n98__SCS_60__ChBW_25"} | {"CellAddress":"I139","ObjectUID":"50779f5b-caa5-4f94-8d34-9330eabf4eaf","SupportedStartValue":false,"ProductRequirementName":"A.5.3.5-1/Band_n98__SCS_60__ChBW_30"} | {"CellAddress":"J139","ObjectUID":"4e91c546-946e-4a48-a721-a1e1246bb55a","SupportedStartValue":false,"ProductRequirementName":"A.5.3.5-1/Band_n98__SCS_60__ChBW_35"} | {"CellAddress":"K139","ObjectUID":"57eeaa26-4d9f-4353-b136-933003b37a45","SupportedStartValue":false,"ProductRequirementName":"A.5.3.5-1/Band_n98__SCS_60__ChBW_40"}
n99 | 15 | N/A | FALSE | FALSE | N/A | N/A | N/A | N/A | N/A | N/A | N/A | N/A | N/A | N/A | N/A | N/A | N/A |  | {"CellAddress":"D140","ObjectUID":"772af932-743b-4183-94ed-c3b2f377b748","SupportedStartValue":false,"ProductRequirementName":"A.5.3.5-1/Band_n99__SCS_15__ChBW_5"} | {"CellAddress":"E140","ObjectUID":"239b2979-31ea-42ab-9d50-110d995234b2","SupportedStartValue":false,"ProductRequirementName":"A.5.3.5-1/Band_n99__SCS_15__ChBW_10"}
| 30 | N/A | N/A | FALSE | N/A | N/A | N/A | N/A | N/A | N/A | N/A | N/A | N/A | N/A | N/A | N/A | N/A |  |  | {"CellAddress":"E141","ObjectUID":"761f590d-e57b-4286-a710-d50cb832262b","SupportedStartValue":false,"ProductRequirementName":"A.5.3.5-1/Band_n99__SCS_30__ChBW_10"}
| 60 | N/A | N/A | FALSE | N/A | N/A | N/A | N/A | N/A | N/A | N/A | N/A | N/A | N/A | N/A | N/A | N/A |  |  | {"CellAddress":"E142","ObjectUID":"18121989-e70f-46a2-8ef2-0e57b2fdad49","SupportedStartValue":false,"ProductRequirementName":"A.5.3.5-1/Band_n99__SCS_60__ChBW_10"}
n100 | 15 | FALSE | FALSE | N/A | N/A | N/A | N/A | N/A | N/A | N/A | N/A | N/A | N/A | N/A | N/A | N/A | N/A | {"CellAddress":"C143","ObjectUID":"6489899e-bb88-4f09-aa4d-2c8f4f079f7a","SupportedStartValue":false,"ProductRequirementName":"A.5.3.5-1/Band_n100__SCS_15__ChBW_3"} | {"CellAddress":"D143","ObjectUID":"4a467fdb-1406-43fd-ac28-3208e6533d59","SupportedStartValue":false,"ProductRequirementName":"A.5.3.5-1/Band_n100__SCS_15__ChBW_5"}
n101 | 15 | N/A | FALSE | FALSE | N/A | N/A | N/A | N/A | N/A | N/A | N/A | N/A | N/A | N/A | N/A | N/A | N/A |  | {"CellAddress":"D144","ObjectUID":"e8ac0c65-77ee-4f35-a7eb-e640b1499cd9","SupportedStartValue":false,"ProductRequirementName":"A.5.3.5-1/Band_n101__SCS_15__ChBW_5"} | {"CellAddress":"E144","ObjectUID":"c45f4707-0be7-4472-9446-602625dd37d3","SupportedStartValue":false,"ProductRequirementName":"A.5.3.5-1/Band_n101__SCS_15__ChBW_10"}
| 30 | N/A | N/A | FALSE | N/A | N/A | N/A | N/A | N/A | N/A | N/A | N/A | N/A | N/A | N/A | N/A | N/A |  |  | {"CellAddress":"E145","ObjectUID":"0914b755-7780-49f6-aaf8-cc0f6e615d99","SupportedStartValue":false,"ProductRequirementName":"A.5.3.5-1/Band_n101__SCS_30__ChBW_10"}
n104 | 15 | N/A | N/A | N/A | N/A | FALSE | N/A | FALSE | N/A | FALSE | N/A | FALSE | N/A | N/A | N/A | N/A | N/A |  |  |  |  | {"CellAddress":"G146","ObjectUID":"dea7c04b-3445-43a2-8813-ddc703731b68","SupportedStartValue":false,"ProductRequirementName":"A.5.3.5-1/Band_n104__SCS_15__ChBW_20"} |  | {"CellAddress":"I146","ObjectUID":"523907a5-e15e-497c-877f-984042062c26","SupportedStartValue":false,"ProductRequirementName":"A.5.3.5-1/Band_n104__SCS_15__ChBW_30"} |  | {"CellAddress":"K146","ObjectUID":"4a907fd1-b322-4782-955f-80e67017e76c","SupportedStartValue":false,"ProductRequirementName":"A.5.3.5-1/Band_n104__SCS_15__ChBW_40"} |  | {"CellAddress":"M146","ObjectUID":"430e0f96-498a-4ce2-9548-e331e5c1e1d0","SupportedStartValue":false,"ProductRequirementName":"A.5.3.5-1/Band_n104__SCS_15__ChBW_50"}
| 30 | N/A | N/A | N/A | N/A | FALSE | N/A | FALSE | N/A | FALSE | N/A | FALSE | FALSE | FALSE | FALSE | FALSE | FALSE |  |  |  |  | {"CellAddress":"G147","ObjectUID":"5c6ca017-6ecb-4e11-90a3-2b75625035ce","SupportedStartValue":false,"ProductRequirementName":"A.5.3.5-1/Band_n104__SCS_30__ChBW_20"} |  | {"CellAddress":"I147","ObjectUID":"30415cba-6a76-4fb2-85c7-738d3696a6a0","SupportedStartValue":false,"ProductRequirementName":"A.5.3.5-1/Band_n104__SCS_30__ChBW_30"} |  | {"CellAddress":"K147","ObjectUID":"be254b56-b8a9-4635-8ca2-76c2b0bd8220","SupportedStartValue":false,"ProductRequirementName":"A.5.3.5-1/Band_n104__SCS_30__ChBW_40"} |  | {"CellAddress":"M147","ObjectUID":"23be8d39-d496-468a-9f2a-0797f0b9a130","SupportedStartValue":false,"ProductRequirementName":"A.5.3.5-1/Band_n104__SCS_30__ChBW_50"} | {"CellAddress":"N147","ObjectUID":"e999d4d5-b126-4a49-abfb-4641c1d127e2","SupportedStartValue":false,"ProductRequirementName":"A.5.3.5-1/Band_n104__SCS_30__ChBW_60"} | {"CellAddress":"O147","ObjectUID":"b7cd3cca-31d3-4b38-896c-56252cc15403","SupportedStartValue":false,"ProductRequirementName":"A.5.3.5-1/Band_n104__SCS_30__ChBW_70"} | {"CellAddress":"P147","ObjectUID":"7540620a-d261-49f3-a431-a3fbdfaa085d","SupportedStartValue":false,"ProductRequirementName":"A.5.3.5-1/Band_n104__SCS_30__ChBW_80"} | {"CellAddress":"Q147","ObjectUID":"ea5e074b-f97b-4645-9f79-42f2606c052a","SupportedStartValue":false,"ProductRequirementName":"A.5.3.5-1/Band_n104__SCS_30__ChBW_90"} | {"CellAddress":"R147","ObjectUID":"9158f27f-52bf-4fe6-99a0-b487156791b8","SupportedStartValue":false,"ProductRequirementName":"A.5.3.5-1/Band_n104__SCS_30__ChBW_100"}
| 60 | N/A | N/A | N/A | N/A | FALSE | N/A | FALSE | N/A | FALSE | N/A | FALSE | FALSE | FALSE | FALSE | FALSE | FALSE |  |  |  |  | {"CellAddress":"G148","ObjectUID":"c85aa9e8-16c2-493a-ae9a-40b6bbe1d9f8","SupportedStartValue":false,"ProductRequirementName":"A.5.3.5-1/Band_n104__SCS_60__ChBW_20"} |  | {"CellAddress":"I148","ObjectUID":"13ba8256-e73a-4030-94a7-b0254d602e82","SupportedStartValue":false,"ProductRequirementName":"A.5.3.5-1/Band_n104__SCS_60__ChBW_30"} |  | {"CellAddress":"K148","ObjectUID":"58ed45c8-ccda-4a04-99c1-d9aceb985a55","SupportedStartValue":false,"ProductRequirementName":"A.5.3.5-1/Band_n104__SCS_60__ChBW_40"} |  | {"CellAddress":"M148","ObjectUID":"800f2bf0-814a-4e74-b3f6-4c1b7f1a3171","SupportedStartValue":false,"ProductRequirementName":"A.5.3.5-1/Band_n104__SCS_60__ChBW_50"} | {"CellAddress":"N148","ObjectUID":"baf4b849-9f8e-4fe5-85d8-9812a95c9b90","SupportedStartValue":false,"ProductRequirementName":"A.5.3.5-1/Band_n104__SCS_60__ChBW_60"} | {"CellAddress":"O148","ObjectUID":"3ad8effc-a2b4-49ae-86cf-e03a43433b2e","SupportedStartValue":false,"ProductRequirementName":"A.5.3.5-1/Band_n104__SCS_60__ChBW_70"} | {"CellAddress":"P148","ObjectUID":"4a449e21-0253-4908-95b9-5c63e3abe8be","SupportedStartValue":false,"ProductRequirementName":"A.5.3.5-1/Band_n104__SCS_60__ChBW_80"} | {"CellAddress":"Q148","ObjectUID":"5e2fa579-a9fe-4cba-89f1-4ca9f9af2d65","SupportedStartValue":false,"ProductRequirementName":"A.5.3.5-1/Band_n104__SCS_60__ChBW_90"} | {"CellAddress":"R148","ObjectUID":"7fd86e13-a8ca-4634-9872-98bcfe9565ed","SupportedStartValue":false,"ProductRequirementName":"A.5.3.5-1/Band_n104__SCS_60__ChBW_100"}
n105 | 15 | N/A | FALSE | FALSE | FALSE | FALSE | FALSE | FALSE | FALSE | N/A | N/A | N/A | N/A | N/A | N/A | N/A | N/A |  | {"CellAddress":"D149","ObjectUID":"9b653420-96aa-4c83-b315-9b9aba266616","SupportedStartValue":false,"ProductRequirementName":"A.5.3.5-1/Band_n105__SCS_15__ChBW_5"} | {"CellAddress":"E149","ObjectUID":"9da611d4-655c-4e9c-a5f4-0100364ee69b","SupportedStartValue":false,"ProductRequirementName":"A.5.3.5-1/Band_n105__SCS_15__ChBW_10"} | {"CellAddress":"F149","ObjectUID":"e90861af-bc95-46ac-b093-c2ce938c26d3","SupportedStartValue":false,"ProductRequirementName":"A.5.3.5-1/Band_n105__SCS_15__ChBW_15"} | {"CellAddress":"G149","ObjectUID":"29a91550-758d-4fec-ad1a-356b2128a226","SupportedStartValue":false,"ProductRequirementName":"A.5.3.5-1/Band_n105__SCS_15__ChBW_20"} | {"CellAddress":"H149","ObjectUID":"782d248e-dadb-4c5b-a425-6dbfcef9f4e7","SupportedStartValue":false,"ProductRequirementName":"A.5.3.5-1/Band_n105__SCS_15__ChBW_25"} | {"CellAddress":"I149","ObjectUID":"b2401c49-10c7-4c71-81d2-bf965bc7f4b0","SupportedStartValue":false,"ProductRequirementName":"A.5.3.5-1/Band_n105__SCS_15__ChBW_30"} | {"CellAddress":"J149","ObjectUID":"738cdeac-3f40-4b27-a2e1-04172b3a4923","SupportedStartValue":false,"ProductRequirementName":"A.5.3.5-1/Band_n105__SCS_15__ChBW_35"}
| 30 | N/A | N/A | FALSE | FALSE | FALSE | FALSE | FALSE | FALSE | N/A | N/A | N/A | N/A | N/A | N/A | N/A | N/A |  |  | {"CellAddress":"E150","ObjectUID":"66c17785-e73d-4f8a-89c6-edadbdcb6b68","SupportedStartValue":false,"ProductRequirementName":"A.5.3.5-1/Band_n105__SCS_30__ChBW_10"} | {"CellAddress":"F150","ObjectUID":"0428c802-af66-441b-9752-4870f0f038d3","SupportedStartValue":false,"ProductRequirementName":"A.5.3.5-1/Band_n105__SCS_30__ChBW_15"} | {"CellAddress":"G150","ObjectUID":"e12a23ac-f441-4810-94e6-83882f6b6009","SupportedStartValue":false,"ProductRequirementName":"A.5.3.5-1/Band_n105__SCS_30__ChBW_20"} | {"CellAddress":"H150","ObjectUID":"7a7a2508-6c00-42fd-b809-6c77eb2bf9aa","SupportedStartValue":false,"ProductRequirementName":"A.5.3.5-1/Band_n105__SCS_30__ChBW_25"} | {"CellAddress":"I150","ObjectUID":"d0b73a48-17be-4c09-ae44-ef75221f8a19","SupportedStartValue":false,"ProductRequirementName":"A.5.3.5-1/Band_n105__SCS_30__ChBW_30"} | {"CellAddress":"J150","ObjectUID":"51f74577-951f-4bc5-a1cd-e307451773dc","SupportedStartValue":false,"ProductRequirementName":"A.5.3.5-1/Band_n105__SCS_30__ChBW_35"}
n106 | 15 | FALSE | N/A | N/A | N/A | N/A | N/A | N/A | N/A | N/A | N/A | N/A | N/A | N/A | N/A | N/A | N/A | {"CellAddress":"C151","ObjectUID":"766ef95d-856a-499e-8858-d0926328d4e7","SupportedStartValue":false,"ProductRequirementName":"A.5.3.5-1/Band_n106__SCS_15__ChBW_3"}
n109 | 15 | N/A | FALSE | FALSE | FALSE | FALSE | FALSE | FALSE | N/A | FALSE | N/A | FALSE | N/A | N/A | N/A | N/A | N/A |  | {"CellAddress":"D152","ObjectUID":"24e1b13a-7362-4c89-8d08-320b11551b10","SupportedStartValue":false,"ProductRequirementName":"A.5.3.5-1/Band_n109__SCS_15__ChBW_5"} | {"CellAddress":"E152","ObjectUID":"260b7773-1035-4c18-be4b-dabe0a1b55c0","SupportedStartValue":false,"ProductRequirementName":"A.5.3.5-1/Band_n109__SCS_15__ChBW_10"} | {"CellAddress":"F152","ObjectUID":"c9c351dd-bfc4-40fa-a120-9840b3270ab6","SupportedStartValue":false,"ProductRequirementName":"A.5.3.5-1/Band_n109__SCS_15__ChBW_15"} | {"CellAddress":"G152","ObjectUID":"a58affcc-6104-4e00-87f6-854e171a8f95","SupportedStartValue":false,"ProductRequirementName":"A.5.3.5-1/Band_n109__SCS_15__ChBW_20"} | {"CellAddress":"H152","ObjectUID":"3834c73d-b87f-4bb5-a65d-4204823e1e47","SupportedStartValue":false,"ProductRequirementName":"A.5.3.5-1/Band_n109__SCS_15__ChBW_25"} | {"CellAddress":"I152","ObjectUID":"82ef6ce0-8779-47a6-a0a7-0c4528bbf00d","SupportedStartValue":false,"ProductRequirementName":"A.5.3.5-1/Band_n109__SCS_15__ChBW_30"} |  | {"CellAddress":"K152","ObjectUID":"67a6bc41-0784-4408-ab1d-dc08b2e22efe","SupportedStartValue":false,"ProductRequirementName":"A.5.3.5-1/Band_n109__SCS_15__ChBW_40"} |  | {"CellAddress":"M152","ObjectUID":"8d53a8d0-a997-4fcf-901b-2203e34385c5","SupportedStartValue":false,"ProductRequirementName":"A.5.3.5-1/Band_n109__SCS_15__ChBW_50"}
| 30 | N/A | N/A | FALSE | FALSE | FALSE | FALSE | FALSE | N/A | FALSE | N/A | FALSE | N/A | N/A | N/A | N/A | N/A |  |  | {"CellAddress":"E153","ObjectUID":"85d20960-a740-46be-9c39-6d61b4265424","SupportedStartValue":false,"ProductRequirementName":"A.5.3.5-1/Band_n109__SCS_30__ChBW_10"} | {"CellAddress":"F153","ObjectUID":"34a2e276-80ca-4299-84f1-f8d556af880c","SupportedStartValue":false,"ProductRequirementName":"A.5.3.5-1/Band_n109__SCS_30__ChBW_15"} | {"CellAddress":"G153","ObjectUID":"9bea9e79-74ca-40e6-8bcc-fc6cf9c7d645","SupportedStartValue":false,"ProductRequirementName":"A.5.3.5-1/Band_n109__SCS_30__ChBW_20"} | {"CellAddress":"H153","ObjectUID":"1adb4269-8548-4ba5-bb58-11e62fdd1f12","SupportedStartValue":false,"ProductRequirementName":"A.5.3.5-1/Band_n109__SCS_30__ChBW_25"} | {"CellAddress":"I153","ObjectUID":"545c89b3-0097-4fac-bbe2-153be3731abc","SupportedStartValue":false,"ProductRequirementName":"A.5.3.5-1/Band_n109__SCS_30__ChBW_30"} |  | {"CellAddress":"K153","ObjectUID":"62b31549-204f-4da6-81dc-f14531a74e8d","SupportedStartValue":false,"ProductRequirementName":"A.5.3.5-1/Band_n109__SCS_30__ChBW_40"} |  | {"CellAddress":"M153","ObjectUID":"30e1879e-ba1a-405e-a005-64f25c9d1568","SupportedStartValue":false,"ProductRequirementName":"A.5.3.5-1/Band_n109__SCS_30__ChBW_50"}
Note on D4: Band = n1, SCS = 60 kHz, ChBW = 15 MHz
Note on E4: Band = n1, SCS = 60 kHz, ChBW = 15 MHz
Note on F4: Band = n1, SCS = 60 kHz, ChBW = 15 MHz
Note on G4: Band = n1, SCS = 60 kHz, ChBW = 15 MHz
Note on H4: Band = n1, SCS = 60 kHz, ChBW = 15 MHz
Note on I4: Band = n1, SCS = 60 kHz, ChBW = 15 MHz
Note on K4: Band = n1, SCS = 60 kHz, ChBW = 15 MHz
Note on L4: Band = n1, SCS = 15 kHz, ChBW = 45 MHz NOTE 12: This UE channel bandwidth is optional in R17.
Note on M4: Band = n1, SCS = 15 kHz, ChBW = 50 MHz NOTE 6: This UE channel bandwidth is optional in R15.
Note on E5: Band = n1, SCS = 30 kHz, ChBW = 10 MHz
Note on F5: Band = n1, SCS = 30 kHz, ChBW = 15 MHz
Note on G5: Band = n1, SCS = 30 kHz, ChBW = 20 MHz
Note on H5: Band = n1, SCS = 30 kHz, ChBW = 25 MHz NOTE 6: This UE channel bandwidth is optional in R15.
Note on I5: Band = n1, SCS = 30 kHz, ChBW = 30 MHz NOTE 6: This UE channel bandwidth is optional in R15.
Note on K5: Band = n1, SCS = 30 kHz, ChBW = 40 MHz NOTE 6: This UE channel bandwidth is optional in R15.
Note on L5: Band = n1, SCS = 30 kHz, ChBW = 45 MHz NOTE 12: This UE channel bandwidth is optional in R17.
Note on M5: Band = n1, SCS = 30 kHz, ChBW = 50 MHz NOTE 6: This UE channel bandwidth is optional in R15.
Note on E6: Band = n1, SCS = 60 kHz, ChBW = 10 MHz
Note on F6: Band = n1, SCS = 60 kHz, ChBW = 15 MHz
Note on G6: Band = n1, SCS = 60 kHz, ChBW = 20 MHz
Note on H6: Band = n1, SCS = 60 kHz, ChBW = 25 MHz NOTE 6: This UE channel bandwidth is optional in R15.
Note on I6: Band = n1, SCS = 60 kHz, ChBW = 30 MHz NOTE 6: This UE channel bandwidth is optional in R15.
Note on K6: Band = n1, SCS = 60 kHz, ChBW = 40 MHz NOTE 6: This UE channel bandwidth is optional in R15.
Note on L6: Band = n1, SCS = 60 kHz, ChBW = 45 MHz NOTE 12: This UE channel bandwidth is optional in R17.
Note on M6: Band = n1, SCS = 60 kHz, ChBW = 50 MHz NOTE 6: This UE channel bandwidth is optional in R15.
Note on D7: Band = n2, SCS = 15 kHz, ChBW = 5 MHz
Note on E7: Band = n2, SCS = 15 kHz, ChBW = 10 MHz
Note on F7: Band = n2, SCS = 15 kHz, ChBW = 15 MHz
Note on G7: Band = n2, SCS = 15 kHz, ChBW = 20 MHz
Note on H7: Band = n2, SCS = 15 kHz, ChBW = 25 MHz
Note on I7: Band = n2, SCS = 15 kHz, ChBW = 30 MHz
Note on K7: Band = n2, SCS = 15 kHz, ChBW = 40 MHz
Note on E8: Band = n2, SCS = 30 kHz, ChBW = 10 MHz
Note on F8: Band = n2, SCS = 30 kHz, ChBW = 15 MHz
Note on G8: Band = n2, SCS = 30 kHz, ChBW = 20 MHz
Note on H8: Band = n2, SCS = 30 kHz, ChBW = 25 MHz
Note on I8: Band = n2, SCS = 30 kHz, ChBW = 30 MHz
Note on K8: Band = n2, SCS = 30 kHz, ChBW = 40 MHz
Note on E9: Band = n2, SCS = 60 kHz, ChBW = 10 MHz
Note on F9: Band = n2, SCS = 60 kHz, ChBW = 15 MHz
Note on G9: Band = n2, SCS = 60 kHz, ChBW = 20 MHz
Note on H9: Band = n2, SCS = 60 kHz, ChBW = 25 MHz
Note on I9: Band = n2, SCS = 60 kHz, ChBW = 30 MHz
Note on K9: Band = n2, SCS = 60 kHz, ChBW = 40 MHz
Note on D10: Band = n1, SCS = 60 kHz, ChBW = 15 MHz
Note on E10: Band = n1, SCS = 60 kHz, ChBW = 15 MHz
Note on F10: Band = n1, SCS = 60 kHz, ChBW = 15 MHz
Note on G10: Band = n1, SCS = 60 kHz, ChBW = 15 MHz
Note on H10: Band = n1, SCS = 60 kHz, ChBW = 15 MHz
Note on I10: Band = n1, SCS = 60 kHz, ChBW = 15 MHz
Note on J10: Band = n1, SCS = 60 kHz, ChBW = 15 MHz
Note on K10: Band = n1, SCS = 60 kHz, ChBW = 15 MHz
Note on L10: Band = n3, SCS = 15 kHz, ChBW = 45 MHz NOTE 12: This UE channel bandwidth is optional in R17.
Note on M10: Band = n3, SCS = 15 kHz, ChBW = 50 MHz
Note on E11: Band = n3, SCS = 30 kHz, ChBW = 10 MHz
Note on F11: Band = n3, SCS = 30 kHz, ChBW = 10 MHz
Note on G11: Band = n3, SCS = 30 kHz, ChBW = 20 MHz
Note on H11: Band = n3, SCS = 30 kHz, ChBW = 25 MHz
Note on I11: Band = n3, SCS = 30 kHz, ChBW = 30 MHz
Note on J11: Band = n3, SCS = 30 kHz, ChBW = 35 MHz NOTE 12: This UE channel bandwidth is optional in R17.
Note on K11: Band = n3, SCS = 30 kHz, ChBW = 40 MHz
Note on L11: Band = n3, SCS = 30 kHz, ChBW = 45 MHz NOTE 12: This UE channel bandwidth is optional in R17.
Note on M11: Band = n3, SCS = 30 kHz, ChBW = 50 MHz
Note on E12: Band = n3, SCS = 30 kHz, ChBW = 10 MHz
Note on F12: Band = n3, SCS = 30 kHz, ChBW = 10 MHz
Note on G12: Band = n3, SCS = 60 kHz, ChBW = 20 MHz
Note on H12: Band = n3, SCS = 60 kHz, ChBW = 25 MHz
Note on I12: Band = n3, SCS = 60 kHz, ChBW = 30 MHz
Note on J12: Band = n3, SCS = 60 kHz, ChBW = 35 MHz NOTE 12: This UE channel bandwidth is optional in R17.
Note on K12: Band = n3, SCS = 60 kHz, ChBW = 40 MHz
Note on L12: Band = n3, SCS = 60 kHz, ChBW = 45 MHz NOTE 12: This UE channel bandwidth is optional in R17.
Note on M12: Band = n3, SCS = 60 kHz, ChBW = 50 MHz
Note on D13: Band = n1, SCS = 60 kHz, ChBW = 15 MHz
Note on E13: Band = n1, SCS = 60 kHz, ChBW = 15 MHz
Note on F13: Band = n1, SCS = 60 kHz, ChBW = 15 MHz
Note on G13: Band = n1, SCS = 60 kHz, ChBW = 15 MHz
Note on H13: Band = n5, SCS = 15 kHz, ChBW = 25 MHz NOTE 3: This UE channel bandwidth is applicable only to downlink.
Note on E14: Band = n5, SCS = 30 kHz, ChBW = 10 MHz
Note on F14: Band = n5, SCS = 30 kHz, ChBW = 15 MHz
Note on G14: Band = n5, SCS = 30 kHz, ChBW = 20 MHz
Note on H14: Band = n5, SCS = 30 kHz, ChBW = 25 MHz NOTE 3: This UE channel bandwidth is applicable only to downlink.
Note on D15: Band = n1, SCS = 60 kHz, ChBW = 15 MHz
Note on E15: Band = n1, SCS = 60 kHz, ChBW = 15 MHz
Note on F15: Band = n1, SCS = 60 kHz, ChBW = 15 MHz
Note on G15: Band = n1, SCS = 60 kHz, ChBW = 15 MHz
Note on H15: Band = n1, SCS = 60 kHz, ChBW = 15 MHz
Note on I15: Band = n1, SCS = 60 kHz, ChBW = 15 MHz
Note on K15: Band = n1, SCS = 60 kHz, ChBW = 15 MHz
Note on M15: Band = n7, SCS = 15 kHz, ChBW = 50 MHz
Note on E16: Band = n7, SCS = 30 kHz, ChBW = 10 MHz
Note on F16: Band = n7, SCS = 30 kHz, ChBW = 15 MHz
Note on G16: Band = n7, SCS = 30 kHz, ChBW = 20 MHz
Note on H16: Band = n7, SCS = 30 kHz, ChBW = 25 MHz
Note on I16: Band = n7, SCS = 30 kHz, ChBW = 30 MHz
Note on K16: Band = n7, SCS = 30 kHz, ChBW = 40 MHz
Note on M16: Band = n7, SCS = 30 kHz, ChBW = 50 MHz
Note on E17: Band = n7, SCS = 60 kHz, ChBW = 10 MHz
Note on F17: Band = n7, SCS = 60 kHz, ChBW = 15 MHz
Note on G17: Band = n7, SCS = 60 kHz, ChBW = 20 MHz
Note on H17: Band = n7, SCS = 60 kHz, ChBW = 25 MHz
Note on I17: Band = n7, SCS = 60 kHz, ChBW = 30 MHz
Note on K17: Band = n7, SCS = 60 kHz, ChBW = 40 MHz
Note on M17: Band = n7, SCS = 60 kHz, ChBW = 50 MHz
Note on D18: Band = n1, SCS = 60 kHz, ChBW = 15 MHz
Note on E18: Band = n1, SCS = 60 kHz, ChBW = 15 MHz
Note on F18: Band = n1, SCS = 60 kHz, ChBW = 15 MHz
Note on G18: Band = n1, SCS = 60 kHz, ChBW = 15 MHz
Note on J18: Band = n8, SCS = 15 kHz, ChBW = 35 MHz NOTE 3: This UE channel bandwidth is applicable only to downlink. NOTE 12: This UE channel bandwidth is optional in R17.
Note on E19: Band = n8, SCS = 30 kHz, ChBW = 10 MHz
Note on F19: Band = n8, SCS = 30 kHz, ChBW = 15 MHz
Note on G19: Band = n8, SCS = 30 kHz, ChBW = 20 MHz
Note on J19: Band = n8, SCS = 30 kHz, ChBW = 35 MHz NOTE 3: This UE channel bandwidth is applicable only to downlink. NOTE 12: This UE channel bandwidth is optional in R17.
Note on D20: Band = n12, SCS = 15 kHz, ChBW = 5 MHz
Note on E20: Band = n12, SCS = 15 kHz, ChBW = 10 MHz
Note on F20: Band = n12, SCS = 15 kHz, ChBW = 15 MHz
Note on E21: Band = n12, SCS = 30 kHz, ChBW = 10 MHz
Note on F21: Band = n12, SCS = 30 kHz, ChBW = 15 MHz
Note on D22: Band = n13, SCS = 15 kHz, ChBW = 5 MHz
Note on E22: Band = n13, SCS = 15 kHz, ChBW = 10 MHz
Note on E23: Band = n13, SCS = 30 kHz, ChBW = 10 MHz
Note on D24: Band = n14, SCS = 15 kHz, ChBW = 5 MHz NOTE 11: For this band, UE channel bandwidths which are applicable to sidelink operation are specified in Table 5.3E.1-1.
Note on E24: Band = n14, SCS = 15 kHz, ChBW = 10 MHz NOTE 11: For this band, UE channel bandwidths which are applicable to sidelink operation are specified in Table 5.3E.1-1.
Note on E25: Band = n14, SCS = 30 kHz, ChBW = 10 MHz NOTE 11: For this band, UE channel bandwidths which are applicable to sidelink operation are specified in Table 5.3E.1-1.
Note on D26: Band = n18, SCS = 15 kHz, ChBW = 5 MHz
Note on E26: Band = n18, SCS = 15 kHz, ChBW = 10 MHz
Note on F26: Band = n18, SCS = 15 kHz, ChBW = 15 MHz
Note on E27: Band = n18, SCS = 30 kHz, ChBW = 10 MHz
Note on F27: Band = n18, SCS = 30 kHz, ChBW = 15 MHz
Note on D28: Band = n1, SCS = 60 kHz, ChBW = 15 MHz
Note on E28: Band = n1, SCS = 60 kHz, ChBW = 15 MHz
Note on F28: Band = n1, SCS = 60 kHz, ChBW = 15 MHz
Note on G28: Band = n1, SCS = 60 kHz, ChBW = 15 MHz
Note on E29: Band = n20, SCS = 30 kHz, ChBW = 10 MHz
Note on F29: Band = n20, SCS = 30 kHz, ChBW = 15 MHz
Note on G29: Band = n20, SCS = 30 kHz, ChBW = 20 MHz
Note on D30: Band = n24, SCS = 15 kHz, ChBW = 5 MHz
Note on E30: Band = n24, SCS = 15 kHz, ChBW = 10 MHz
Note on E31: Band = n24, SCS = 30 kHz, ChBW = 10 MHz
Note on E32: Band = n24, SCS = 60 kHz, ChBW = 10 MHz
Note on D33: Band = n25, SCS = 15 kHz, ChBW = 5 MHz
Note on E33: Band = n25, SCS = 15 kHz, ChBW = 10 MHz
Note on F33: Band = n25, SCS = 15 kHz, ChBW = 15 MHz
Note on G33: Band = n25, SCS = 15 kHz, ChBW = 20 MHz
Note on H33: Band = n25, SCS = 15 kHz, ChBW = 25 MHz NOTE 6: This UE channel bandwidth is optional in R15.
Note on I33: Band = n25, SCS = 15 kHz, ChBW = 30 MHz NOTE 6: This UE channel bandwidth is optional in R15.
Note on J33: Band = n25, SCS = 15 kHz, ChBW = 35 MHz NOTE 12: This UE channel bandwidth is optional in R17.
Note on K33: Band = n25, SCS = 15 kHz, ChBW = 40 MHz NOTE 6: This UE channel bandwidth is optional in R15.
Note on L33: Band = n25, SCS = 15 kHz, ChBW = 45 MHz NOTE 3: This UE channel bandwidth is applicable only to downlink. NOTE 12: This UE channel bandwidth is optional in R17.
Note on E34: Band = n25, SCS = 30 kHz, ChBW = 10 MHz
Note on F34: Band = n25, SCS = 30 kHz, ChBW = 15 MHz
Note on G34: Band = n25, SCS = 30 kHz, ChBW = 20 MHz
Note on H34: Band = n25, SCS = 30 kHz, ChBW = 25 MHz NOTE 6: This UE channel bandwidth is optional in R15.
Note on I34: Band = n25, SCS = 30 kHz, ChBW = 30 MHz NOTE 6: This UE channel bandwidth is optional in R15.
Note on J34: Band = n25, SCS = 30 kHz, ChBW = 35 MHz NOTE 12: This UE channel bandwidth is optional in R17.
Note on K34: Band = n25, SCS = 30 kHz, ChBW = 40 MHz NOTE 6: This UE channel bandwidth is optional in R15.
Note on L34: Band = n25, SCS = 30 kHz, ChBW = 45 MHz NOTE 3 This UE channel bandwidth is applicable only to downlink. NOTE 12: This UE channel bandwidth is optional in R17.
Note on E35: Band = n25, SCS = 60 kHz, ChBW = 10 MHz
Note on F35: Band = n25, SCS = 60 kHz, ChBW = 15 MHz
Note on G35: Band = n25, SCS = 60 kHz, ChBW = 20 MHz
Note on H35: Band = n25, SCS = 60 kHz, ChBW = 25 MHz NOTE 6: This UE channel bandwidth is optional in R15.
Note on I35: Band = n25, SCS = 60 kHz, ChBW = 30 MHz NOTE 6: This UE channel bandwidth is optional in R15.
Note on J35: Band = n25, SCS = 60 kHz, ChBW = 35 MHz NOTE 12: This UE channel bandwidth is optional in R17.
Note on K35: Band = n25, SCS = 60 kHz, ChBW = 40 MHz NOTE 6: This UE channel bandwidth is optional in R15.
Note on L35: Band = n25, SCS = 60 kHz, ChBW = 45 MHz NOTE 3: This UE channel bandwidth is applicable only to downlink. NOTE 12: This UE channel bandwidth is optional in R17.
Note on C36: Band = n26, SCS = 15 kHz, ChBW = 3 MHz NOTE 14: This UE channel bandwidth is optional in R18.
Note on D36: Band = n26, SCS = 15 kHz, ChBW = 5 MHz
Note on E36: Band = n26, SCS = 15 kHz, ChBW = 10 MHz
Note on F36: Band = n26, SCS = 15 kHz, ChBW = 15 MHz
Note on G36: Band = n26, SCS = 15 kHz, ChBW = 20 MHz
Note on E37: Band = n26, SCS = 30 kHz, ChBW = 10 MHz
Note on F37: Band = n26, SCS = 30 kHz, ChBW = 15 MHz
Note on G37: Band = n26, SCS = 30 kHz, ChBW = 20 MHz
Note on C38: Band = n28, SCS = 15 kHz, ChBW = 3 MHz NOTE 14: This UE channel bandwidth is optional in R18.
Note on D38: Band = n1, SCS = 60 kHz, ChBW = 15 MHz
Note on E38: Band = n1, SCS = 60 kHz, ChBW = 15 MHz
Note on F38: Band = n1, SCS = 60 kHz, ChBW = 15 MHz
Note on G38: Band = n1, SCS = 60 kHz, ChBW = 15 MHz
Note on I38: Band = n1, SCS = 60 kHz, ChBW = 15 MHz
Note on K38: Band = n28, SCS = 15 kHz, ChBW = 40 MHz NOTE 9: For the 20 MHz bandwidth, the minimum requirements are specified for NR UL carrier frequencies confined to either 713-723 MHz or 728-738 MHz. For the 30MHz bandwidth, the minimum requirements are specified for NR UL transmission bandwidth configuration confined to either 703-733 or 718-748 MHz. For the 40 MHz bandwidth, the minimum requirements are specified for any NR UL channel bandwidth confined to 703-743.04 MHz or 718-748MHz. NOTE 18: This UE channel bandwidth is optional in R19.
Note on E39: Band = n28, SCS = 30 kHz, ChBW = 10 MHz
Note on F39: Band = n28, SCS = 30 kHz, ChBW = 15 MHz
Note on G39: Band = n28, SCS = 30 kHz, ChBW = 20 MHz NOTE 9: For the 20 MHz bandwidth, the minimum requirements are specified for NR UL carrier frequencies confined to either 713-723 MHz or 728-738 MHz. For the 30MHz bandwidth, the minimum requirements are specified for NR UL transmission bandwidth configuration confined to either 703-733 or 718-748 MHz. For the 40 MHz bandwidth, the minimum requirements are specified for any NR UL channel bandwidth confined to 703-743.04 MHz or 718-748MHz.
Note on I39: Band = n28, SCS = 30 kHz, ChBW = 30 MHz NOTE 6: This UE channel bandwidth is optional in R15, NOTE 9: For the 20 MHz bandwidth, the minimum requirements are specified for NR UL carrier frequencies confined to either 713-723 MHz or 728-738 MHz. For the 30MHz bandwidth, the minimum requirements are specified for NR UL transmission bandwidth configuration confined to either 703-733 or 718-748 MHz. For the 40 MHz bandwidth, the minimum requirements are specified for any NR UL channel bandwidth confined to 703-743.04 MHz or 718-748MHz.
Note on K39: Band = n28, SCS = 30 kHz, ChBW = 40 MHz NOTE 9: For the 20 MHz bandwidth, the minimum requirements are specified for NR UL carrier frequencies confined to either 713-723 MHz or 728-738 MHz. For the 30MHz bandwidth, the minimum requirements are specified for NR UL transmission bandwidth configuration confined to either 703-733 or 718-748 MHz. For the 40 MHz bandwidth, the minimum requirements are specified for any NR UL channel bandwidth confined to 703-743.04 MHz or 718-748MHz. NOTE 18: This UE channel bandwidth is optional in R19.
Note on D40: Band = n29, SCS = 15 kHz, ChBW = 5 MHz
Note on E40: Band = n29, SCS = 15 kHz, ChBW = 10 MHz
Note on E41: Band = n29, SCS = 30 kHz, ChBW = 10 MHz
Note on D42: Band = n30, SCS = 15 kHz, ChBW = 5 MHz
Note on E42: Band = n30, SCS = 15 kHz, ChBW = 10 MHz
Note on E43: Band = n30, SCS = 30 kHz, ChBW = 10 MHz
Note on C44: Band = n31, SCS = 15 kHz, ChBW = 3 MHz
Note on D44: Band = n31, SCS = 15 kHz, ChBW = 5 MHz
Note on D45: Band = n34, SCS = 15 kHz, ChBW = 5 MHz
Note on E45: Band = n34, SCS = 15 kHz, ChBW = 10 MHz
Note on F45: Band = n34, SCS = 15 kHz, ChBW = 15 MHz
Note on E46: Band = n34, SCS = 30 kHz, ChBW = 10 MHz
Note on F46: Band = n34, SCS = 30 kHz, ChBW = 15 MHz
Note on E47: Band = n34, SCS = 60 kHz, ChBW = 10 MHz
Note on F47: Band = n34, SCS = 60 kHz, ChBW = 15 MHz
Note on D48: Band = n38, SCS = 15 kHz, ChBW = 5 MHz NOTE 11: For this band, UE channel bandwidths which are applicable to sidelink operation are specified in Table 5.3E.1-1.
Note on E48: Band = n38, SCS = 15 kHz, ChBW = 10 MHz NOTE 11: For this band, UE channel bandwidths which are applicable to sidelink operation are specified in Table 5.3E.1-1.
Note on F48: Band = n38, SCS = 15 kHz, ChBW = 15 MHz NOTE 11: For this band, UE channel bandwidths which are applicable to sidelink operation are specified in Table 5.3E.1-1.
Note on G48: Band = n38, SCS = 15 kHz, ChBW = 20 MHz NOTE 11: For this band, UE channel bandwidths which are applicable to sidelink operation are specified in Table 5.3E.1-1.
Note on H48: Band = n38, SCS = 15 kHz, ChBW = 25 MHz NOTE 11: For this band, UE channel bandwidths which are applicable to sidelink operation are specified in Table 5.3E.1-1.
Note on I48: Band = n38, SCS = 15 kHz, ChBW = 30 MHz NOTE 11: For this band, UE channel bandwidths which are applicable to sidelink operation are specified in Table 5.3E.1-1.
Note on K48: Band = n38, SCS = 15 kHz, ChBW = 40 MHz NOTE 11: For this band, UE channel bandwidths which are applicable to sidelink operation are specified in Table 5.3E.1-1.
Note on E49: Band = n1, SCS = 60 kHz, ChBW = 15 MHz
Note on F49: Band = n1, SCS = 60 kHz, ChBW = 15 MHz
Note on G49: Band = n1, SCS = 60 kHz, ChBW = 15 MHz
Note on H49: Band = n1, SCS = 60 kHz, ChBW = 15 MHz
Note on I49: Band = n1, SCS = 60 kHz, ChBW = 15 MHz
Note on K49: Band = n1, SCS = 60 kHz, ChBW = 15 MHz
Note on E50: Band = n38, SCS = 60 kHz, ChBW = 10 MHz NOTE 11: For this band, UE channel bandwidths which are applicable to sidelink operation are specified in Table 5.3E.1-1.
Note on F50: Band = n38, SCS = 60 kHz, ChBW = 15 MHz NOTE 11: For this band, UE channel bandwidths which are applicable to sidelink operation are specified in Table 5.3E.1-1.
Note on G50: Band = n38, SCS = 60 kHz, ChBW = 20 MHz NOTE 11: For this band, UE channel bandwidths which are applicable to sidelink operation are specified in Table 5.3E.1-1.
Note on H50: Band = n38, SCS = 60 kHz, ChBW = 25 MHz NOTE 11: For this band, UE channel bandwidths which are applicable to sidelink operation are specified in Table 5.3E.1-1.
Note on I50: Band = n38, SCS = 60 kHz, ChBW = 30 MHz NOTE 11: For this band, UE channel bandwidths which are applicable to sidelink operation are specified in Table 5.3E.1-1.
Note on K50: Band = n38, SCS = 60 kHz, ChBW = 40 MHz NOTE 11: For this band, UE channel bandwidths which are applicable to sidelink operation are specified in Table 5.3E.1-1.
Note on D51: Band = n39, SCS = 15 kHz, ChBW = 5 MHz
Note on E51: Band = n39, SCS = 15 kHz, ChBW = 10 MHz
Note on F51: Band = n39, SCS = 15 kHz, ChBW = 15 MHz
Note on G51: Band = n39, SCS = 15 kHz, ChBW = 20 MHz
Note on H51: Band = n39, SCS = 15 kHz, ChBW = 25 MHz
Note on I51: Band = n39, SCS = 15 kHz, ChBW = 30 MHz
Note on J51: Band = n39, SCS = 15 kHz, ChBW = 35 MHz
Note on K51: Band = n39, SCS = 15 kHz, ChBW = 40 MHz
Note on E52: Band = n39, SCS = 30 kHz, ChBW = 10 MHz
Note on F52: Band = n39, SCS = 30 kHz, ChBW = 15 MHz
Note on G52: Band = n39, SCS = 30 kHz, ChBW = 20 MHz
Note on H52: Band = n39, SCS = 30 kHz, ChBW = 25 MHz
Note on I52: Band = n39, SCS = 30 kHz, ChBW = 30 MHz
Note on J52: Band = n39, SCS = 30 kHz, ChBW = 35 MHz
Note on K52: Band = n39, SCS = 30 kHz, ChBW = 40 MHz
Note on E53: Band = n39, SCS = 60 kHz, ChBW = 10 MHz
Note on F53: Band = n39, SCS = 60 kHz, ChBW = 15 MHz
Note on G53: Band = n39, SCS = 60 kHz, ChBW = 20 MHz
Note on H53: Band = n39, SCS = 60 kHz, ChBW = 25 MHz
Note on I53: Band = n39, SCS = 60 kHz, ChBW = 30 MHz
Note on J53: Band = n39, SCS = 60 kHz, ChBW = 35 MHz
Note on K53: Band = n39, SCS = 60 kHz, ChBW = 40 MHz
Note on D54: Band = n40, SCS = 15 kHz, ChBW = 5 MHz NOTE 7: For this bandwidth, the minimum requirements are restricted to operation when carrier is configured as an SCell part of DC or CA configuration.
Note on E54: Band = n40, SCS = 15 kHz, ChBW = 10 MHz
Note on F54: Band = n40, SCS = 15 kHz, ChBW = 15 MHz
Note on G54: Band = n40, SCS = 15 kHz, ChBW = 20 MHz
Note on H54: Band = n40, SCS = 15 kHz, ChBW = 25 MHz
Note on I54: Band = n40, SCS = 15 kHz, ChBW = 30 MHz
Note on K54: Band = n40, SCS = 15 kHz, ChBW = 40 MHz
Note on M54: Band = n40, SCS = 15 kHz, ChBW = 50 MHz
Note on E55: Band = n1, SCS = 60 kHz, ChBW = 15 MHz
Note on F55: Band = n40, SCS = 30 kHz, ChBW = 15 MHz
Note on G55: Band = n1, SCS = 60 kHz, ChBW = 15 MHz
Note on H55: Band = n40, SCS = 30 kHz, ChBW = 25 MHz
Note on I55: Band = n1, SCS = 60 kHz, ChBW = 15 MHz
Note on K55: Band = n1, SCS = 60 kHz, ChBW = 15 MHz
Note on M55: Band = n1, SCS = 60 kHz, ChBW = 15 MHz
Note on N55: Band = n1, SCS = 60 kHz, ChBW = 15 MHz
Note on O55: Band = n1, SCS = 60 kHz, ChBW = 15 MHz
Note on P55: Band = n1, SCS = 60 kHz, ChBW = 15 MHz
Note on Q55: Band = n1, SCS = 60 kHz, ChBW = 15 MHz
Note on R55: Band = n1, SCS = 60 kHz, ChBW = 15 MHz
Note on E56: Band = n40, SCS = 60 kHz, ChBW = 10 MHz
Note on F56: Band = n40, SCS = 60 kHz, ChBW = 15 MHz
Note on G56: Band = n40, SCS = 60 kHz, ChBW = 20 MHz
Note on H56: Band = n40, SCS = 60 kHz, ChBW = 25 MHz
Note on I56: Band = n40, SCS = 60 kHz, ChBW = 30 MHz
Note on K56: Band = n40, SCS = 60 kHz, ChBW = 40 MHz
Note on M56: Band = n40, SCS = 60 kHz, ChBW = 50 MHz
Note on N56: Band = n40, SCS = 60 kHz, ChBW = 60 MHz
Note on O56: Band = n40, SCS = 60 kHz, ChBW = 70 MHz
Note on P56: Band = n40, SCS = 60 kHz, ChBW = 80 MHz
Note on Q56: Band = n40, SCS = 60 kHz, ChBW = 90 MHz
Note on R56: Band = n40, SCS = 60 kHz, ChBW = 100 MHz
Note on D57: Band = n41, SCS = 15 kHz, ChBW = 5 MHz NOTE 12: This UE channel bandwidth is optional in R17. NOTE 17: Not all frequency positions of 5 MHz carriers are possible due limitations of the SSB position relative to the 5 MHz channels.
Note on E57: Band = n41, SCS = 15 kHz, ChBW = 10 MHz
Note on F57: Band = n41, SCS = 15 kHz, ChBW = 15 MHz
Note on G57: Band = n41, SCS = 15 kHz, ChBW = 20 MHz
Note on I57: Band = n41, SCS = 15 kHz, ChBW = 30 MHz
Note on K57: Band = n41, SCS = 15 kHz, ChBW = 40 MHz
Note on M57: Band = n41, SCS = 15 kHz, ChBW = 50 MHz
Note on E58: Band = n1, SCS = 60 kHz, ChBW = 15 MHz
Note on F58: Band = n1, SCS = 60 kHz, ChBW = 15 MHz
Note on G58: Band = n1, SCS = 60 kHz, ChBW = 15 MHz
Note on I58: Band = n1, SCS = 60 kHz, ChBW = 15 MHz
Note on K58: Band = n1, SCS = 60 kHz, ChBW = 15 MHz
Note on M58: Band = n1, SCS = 60 kHz, ChBW = 15 MHz
Note on N58: Band = n1, SCS = 60 kHz, ChBW = 15 MHz
Note on O58: Band = n1, SCS = 60 kHz, ChBW = 15 MHz
Note on P58: Band = n1, SCS = 60 kHz, ChBW = 15 MHz
Note on Q58: Band = n1, SCS = 60 kHz, ChBW = 15 MHz
Note on R58: Band = n1, SCS = 60 kHz, ChBW = 15 MHz
Note on E59: Band = n41, SCS = 60 kHz, ChBW = 10 MHz
Note on F59: Band = n41, SCS = 60 kHz, ChBW = 15 MHz
Note on G59: Band = n41, SCS = 60 kHz, ChBW = 20 MHz
Note on I59: Band = n41, SCS = 60 kHz, ChBW = 30 MHz
Note on K59: Band = n41, SCS = 60 kHz, ChBW = 40 MHz
Note on M59: Band = n41, SCS = 60 kHz, ChBW = 50 MHz
Note on N59: Band = n41, SCS = 60 kHz, ChBW = 60 MHz
Note on O59: Band = n41, SCS = 60 kHz, ChBW = 70 MHz NOTE 6: This UE channel bandwidth is optional in R15.
Note on P59: Band = n41, SCS = 60 kHz, ChBW = 80 MHz
Note on Q59: Band = n41, SCS = 60 kHz, ChBW = 90 MHz NOTE 6: This UE channel bandwidth is optional in R15.
Note on R59: Band = n41, SCS = 60 kHz, ChBW = 100 MHz
Note on E60: Band = n46, SCS = 15 kHz, ChBW = 10 MHz NOTE 7: For this bandwidth, the minimum requirements are restricted to operation when carrier is configured as an SCell part of DC or CA configuration.
Note on G60: Band = n46, SCS = 15 kHz, ChBW = 20 MHz
Note on K60: Band = n46, SCS = 15 kHz, ChBW = 40 MHz
Note on E61: Band = n46, SCS = 30 kHz, ChBW = 10 MHz NOTE 7: For this bandwidth, the minimum requirements are restricted to operation when carrier is configured as an SCell part of DC or CA configuration.
Note on G61: Band = n46, SCS = 30 kHz, ChBW = 20 MHz
Note on K61: Band = n46, SCS = 30 kHz, ChBW = 40 MHz
Note on N61: Band = n46, SCS = 30 kHz, ChBW = 60 MHz
Note on P61: Band = n46, SCS = 30 kHz, ChBW = 80 MHz
Note on E62: Band = n46, SCS = 60 kHz, ChBW = 10 MHz NOTE 7: For this bandwidth, the minimum requirements are restricted to operation when carrier is configured as an SCell part of DC or CA configuration.
Note on G62: Band = n46, SCS = 60 kHz, ChBW = 20 MHz
Note on K62: Band = n46, SCS = 60 kHz, ChBW = 40 MHz
Note on N62: Band = n46, SCS = 60 kHz, ChBW = 60 MHz
Note on P62: Band = n46, SCS = 60 kHz, ChBW = 80 MHz
Note on E63: Band = n47, SCS = 15 kHz, ChBW = 10 MHz NOTE 11: These UE channel bandwidths are applicable to sidelink operation.
Note on G63: Band = n47, SCS = 15 kHz, ChBW = 20 MHz NOTE 11: These UE channel bandwidths are applicable to sidelink operation.
Note on I63: Band = n47, SCS = 15 kHz, ChBW = 30 MHz NOTE 11: These UE channel bandwidths are applicable to sidelink operation.
Note on K63: Band = n47, SCS = 15 kHz, ChBW = 40 MHz NOTE 11: These UE channel bandwidths are applicable to sidelink operation.
Note on E64: Band = n47, SCS = 30 kHz, ChBW = 10 MHz NOTE 11: These UE channel bandwidths are applicable to sidelink operation.
Note on G64: Band = n47, SCS = 30 kHz, ChBW = 20 MHz NOTE 11: These UE channel bandwidths are applicable to sidelink operation.
Note on I64: Band = n47, SCS = 30 kHz, ChBW = 30 MHz NOTE 11: These UE channel bandwidths are applicable to sidelink operation.
Note on K64: Band = n47, SCS = 30 kHz, ChBW = 40 MHz NOTE 11: These UE channel bandwidths are applicable to sidelink operation.
Note on E65: Band = n47, SCS = 60 kHz, ChBW = 10 MHz NOTE 11: These UE channel bandwidths are applicable to sidelink operation.
Note on G65: Band = n47, SCS = 60 kHz, ChBW = 20 MHz NOTE 11: These UE channel bandwidths are applicable to sidelink operation.
Note on I65: Band = n47, SCS = 60 kHz, ChBW = 30 MHz NOTE 11: These UE channel bandwidths are applicable to sidelink operation.
Note on K65: Band = n47, SCS = 60 kHz, ChBW = 40 MHz NOTE 11: These UE channel bandwidths are applicable to sidelink operation.
Note on D66: Band = n48, SCS = 15 kHz, ChBW = 5 MHz NOTE 7: For this bandwidth, the minimum requirements are restricted to operation when carrier is configured as an SCell part of DC or CA configuration.
Note on E66: Band = n48, SCS = 15 kHz, ChBW = 10 MHz
Note on F66: Band = n48, SCS = 15 kHz, ChBW = 15 MHz
Note on G66: Band = n48, SCS = 15 kHz, ChBW = 20 MHz
Note on I66: Band = n48, SCS = 15 kHz, ChBW = 30 MHz
Note on K66: Band = n48, SCS = 15 kHz, ChBW = 40 MHz
Note on M66: Band = n48, SCS = 15 kHz, ChBW = 50 MHz NOTE 8: For this bandwidth, the minimum requirements are restricted to operation when carrier is configured as a downlink SCell part of CA configuration.
Note on E67: Band = n48, SCS = 30 kHz, ChBW = 10 MHz
Note on F67: Band = n48, SCS = 30 kHz, ChBW = 15 MHz
Note on G67: Band = n48, SCS = 30 kHz, ChBW = 20 MHz
Note on I67: Band = n48, SCS = 30 kHz, ChBW = 30 MHz
Note on K67: Band = n48, SCS = 30 kHz, ChBW = 40 MHz
Note on M67: Band = n48, SCS = 30 kHz, ChBW = 50 MHz NOTE 8: For this bandwidth, the minimum requirements are restricted to operation when carrier is configured as a downlink SCell part of CA configuration.
Note on N67: Band = n48, SCS = 30 kHz, ChBW = 60 MHz NOTE 8: For this bandwidth, the minimum requirements are restricted to operation when carrier is configured as a downlink SCell part of CA configuration.
Note on O67: Band = n48, SCS = 30 kHz, ChBW = 70 MHz NOTE 6: This UE channel bandwidth is optional in R15, NOTE 8: For this bandwidth, the minimum requirements are restricted to operation when carrier is configured as a downlink SCell part of CA configuration.
Note on P67: Band = n48, SCS = 30 kHz, ChBW = 80 MHz NOTE 8: For this bandwidth, the minimum requirements are restricted to operation when carrier is configured as a downlink SCell part of CA configuration.
Note on Q67: Band = n48, SCS = 30 kHz, ChBW = 90 MHz NOTE 8: For this bandwidth, the minimum requirements are restricted to operation when carrier is configured as a downlink SCell part of CA configuration, NOTE 10: This UE channel bandwidth is optional in R16.
Note on R67: Band = n48, SCS = 30 kHz, ChBW = 100 MHz NOTE 8: For this bandwidth, the minimum requirements are restricted to operation when carrier is configured as a downlink SCell part of CA configuration.
Note on E68: Band = n48, SCS = 60 kHz, ChBW = 10 MHz
Note on F68: Band = n48, SCS = 60 kHz, ChBW = 15 MHz
Note on G68: Band = n48, SCS = 60 kHz, ChBW = 20 MHz
Note on I68: Band = n48, SCS = 60 kHz, ChBW = 30 MHz
Note on K68: Band = n48, SCS = 60 kHz, ChBW = 40 MHz
Note on M68: Band = n48, SCS = 60 kHz, ChBW = 50 MHz NOTE 8: For this bandwidth, the minimum requirements are restricted to operation when carrier is configured as a downlink SCell part of CA configuration.
Note on N68: Band = n48, SCS = 60 kHz, ChBW = 60 MHz NOTE 8: For this bandwidth, the minimum requirements are restricted to operation when carrier is configured as a downlink SCell part of CA configuration.
Note on O68: Band = n48, SCS = 60 kHz, ChBW = 70 MHz NOTE 6: This UE channel bandwidth is optional in R15, NOTE 8: For this bandwidth, the minimum requirements are restricted to operation when carrier is configured as a downlink SCell part of CA configuration.
Note on P68: Band = n48, SCS = 60 kHz, ChBW = 80 MHz NOTE 8: For this bandwidth, the minimum requirements are restricted to operation when carrier is configured as a downlink SCell part of CA configuration.
Note on Q68: Band = n48, SCS = 60 kHz, ChBW = 90 MHz NOTE 8: For this bandwidth, the minimum requirements are restricted to operation when carrier is configured as a downlink SCell part of CA configuration, NOTE 10: This UE channel bandwidth is optional in R16.
Note on R68: Band = n48, SCS = 60 kHz, ChBW = 100 MHz NOTE 8: For this bandwidth, the minimum requirements are restricted to operation when carrier is configured as a downlink SCell part of CA configuration.
Note on D69: Band = n50, SCS = 15 kHz, ChBW = 5 MHz NOTE 7: For this bandwidth, the minimum requirements are restricted to operation when carrier is configured as an SCell part of DC or CA configuration.
Note on E69: Band = n50, SCS = 15 kHz, ChBW = 10 MHz
Note on F69: Band = n50, SCS = 15 kHz, ChBW = 15 MHz
Note on G69: Band = n50, SCS = 15 kHz, ChBW = 20 MHz
Note on K69: Band = n50, SCS = 15 kHz, ChBW = 40 MHz
Note on M69: Band = n50, SCS = 15 kHz, ChBW = 50 MHz
Note on E70: Band = n50, SCS = 30 kHz, ChBW = 10 MHz
Note on F70: Band = n50, SCS = 30 kHz, ChBW = 15 MHz
Note on G70: Band = n50, SCS = 30 kHz, ChBW = 20 MHz
Note on K70: Band = n50, SCS = 30 kHz, ChBW = 40 MHz
Note on M70: Band = n50, SCS = 30 kHz, ChBW = 50 MHz
Note on N70: Band = n50, SCS = 30 kHz, ChBW = 60 MHz
Note on P70: Band = n50, SCS = 30 kHz, ChBW = 80 MHz NOTE 3: This UE channel bandwidth is applicable only to downlink.
Note on E71: Band = n50, SCS = 60 kHz, ChBW = 10 MHz
Note on F71: Band = n50, SCS = 60 kHz, ChBW = 15 MHz
Note on G71: Band = n50, SCS = 60 kHz, ChBW = 20 MHz
Note on K71: Band = n50, SCS = 60 kHz, ChBW = 40 MHz
Note on M71: Band = n50, SCS = 60 kHz, ChBW = 50 MHz
Note on N71: Band = n50, SCS = 60 kHz, ChBW = 60 MHz
Note on P71: Band = n50, SCS = 60 kHz, ChBW = 80 MHz NOTE 3: This UE channel bandwidth is applicable only to downlink.
Note on D72: Band = n51, SCS = 15 kHz, ChBW = 5 MHz
Note on D73: Band = n53, SCS = 15 kHz, ChBW = 5 MHz
Note on E73: Band = n53, SCS = 15 kHz, ChBW = 10 MHz
Note on E74: Band = n53, SCS = 30 kHz, ChBW = 10 MHz
Note on E75: Band = n53, SCS = 60 kHz, ChBW = 10 MHz
Note on D76: Band = n54, SCS = 15 kHz, ChBW = 5 MHz
Note on D77: Band = n65, SCS = 15 kHz, ChBW = 5 MHz
Note on E77: Band = n65, SCS = 15 kHz, ChBW = 10 MHz
Note on F77: Band = n65, SCS = 15 kHz, ChBW = 15 MHz
Note on G77: Band = n65, SCS = 15 kHz, ChBW = 20 MHz
Note on E78: Band = n65, SCS = 30 kHz, ChBW = 10 MHz
Note on F78: Band = n65, SCS = 30 kHz, ChBW = 15 MHz
Note on G78: Band = n65, SCS = 30 kHz, ChBW = 20 MHz
Note on E79: Band = n65, SCS = 60 kHz, ChBW = 10 MHz
Note on F79: Band = n65, SCS = 60 kHz, ChBW = 15 MHz
Note on G79: Band = n65, SCS = 60 kHz, ChBW = 20 MHz
Note on D80: Band = n66, SCS = 15 kHz, ChBW = 5 MHz
Note on E80: Band = n66, SCS = 15 kHz, ChBW = 10 MHz
Note on F80: Band = n66, SCS = 15 kHz, ChBW = 15 MHz
Note on G80: Band = n66, SCS = 15 kHz, ChBW = 20 MHz
Note on H80: Band = n66, SCS = 15 kHz, ChBW = 25 MHz NOTE 6: This UE channel bandwidth is optional in R15.
Note on I80: Band = n66, SCS = 15 kHz, ChBW = 30 MHz NOTE 6: This UE channel bandwidth is optional in R15.
Note on K80: Band = n66, SCS = 15 kHz, ChBW = 40 MHz
Note on E81: Band = n66, SCS = 30 kHz, ChBW = 10 MHz
Note on F81: Band = n66, SCS = 30 kHz, ChBW = 15 MHz
Note on G81: Band = n66, SCS = 30 kHz, ChBW = 20 MHz
Note on H81: Band = n66, SCS = 30 kHz, ChBW = 25 MHz NOTE 6: This UE channel bandwidth is optional in R15.
Note on I81: Band = n66, SCS = 30 kHz, ChBW = 30 MHz NOTE 6: This UE channel bandwidth is optional in R15.
Note on K81: Band = n66, SCS = 30 kHz, ChBW = 40 MHz
Note on E82: Band = n66, SCS = 60 kHz, ChBW = 10 MHz
Note on F82: Band = n66, SCS = 60 kHz, ChBW = 15 MHz
Note on G82: Band = n66, SCS = 60 kHz, ChBW = 20 MHz
Note on H82: Band = n66, SCS = 60 kHz, ChBW = 25 MHz NOTE 6: This UE channel bandwidth is optional in R15.
Note on I82: Band = n66, SCS = 60 kHz, ChBW = 30 MHz NOTE 6: This UE channel bandwidth is optional in R15.
Note on K82: Band = n66, SCS = 60 kHz, ChBW = 40 MHz
Note on D83: Band = n70, SCS = 15 kHz, ChBW = 5 MHz
Note on E83: Band = n70, SCS = 15 kHz, ChBW = 10 MHz
Note on F83: Band = n70, SCS = 15 kHz, ChBW = 15 MHz
Note on G83: Band = n70, SCS = 15 kHz, ChBW = 20 MHz NOTE 3: This UE channel bandwidth is applicable only to downlink.
Note on H83: Band = n70, SCS = 15 kHz, ChBW = 25 MHz NOTE 3: This UE channel bandwidth is applicable only to downlink.
Note on E84: Band = n70, SCS = 30 kHz, ChBW = 10 MHz
Note on F84: Band = n70, SCS = 30 kHz, ChBW = 15 MHz
Note on G84: Band = n70, SCS = 30 kHz, ChBW = 20 MHz NOTE 3: This UE channel bandwidth is applicable only to downlink.
Note on H84: Band = n70, SCS = 30 kHz, ChBW = 25 MHz NOTE 3: This UE channel bandwidth is applicable only to downlink.
Note on E85: Band = n70, SCS = 60 kHz, ChBW = 10 MHz
Note on F85: Band = n70, SCS = 60 kHz, ChBW = 15 MHz
Note on G85: Band = n70, SCS = 60 kHz, ChBW = 20 MHz NOTE 3: This UE channel bandwidth is applicable only to downlink.
Note on H85: Band = n70, SCS = 60 kHz, ChBW = 25 MHz NOTE 3: This UE channel bandwidth is applicable only to downlink.
Note on D86: Band = n71, SCS = 15 kHz, ChBW = 5 MHz
Note on E86: Band = n71, SCS = 15 kHz, ChBW = 10 MHz
Note on F86: Band = n71, SCS = 15 kHz, ChBW = 15 MHz
Note on G86: Band = n71, SCS = 15 kHz, ChBW = 20 MHz
Note on H86: Band = n71, SCS = 15 kHz, ChBW = 25 MHz NOTE 15: This UE channel bandwidth is applicable only to downlink in R17. NOTE 16: This UE channel bandwidth is optional for uplink in R18.
Note on I86: Band = n71, SCS = 15 kHz, ChBW = 30 MHz NOTE 15: This UE channel bandwidth is applicable only to downlink in R17. NOTE 16: This UE channel bandwidth is optional for uplink in R18.
Note on J86: Band = n71, SCS = 15 kHz, ChBW = 35 MHz NOTE 12: This UE channel bandwidth is optional in R17. NOTE 15: This UE channel bandwidth is applicable only to downlink in R17. NOTE 16: This UE channel bandwidth is optional for uplink in R18.
Note on E87: Band = n71, SCS = 30 kHz, ChBW = 10 MHz
Note on F87: Band = n71, SCS = 30 kHz, ChBW = 15 MHz
Note on G87: Band = n71, SCS = 30 kHz, ChBW = 20 MHz
Note on H87: Band = n71, SCS = 30 kHz, ChBW = 25 MHz NOTE 15: This UE channel bandwidth is applicable only to downlink in R17. NOTE 16: This UE channel bandwidth is optional for uplink in R18.
Note on I87: Band = n71, SCS = 30 kHz, ChBW = 30 MHz NOTE 15: This UE channel bandwidth is applicable only to downlink in R17. NOTE 16: This UE channel bandwidth is optional for uplink in R18.
Note on J87: Band = n71, SCS = 30 kHz, ChBW = 35 MHz NOTE 12: This UE channel bandwidth is optional in R17. NOTE 15: This UE channel bandwidth is applicable only to downlink in R17. NOTE 16: This UE channel bandwidth is optional for uplink in R18.
Note on C88: Band = n72, SCS = 15 kHz, ChBW = 3 MHz
Note on D88: Band = n72, SCS = 15 kHz, ChBW = 5 MHz
Note on D89: Band = n74, SCS = 15 kHz, ChBW = 5 MHz
Note on E89: Band = n74, SCS = 15 kHz, ChBW = 10 MHz
Note on F89: Band = n74, SCS = 15 kHz, ChBW = 15 MHz
Note on G89: Band = n74, SCS = 15 kHz, ChBW = 20 MHz
Note on E90: Band = n74, SCS = 30 kHz, ChBW = 10 MHz
Note on F90: Band = n74, SCS = 30 kHz, ChBW = 15 MHz
Note on G90: Band = n74, SCS = 30 kHz, ChBW = 20 MHz
Note on E91: Band = n74, SCS = 60 kHz, ChBW = 10 MHz
Note on F91: Band = n74, SCS = 60 kHz, ChBW = 15 MHz
Note on G91: Band = n74, SCS = 60 kHz, ChBW = 20 MHz
Note on D92: Band = n1, SCS = 60 kHz, ChBW = 15 MHz
Note on E92: Band = n1, SCS = 60 kHz, ChBW = 15 MHz
Note on F92: Band = n1, SCS = 60 kHz, ChBW = 15 MHz
Note on G92: Band = n1, SCS = 60 kHz, ChBW = 15 MHz
Note on E93: Band = n75, SCS = 30 kHz, ChBW = 10 MHz
Note on F93: Band = n75, SCS = 30 kHz, ChBW = 15 MHz
Note on G93: Band = n75, SCS = 30 kHz, ChBW = 20 MHz
Note on E94: Band = n75, SCS = 60 kHz, ChBW = 10 MHz
Note on F94: Band = n75, SCS = 60 kHz, ChBW = 15 MHz
Note on G94: Band = n75, SCS = 60 kHz, ChBW = 20 MHz
Note on D95: Band = n76, SCS = 15 kHz, ChBW = 5 MHz
Note on E96: Band = n77, SCS = 15 kHz, ChBW = 10 MHz
Note on F96: Band = n77, SCS = 15 kHz, ChBW = 15 MHz
Note on G96: Band = n77, SCS = 15 kHz, ChBW = 20 MHz
Note on H96: Band = n77, SCS = 15 kHz, ChBW = 25 MHz
Note on I96: Band = n77, SCS = 15 kHz, ChBW = 30 MHz
Note on K96: Band = n77, SCS = 15 kHz, ChBW = 40 MHz
Note on M96: Band = n77, SCS = 15 kHz, ChBW = 50 MHz
Note on E97: Band = n1, SCS = 60 kHz, ChBW = 15 MHz
Note on F97: Band = n1, SCS = 60 kHz, ChBW = 15 MHz
Note on G97: Band = n1, SCS = 60 kHz, ChBW = 15 MHz
Note on H97: Band = n1, SCS = 60 kHz, ChBW = 15 MHz
Note on I97: Band = n1, SCS = 60 kHz, ChBW = 15 MHz
Note on K97: Band = n1, SCS = 60 kHz, ChBW = 15 MHz
Note on M97: Band = n1, SCS = 60 kHz, ChBW = 15 MHz
Note on N97: Band = n1, SCS = 60 kHz, ChBW = 15 MHz
Note on O97: Band = n1, SCS = 60 kHz, ChBW = 15 MHz
Note on P97: Band = n1, SCS = 60 kHz, ChBW = 15 MHz
Note on Q97: Band = n1, SCS = 60 kHz, ChBW = 15 MHz
Note on R97: Band = n1, SCS = 60 kHz, ChBW = 15 MHz
Note on E98: Band = n1, SCS = 60 kHz, ChBW = 15 MHz
Note on F98: Band = n1, SCS = 60 kHz, ChBW = 15 MHz
Note on G98: Band = n1, SCS = 60 kHz, ChBW = 15 MHz
Note on H98: Band = n1, SCS = 60 kHz, ChBW = 15 MHz
Note on I98: Band = n1, SCS = 60 kHz, ChBW = 15 MHz
Note on K98: Band = n1, SCS = 60 kHz, ChBW = 15 MHz
Note on M98: Band = n77, SCS = 60 kHz, ChBW = 50 MHz
Note on N98: Band = n77, SCS = 60 kHz, ChBW = 60 MHz
Note on O98: Band = n77, SCS = 60 kHz, ChBW = 70 MHz NOTE 10: This UE channel bandwidth is optional in R16.
Note on P98: Band = n77, SCS = 60 kHz, ChBW = 80 MHz
Note on Q98: Band = n77, SCS = 60 kHz, ChBW = 90 MHz NOTE 10: This UE channel bandwidth is optional in R16.
Note on R98: Band = n77, SCS = 60 kHz, ChBW = 100 MHz
Note on E99: Band = n1, SCS = 60 kHz, ChBW = 15 MHz
Note on F99: Band = n1, SCS = 60 kHz, ChBW = 15 MHz
Note on G99: Band = n1, SCS = 60 kHz, ChBW = 15 MHz
Note on H99: Band = n1, SCS = 60 kHz, ChBW = 15 MHz
Note on I99: Band = n1, SCS = 60 kHz, ChBW = 15 MHz
Note on K99: Band = n1, SCS = 60 kHz, ChBW = 15 MHz
Note on M99: Band = n78, SCS = 15 kHz, ChBW = 50 MHz
Note on E100: Band = n1, SCS = 60 kHz, ChBW = 15 MHz
Note on F100: Band = n1, SCS = 60 kHz, ChBW = 15 MHz
Note on G100: Band = n1, SCS = 60 kHz, ChBW = 15 MHz
Note on H100: Band = n1, SCS = 60 kHz, ChBW = 15 MHz
Note on I100: Band = n1, SCS = 60 kHz, ChBW = 15 MHz
Note on K100: Band = n1, SCS = 60 kHz, ChBW = 15 MHz
Note on M100: Band = n1, SCS = 60 kHz, ChBW = 15 MHz
Note on N100: Band = n1, SCS = 60 kHz, ChBW = 15 MHz
Note on O100: Band = n1, SCS = 60 kHz, ChBW = 15 MHz
Note on P100: Band = n1, SCS = 60 kHz, ChBW = 15 MHz
Note on Q100: Band = n1, SCS = 60 kHz, ChBW = 15 MHz
Note on R100: Band = n1, SCS = 60 kHz, ChBW = 15 MHz
Note on E101: Band = n77, SCS = 60 kHz, ChBW = 20 MHz
Note on F101: Band = n77, SCS = 60 kHz, ChBW = 20 MHz
Note on G101: Band = n77, SCS = 60 kHz, ChBW = 20 MHz
Note on H101: Band = n78, SCS = 60 kHz, ChBW = 25 MHz
Note on I101: Band = n78, SCS = 60 kHz, ChBW = 30 MHz
Note on K101: Band = n1, SCS = 60 kHz, ChBW = 15 MHz
Note on M101: Band = n78, SCS = 60 kHz, ChBW = 50 MHz
Note on N101: Band = n78, SCS = 60 kHz, ChBW = 60 MHz
Note on O101: Band = n78, SCS = 60 kHz, ChBW = 70 MHz NOTE 10: This UE channel bandwidth is optional in R16.
Note on P101: Band = n78, SCS = 60 kHz, ChBW = 80 MHz
Note on Q101: Band = n78, SCS = 60 kHz, ChBW = 90 MHz NOTE 6: This UE channel bandwidth is optional in R15.
Note on R101: Band = n78, SCS = 60 kHz, ChBW = 100 MHz
Note on E102: Band = n79, SCS = 15 kHz, ChBW = 10 MHz NOTE 11: For this band, UE channel bandwidths which are applicable to sidelink operation are specified in Table 5.3E.1-1.
Note on G102: Band = n79, SCS = 15 kHz, ChBW = 20 MHz NOTE 11: For this band, UE channel bandwidths which are applicable to sidelink operation are specified in Table 5.3E.1-1.
Note on K102: Band = n1, SCS = 60 kHz, ChBW = 15 MHz
Note on M102: Band = n79, SCS = 15 kHz, ChBW = 50 MHz NOTE 11: For this band, UE channel bandwidths which are applicable to sidelink operation are specified in Table 5.3E.1-1.
Note on E103: Band = n79, SCS = 30 kHz, ChBW = 10 MHz NOTE 11: For this band, UE channel bandwidths which are applicable to sidelink operation are specified in Table 5.3E.1-1.
Note on G103: Band = n79, SCS = 30 kHz, ChBW = 20 MHz NOTE 11: For this band, UE channel bandwidths which are applicable to sidelink operation are specified in Table 5.3E.1-1.
Note on K103: Band = n1, SCS = 60 kHz, ChBW = 15 MHz
Note on M103: Band = n1, SCS = 60 kHz, ChBW = 15 MHz
Note on N103: Band = n1, SCS = 60 kHz, ChBW = 15 MHz
Note on P103: Band = n1, SCS = 60 kHz, ChBW = 15 MHz
Note on R103: Band = n1, SCS = 60 kHz, ChBW = 15 MHz
Note on E104: Band = n79, SCS = 60 kHz, ChBW = 10 MHz NOTE 11: For this band, UE channel bandwidths which are applicable to sidelink operation are specified in Table 5.3E.1-1.
Note on G104: Band = n79, SCS = 60 kHz, ChBW = 20 MHz NOTE 11: For this band, UE channel bandwidths which are applicable to sidelink operation are specified in Table 5.3E.1-1.
Note on K104: Band = n79, SCS = 60 kHz, ChBW = 40 MHz NOTE 11: For this band, UE channel bandwidths which are applicable to sidelink operation are specified in Table 5.3E.1-1.
Note on M104: Band = n79, SCS = 60 kHz, ChBW = 50 MHz NOTE 11: For this band, UE channel bandwidths which are applicable to sidelink operation are specified in Table 5.3E.1-1.
Note on N104: Band = n79, SCS = 60 kHz, ChBW = 60 MHz NOTE 11: For this band, UE channel bandwidths which are applicable to sidelink operation are specified in Table 5.3E.1-1.
Note on P104: Band = n79, SCS = 60 kHz, ChBW = 80 MHz NOTE 11: For this band, UE channel bandwidths which are applicable to sidelink operation are specified in Table 5.3E.1-1.
Note on R104: Band = n79, SCS = 60 kHz, ChBW = 100 MHz NOTE 11: For this band, UE channel bandwidths which are applicable to sidelink operation are specified in Table 5.3E.1-1.
Note on D105: Band = n80, SCS = 15 kHz, ChBW = 5 MHz
Note on E105: Band = n80, SCS = 15 kHz, ChBW = 10 MHz
Note on F105: Band = n80, SCS = 15 kHz, ChBW = 15 MHz
Note on G105: Band = n80, SCS = 15 kHz, ChBW = 20 MHz
Note on H105: Band = n80, SCS = 15 kHz, ChBW = 25 MHz
Note on I105: Band = n80, SCS = 15 kHz, ChBW = 30 MHz
Note on E106: Band = n80, SCS = 30 kHz, ChBW = 10 MHz
Note on F106: Band = n80, SCS = 30 kHz, ChBW = 15 MHz
Note on G106: Band = n80, SCS = 30 kHz, ChBW = 20 MHz
Note on H106: Band = n80, SCS = 30 kHz, ChBW = 25 MHz
Note on I106: Band = n80, SCS = 30 kHz, ChBW = 30 MHz
Note on E107: Band = n80, SCS = 60 kHz, ChBW = 10 MHz
Note on F107: Band = n80, SCS = 60 kHz, ChBW = 15 MHz
Note on G107: Band = n80, SCS = 60 kHz, ChBW = 20 MHz
Note on H107: Band = n80, SCS = 60 kHz, ChBW = 25 MHz
Note on I107: Band = n80, SCS = 60 kHz, ChBW = 30 MHz
Note on D108: Band = n81, SCS = 15 kHz, ChBW = 5 MHz
Note on E108: Band = n81, SCS = 15 kHz, ChBW = 10 MHz
Note on F108: Band = n81, SCS = 15 kHz, ChBW = 15 MHz
Note on G108: Band = n81, SCS = 15 kHz, ChBW = 20 MHz
Note on E109: Band = n81, SCS = 30 kHz, ChBW = 10 MHz
Note on F109: Band = n81, SCS = 30 kHz, ChBW = 15 MHz
Note on G109: Band = n81, SCS = 30 kHz, ChBW = 20 MHz
Note on D110: Band = n82, SCS = 15 kHz, ChBW = 5 MHz
Note on E110: Band = n82, SCS = 15 kHz, ChBW = 10 MHz
Note on F110: Band = n82, SCS = 15 kHz, ChBW = 15 MHz
Note on G110: Band = n82, SCS = 15 kHz, ChBW = 20 MHz
Note on E111: Band = n82, SCS = 30 kHz, ChBW = 10 MHz
Note on F111: Band = n82, SCS = 30 kHz, ChBW = 15 MHz
Note on G111: Band = n82, SCS = 30 kHz, ChBW = 20 MHz
Note on D112: Band = n83, SCS = 15 kHz, ChBW = 5 MHz
Note on E112: Band = n83, SCS = 15 kHz, ChBW = 10 MHz
Note on F112: Band = n83, SCS = 15 kHz, ChBW = 15 MHz
Note on G112: Band = n83, SCS = 15 kHz, ChBW = 20 MHz NOTE 9: For the 20 MHz bandwidth, the minimum requirements are specified for NR UL carrier frequencies confined to either 713-723 MHz or 728-738 MHz. For the 30MHz bandwidth, the minimum requirements are specified for NR UL transmission bandwidth configuration confined to either 703-733 or 718-748 MHz. For the 40 MHz bandwidth, the minimum requirements are specified for any NR UL channel bandwidth confined to 703-743.04 MHz or 718-748MHz.
Note on I112: Band = n83, SCS = 15 kHz, ChBW = 30 MHz NOTE 9: For the 20 MHz bandwidth, the minimum requirements are specified for NR UL carrier frequencies confined to either 713-723 MHz or 728-738 MHz. For the 30MHz bandwidth, the minimum requirements are specified for NR UL transmission bandwidth configuration confined to either 703-733 or 718-748 MHz. For the 40 MHz bandwidth, the minimum requirements are specified for any NR UL channel bandwidth confined to 703-743.04 MHz or 718-748MHz.
Note on E113: Band = n83, SCS = 30 kHz, ChBW = 10 MHz
Note on F113: Band = n83, SCS = 30 kHz, ChBW = 15 MHz
Note on G113: Band = n83, SCS = 30 kHz, ChBW = 20 MHz NOTE 9: For the 20 MHz bandwidth, the minimum requirements are specified for NR UL carrier frequencies confined to either 713-723 MHz or 728-738 MHz. For the 30MHz bandwidth, the minimum requirements are specified for NR UL transmission bandwidth configuration confined to either 703-733 or 718-748 MHz. For the 40 MHz bandwidth, the minimum requirements are specified for any NR UL channel bandwidth confined to 703-743.04 MHz or 718-748MHz.
Note on I113: Band = n83, SCS = 30 kHz, ChBW = 30 MHz NOTE 9: For the 20 MHz bandwidth, the minimum requirements are specified for NR UL carrier frequencies confined to either 713-723 MHz or 728-738 MHz. For the 30MHz bandwidth, the minimum requirements are specified for NR UL transmission bandwidth configuration confined to either 703-733 or 718-748 MHz. For the 40 MHz bandwidth, the minimum requirements are specified for any NR UL channel bandwidth confined to 703-743.04 MHz or 718-748MHz.
Note on D114: Band = n84, SCS = 15 kHz, ChBW = 5 MHz
Note on E114: Band = n84, SCS = 15 kHz, ChBW = 10 MHz
Note on F114: Band = n84, SCS = 15 kHz, ChBW = 15 MHz
Note on G114: Band = n84, SCS = 15 kHz, ChBW = 20 MHz
Note on H114: Band = n84, SCS = 15 kHz, ChBW = 25 MHz
Note on I114: Band = n84, SCS = 15 kHz, ChBW = 30 MHz
Note on K114: Band = n84, SCS = 15 kHz, ChBW = 40 MHz
Note on M114: Band = n84, SCS = 15 kHz, ChBW = 50 MHz
Note on E115: Band = n84, SCS = 30 kHz, ChBW = 10 MHz
Note on F115: Band = n84, SCS = 30 kHz, ChBW = 15 MHz
Note on G115: Band = n84, SCS = 30 kHz, ChBW = 20 MHz
Note on H115: Band = n84, SCS = 30 kHz, ChBW = 25 MHz
Note on I115: Band = n84, SCS = 30 kHz, ChBW = 30 MHz
Note on K115: Band = n84, SCS = 30 kHz, ChBW = 40 MHz
Note on M115: Band = n84, SCS = 30 kHz, ChBW = 50 MHz
Note on E116: Band = n84, SCS = 60 kHz, ChBW = 10 MHz
Note on F116: Band = n84, SCS = 60 kHz, ChBW = 15 MHz
Note on G116: Band = n84, SCS = 60 kHz, ChBW = 20 MHz
Note on H116: Band = n84, SCS = 60 kHz, ChBW = 25 MHz
Note on I116: Band = n84, SCS = 60 kHz, ChBW = 30 MHz
Note on K116: Band = n84, SCS = 60 kHz, ChBW = 40 MHz
Note on M116: Band = n84, SCS = 60 kHz, ChBW = 50 MHz
Note on C117: Band = n85, SCS = 15 kHz, ChBW = 3 MHz NOTE 14: This UE channel bandwidth is optional in R18.
Note on D117: Band = n85, SCS = 15 kHz, ChBW = 5 MHz
Note on E117: Band = n85, SCS = 15 kHz, ChBW = 10 MHz
Note on F117: Band = n85, SCS = 15 kHz, ChBW = 15 MHz
Note on E118: Band = n85, SCS = 30 kHz, ChBW = 10 MHz
Note on F118: Band = n85, SCS = 30 kHz, ChBW = 15 MHz
Note on D119: Band = n86, SCS = 15 kHz, ChBW = 5 MHz
Note on E119: Band = n86, SCS = 15 kHz, ChBW = 10 MHz
Note on F119: Band = n86, SCS = 15 kHz, ChBW = 15 MHz
Note on G119: Band = n86, SCS = 15 kHz, ChBW = 20 MHz
Note on K119: Band = n86, SCS = 15 kHz, ChBW = 40 MHz
Note on E120: Band = n86, SCS = 30 kHz, ChBW = 10 MHz
Note on F120: Band = n86, SCS = 30 kHz, ChBW = 15 MHz
Note on G120: Band = n86, SCS = 30 kHz, ChBW = 20 MHz
Note on K120: Band = n86, SCS = 30 kHz, ChBW = 40 MHz
Note on E121: Band = n86, SCS = 60 kHz, ChBW = 10 MHz
Note on F121: Band = n86, SCS = 60 kHz, ChBW = 15 MHz
Note on G121: Band = n86, SCS = 60 kHz, ChBW = 20 MHz
Note on K121: Band = n86, SCS = 60 kHz, ChBW = 40 MHz
Note on D122: Band = n91, SCS = 15 kHz, ChBW = 5 MHz
Note on E122: Band = n91, SCS = 15 kHz, ChBW = 10 MHz NOTE 13: This UE channel bandwidth is applicable only to uplink.
Note on D123: Band = n92, SCS = 15 kHz, ChBW = 5 MHz
Note on E123: Band = n92, SCS = 15 kHz, ChBW = 10 MHz
Note on F123: Band = n92, SCS = 15 kHz, ChBW = 15 MHz
Note on G123: Band = n92, SCS = 15 kHz, ChBW = 20 MHz
Note on E124: Band = n92, SCS = 30 kHz, ChBW = 10 MHz
Note on F124: Band = n92, SCS = 30 kHz, ChBW = 15 MHz
Note on G124: Band = n92, SCS = 30 kHz, ChBW = 20 MHz
Note on D125: Band = n93, SCS = 15 kHz, ChBW = 5 MHz
Note on E125: Band = n93, SCS = 15 kHz, ChBW = 10 MHz NOTE 13: This UE channel bandwidth is applicable only to uplink.
Note on D126: Band = n94, SCS = 15 kHz, ChBW = 5 MHz
Note on E126: Band = n94, SCS = 15 kHz, ChBW = 10 MHz
Note on F126: Band = n94, SCS = 15 kHz, ChBW = 15 MHz
Note on G126: Band = n94, SCS = 15 kHz, ChBW = 20 MHz
Note on E127: Band = n94, SCS = 30 kHz, ChBW = 10 MHz
Note on F127: Band = n94, SCS = 30 kHz, ChBW = 15 MHz
Note on G127: Band = n94, SCS = 30 kHz, ChBW = 20 MHz
Note on D128: Band = n95, SCS = 15 kHz, ChBW = 5 MHz
Note on E128: Band = n95, SCS = 15 kHz, ChBW = 10 MHz
Note on F128: Band = n95, SCS = 15 kHz, ChBW = 15 MHz
Note on E129: Band = n95, SCS = 30 kHz, ChBW = 10 MHz
Note on F129: Band = n95, SCS = 30 kHz, ChBW = 15 MHz
Note on E130: Band = n95, SCS = 60 kHz, ChBW = 10 MHz
Note on F130: Band = n95, SCS = 60 kHz, ChBW = 15 MHz
Note on G131: Band = n96, SCS = 15 kHz, ChBW = 20 MHz
Note on K131: Band = n96, SCS = 15 kHz, ChBW = 40 MHz
Note on G132: Band = n96, SCS = 30 kHz, ChBW = 20 MHz
Note on K132: Band = n96, SCS = 30 kHz, ChBW = 40 MHz
Note on N132: Band = n96, SCS = 30 kHz, ChBW = 60 MHz
Note on P132: Band = n96, SCS = 30 kHz, ChBW = 80 MHz
Note on G133: Band = n96, SCS = 60 kHz, ChBW = 20 MHz
Note on K133: Band = n96, SCS = 60 kHz, ChBW = 40 MHz
Note on N133: Band = n96, SCS = 60 kHz, ChBW = 60 MHz
Note on P133: Band = n96, SCS = 60 kHz, ChBW = 80 MHz
Note on D134: Band = n97, SCS = 15 kHz, ChBW = 5 MHz
Note on E134: Band = n97, SCS = 15 kHz, ChBW = 10 MHz
Note on F134: Band = n97, SCS = 15 kHz, ChBW = 15 MHz
Note on G134: Band = n97, SCS = 15 kHz, ChBW = 20 MHz
Note on H134: Band = n97, SCS = 15 kHz, ChBW = 25 MHz
Note on I134: Band = n97, SCS = 15 kHz, ChBW = 30 MHz
Note on K134: Band = n97, SCS = 15 kHz, ChBW = 40 MHz
Note on M134: Band = n97, SCS = 15 kHz, ChBW = 50 MHz
Note on E135: Band = n97, SCS = 30 kHz, ChBW = 10 MHz
Note on F135: Band = n97, SCS = 30 kHz, ChBW = 15 MHz
Note on G135: Band = n97, SCS = 30 kHz, ChBW = 20 MHz
Note on H135: Band = n97, SCS = 30 kHz, ChBW = 25 MHz
Note on I135: Band = n97, SCS = 30 kHz, ChBW = 30 MHz
Note on K135: Band = n97, SCS = 30 kHz, ChBW = 40 MHz
Note on M135: Band = n97, SCS = 30 kHz, ChBW = 50 MHz
Note on N135: Band = n97, SCS = 30 kHz, ChBW = 60 MHz
Note on O135: Band = n97, SCS = 30 kHz, ChBW = 70 MHz NOTE 6: This UE channel bandwidth is optional in R15.
Note on P135: Band = n97, SCS = 30 kHz, ChBW = 80 MHz
Note on Q135: Band = n97, SCS = 30 kHz, ChBW = 90 MHz NOTE 6: This UE channel bandwidth is optional in R15.
Note on R135: Band = n97, SCS = 30 kHz, ChBW = 100 MHz
Note on E136: Band = n97, SCS = 60 kHz, ChBW = 10 MHz
Note on F136: Band = n97, SCS = 60 kHz, ChBW = 15 MHz
Note on G136: Band = n97, SCS = 60 kHz, ChBW = 20 MHz
Note on H136: Band = n97, SCS = 60 kHz, ChBW = 25 MHz
Note on I136: Band = n97, SCS = 60 kHz, ChBW = 30 MHz
Note on K136: Band = n97, SCS = 60 kHz, ChBW = 40 MHz
Note on M136: Band = n97, SCS = 60 kHz, ChBW = 50 MHz
Note on N136: Band = n97, SCS = 60 kHz, ChBW = 60 MHz
Note on O136: Band = n97, SCS = 60 kHz, ChBW = 70 MHz NOTE 6: This UE channel bandwidth is optional in R15.
Note on P136: Band = n97, SCS = 60 kHz, ChBW = 80 MHz
Note on Q136: Band = n97, SCS = 60 kHz, ChBW = 90 MHz NOTE 6: This UE channel bandwidth is optional in R15.
Note on R136: Band = n97, SCS = 60 kHz, ChBW = 100 MHz
Note on D137: Band = n98, SCS = 15 kHz, ChBW = 5 MHz
Note on E137: Band = n98, SCS = 15 kHz, ChBW = 10 MHz
Note on F137: Band = n98, SCS = 15 kHz, ChBW = 15 MHz
Note on G137: Band = n98, SCS = 15 kHz, ChBW = 20 MHz
Note on H137: Band = n98, SCS = 15 kHz, ChBW = 25 MHz
Note on I137: Band = n98, SCS = 15 kHz, ChBW = 30 MHz
Note on J137: Band = n98, SCS = 15 kHz, ChBW = 35 MHz
Note on K137: Band = n98, SCS = 15 kHz, ChBW = 40 MHz
Note on E138: Band = n98, SCS = 30 kHz, ChBW = 10 MHz
Note on F138: Band = n98, SCS = 30 kHz, ChBW = 15 MHz
Note on G138: Band = n98, SCS = 30 kHz, ChBW = 20 MHz
Note on H138: Band = n98, SCS = 30 kHz, ChBW = 25 MHz
Note on I138: Band = n98, SCS = 30 kHz, ChBW = 30 MHz
Note on J138: Band = n98, SCS = 30 kHz, ChBW = 35 MHz
Note on K138: Band = n98, SCS = 30 kHz, ChBW = 40 MHz
Note on E139: Band = n98, SCS = 60 kHz, ChBW = 10 MHz
Note on F139: Band = n98, SCS = 60 kHz, ChBW = 15 MHz
Note on G139: Band = n98, SCS = 60 kHz, ChBW = 20 MHz
Note on H139: Band = n98, SCS = 60 kHz, ChBW = 25 MHz
Note on I139: Band = n98, SCS = 60 kHz, ChBW = 30 MHz
Note on J139: Band = n98, SCS = 60 kHz, ChBW = 35 MHz
Note on K139: Band = n98, SCS = 60 kHz, ChBW = 40 MHz
Note on D140: Band = n99, SCS = 15 kHz, ChBW = 5 MHz
Note on E140: Band = n99, SCS = 15 kHz, ChBW = 10 MHz
Note on E141: Band = n99, SCS = 30 kHz, ChBW = 10 MHz
Note on E142: Band = n99, SCS = 60 kHz, ChBW = 10 MHz
Note on C143: Band = n100, SCS = 15 kHz, ChBW = 3 MHz NOTE 14: This UE channel bandwidth is optional in R18.
Note on D143: Band = n100, SCS = 15 kHz, ChBW = 5 MHz
Note on D144: Band = n101, SCS = 15 kHz, ChBW = 5 MHz
Note on E144: Band = n101, SCS = 15 kHz, ChBW = 10 MHz
Note on E145: Band = n101, SCS = 30 kHz, ChBW = 10 MHz
Note on G146: Band = n104, SCS = 15 kHz, ChBW = 20 MHz
Note on I146: Band = n104, SCS = 15 kHz, ChBW = 30 MHz
Note on K146: Band = n104, SCS = 15 kHz, ChBW = 40 MHz
Note on M146: Band = n104, SCS = 15 kHz, ChBW = 50 MHz
Note on G147: Band = n104, SCS = 30 kHz, ChBW = 20 MHz
Note on I147: Band = n104, SCS = 30 kHz, ChBW = 30 MHz
Note on K147: Band = n104, SCS = 30 kHz, ChBW = 40 MHz
Note on M147: Band = n104, SCS = 30 kHz, ChBW = 50 MHz
Note on N147: Band = n104, SCS = 30 kHz, ChBW = 60 MHz
Note on O147: Band = n104, SCS = 30 kHz, ChBW = 70 MHz
Note on P147: Band = n104, SCS = 30 kHz, ChBW = 80 MHz
Note on Q147: Band = n104, SCS = 30 kHz, ChBW = 90 MHz
Note on R147: Band = n104, SCS = 30 kHz, ChBW = 100 MHz
Note on G148: Band = n104, SCS = 60 kHz, ChBW = 20 MHz
Note on I148: Band = n104, SCS = 60 kHz, ChBW = 30 MHz
Note on K148: Band = n104, SCS = 60 kHz, ChBW = 40 MHz
Note on M148: Band = n104, SCS = 60 kHz, ChBW = 50 MHz
Note on N148: Band = n104, SCS = 60 kHz, ChBW = 60 MHz
Note on O148: Band = n104, SCS = 60 kHz, ChBW = 70 MHz
Note on P148: Band = n104, SCS = 60 kHz, ChBW = 80 MHz
Note on Q148: Band = n104, SCS = 60 kHz, ChBW = 90 MHz
Note on R148: Band = n104, SCS = 60 kHz, ChBW = 100 MHz
Note on D149: Band = n105, SCS = 15 kHz, ChBW = 5 MHz
Note on E149: Band = n105, SCS = 15 kHz, ChBW = 10 MHz
Note on F149: Band = n105, SCS = 15 kHz, ChBW = 15 MHz
Note on G149: Band = n105, SCS = 15 kHz, ChBW = 20 MHz
Note on H149: Band = n105, SCS = 15 kHz, ChBW = 25 MHz NOTE 3: This UE channel bandwidth is applicable only to downlink.
Note on I149: Band = n105, SCS = 15 kHz, ChBW = 30 MHz NOTE 3: This UE channel bandwidth is applicable only to downlink.
Note on J149: Band = n105, SCS = 15 kHz, ChBW = 35 MHz NOTE 3: This UE channel bandwidth is applicable only to downlink.
Note on E150: Band = n105, SCS = 30 kHz, ChBW = 10 MHz
Note on F150: Band = n105, SCS = 30 kHz, ChBW = 15 MHz
Note on G150: Band = n105, SCS = 30 kHz, ChBW = 20 MHz
Note on H150: Band = n105, SCS = 30 kHz, ChBW = 25 MHz NOTE 3: This UE channel bandwidth is applicable only to downlink.
Note on I150: Band = n105, SCS = 30 kHz, ChBW = 30 MHz NOTE 3: This UE channel bandwidth is applicable only to downlink.
Note on J150: Band = n105, SCS = 30 kHz, ChBW = 35 MHz NOTE 3: This UE channel bandwidth is applicable only to downlink.
Note on C151: Band = n106, SCS = 15 kHz, ChBW = 3 MHz
Note on D152: Band = n109, SCS = 15 kHz, ChBW = 5 MHz
Note on E152: Band = n109, SCS = 15 kHz, ChBW = 10 MHz
Note on F152: Band = n109, SCS = 15 kHz, ChBW = 15 MHz
Note on G152: Band = n109, SCS = 15 kHz, ChBW = 20 MHz
Note on H152: Band = n109, SCS = 15 kHz, ChBW = 25 MHz
Note on I152: Band = n109, SCS = 15 kHz, ChBW = 30 MHz
Note on K152: Band = n109, SCS = 15 kHz, ChBW = 40 MHz NOTE 3: This UE channel bandwidth is applicable only to downlink.
Note on M152: Band = n109, SCS = 15 kHz, ChBW = 50 MHz NOTE 3: This UE channel bandwidth is applicable only to downlink.
Note on E153: Band = n109, SCS = 30 kHz, ChBW = 10 MHz
Note on F153: Band = n109, SCS = 30 kHz, ChBW = 15 MHz
Note on G153: Band = n109, SCS = 30 kHz, ChBW = 20 MHz
Note on H153: Band = n109, SCS = 30 kHz, ChBW = 25 MHz
Note on I153: Band = n109, SCS = 30 kHz, ChBW = 30 MHz
Note on K153: Band = n109, SCS = 30 kHz, ChBW = 40 MHz NOTE 3: This UE channel bandwidth is applicable only to downlink.
Note on M153: Band = n109, SCS = 30 kHz, ChBW = 50 MHz NOTE 3: This UE channel bandwidth is applicable only to downlink.

## 5G FR2 Supported CBW
3GPP TS 38.521-2
NR Band | SCS | UE Channel bandwidth (MHz)
| (kHz) | 50 | 100 | 200 | 400
n257 | 60 | FALSE | FALSE | FALSE | N/A | {"CellAddress":"C4","ObjectUID":"00742dc3-5998-494c-a14e-f6e43bea605c","SupportedStartValue":false,"ProductRequirementName":"A.5.3.5-1/Band_n257__SCS_60__ChBW_50"} | {"CellAddress":"D4","ObjectUID":"4650c867-1c51-4cf6-b52b-0069660b4d1e","SupportedStartValue":false,"ProductRequirementName":"A.5.3.5-1/Band_n257__SCS_60__ChBW_100"} | {"CellAddress":"E4","ObjectUID":"bbba9310-c966-408c-a8b5-ab286215a0d0","SupportedStartValue":false,"ProductRequirementName":"A.5.3.5-1/Band_n257__SCS_60__ChBW_200"}
| 120 | FALSE | FALSE | FALSE | FALSE | {"CellAddress":"C5","ObjectUID":"7f2d3a15-8060-44b7-b0d2-02d6630e87b9","SupportedStartValue":false,"ProductRequirementName":"A.5.3.5-1/Band_n257__SCS_120__ChBW_50"} | {"CellAddress":"D5","ObjectUID":"5d14e334-0ccf-4f6d-8c1f-48096f4e4eda","SupportedStartValue":false,"ProductRequirementName":"A.5.3.5-1/Band_n257__SCS_120__ChBW_100"} | {"CellAddress":"E5","ObjectUID":"5ae42aea-54f4-4eaa-9f50-a1a8771bc5c3","SupportedStartValue":false,"ProductRequirementName":"A.5.3.5-1/Band_n257__SCS_120__ChBW_200"} | {"CellAddress":"F5","ObjectUID":"051a7ef5-7ff7-46f4-914a-bf32de4fcc0f","SupportedStartValue":false,"ProductRequirementName":"A.5.3.5-1/Band_n257__SCS_120__ChBW_400"}
n258 | 60 | FALSE | FALSE | FALSE | N/A | {"CellAddress":"C6","ObjectUID":"0e4be297-a619-4966-9c0c-9f5efef04bd9","SupportedStartValue":false,"ProductRequirementName":"A.5.3.5-1/Band_n258__SCS_60__ChBW_50"} | {"CellAddress":"D6","ObjectUID":"5fc17b0d-fc9c-4c1b-9632-c873b079542b","SupportedStartValue":false,"ProductRequirementName":"A.5.3.5-1/Band_n258__SCS_60__ChBW_100"} | {"CellAddress":"E6","ObjectUID":"52d0454c-3500-495e-af29-7b338bc76e87","SupportedStartValue":false,"ProductRequirementName":"A.5.3.5-1/Band_n258__SCS_60__ChBW_200"}
| 120 | FALSE | FALSE | FALSE | FALSE | {"CellAddress":"C7","ObjectUID":"fa1c091e-0aa7-4c5d-8d60-a5304d9dc547","SupportedStartValue":false,"ProductRequirementName":"A.5.3.5-1/Band_n258__SCS_120__ChBW_50"} | {"CellAddress":"D7","ObjectUID":"2bb8a79b-6206-46aa-9077-facd8397f626","SupportedStartValue":false,"ProductRequirementName":"A.5.3.5-1/Band_n258__SCS_120__ChBW_100"} | {"CellAddress":"E7","ObjectUID":"2f711326-91f4-482d-88e9-3bacdc682fc2","SupportedStartValue":false,"ProductRequirementName":"A.5.3.5-1/Band_n258__SCS_120__ChBW_200"} | {"CellAddress":"F7","ObjectUID":"13f5fe8c-69dd-4c10-aed2-eb9d9832752e","SupportedStartValue":false,"ProductRequirementName":"A.5.3.5-1/Band_n258__SCS_120__ChBW_400"}
n259 | 60 | FALSE | FALSE | FALSE | N/A | {"CellAddress":"C8","ObjectUID":"d62f785b-7845-4aaa-b1de-5a3a770d81ac","SupportedStartValue":false,"ProductRequirementName":"A.5.3.5-1/Band_n259__SCS_60__ChBW_50"} | {"CellAddress":"D8","ObjectUID":"c79a7131-a555-4d03-b44b-860a2aec19b3","SupportedStartValue":false,"ProductRequirementName":"A.5.3.5-1/Band_n259__SCS_60__ChBW_100"} | {"CellAddress":"E8","ObjectUID":"2c289c81-108c-427e-9599-9795f1e80680","SupportedStartValue":false,"ProductRequirementName":"A.5.3.5-1/Band_n259__SCS_60__ChBW_200"}
| 120 | FALSE | FALSE | FALSE | FALSE | {"CellAddress":"C9","ObjectUID":"f1d5e63f-11fb-41c5-9d1e-df83d290968a","SupportedStartValue":false,"ProductRequirementName":"A.5.3.5-1/Band_n259__SCS_120__ChBW_50"} | {"CellAddress":"D9","ObjectUID":"f0b2075a-741d-461b-b9c6-2607e1be91d3","SupportedStartValue":false,"ProductRequirementName":"A.5.3.5-1/Band_n259__SCS_120__ChBW_100"} | {"CellAddress":"E9","ObjectUID":"6fab10e6-39bc-4640-a4b1-87768e63aae2","SupportedStartValue":false,"ProductRequirementName":"A.5.3.5-1/Band_n259__SCS_120__ChBW_200"} | {"CellAddress":"F9","ObjectUID":"e70d2bce-8e44-45f8-93de-1fac1af6bcaf","SupportedStartValue":false,"ProductRequirementName":"A.5.3.5-1/Band_n259__SCS_120__ChBW_400"}
n260 | 60 | FALSE | FALSE | FALSE | N/A | {"CellAddress":"C10","ObjectUID":"a5e49103-d412-4ab0-bd8e-fc4c9d8980e7","SupportedStartValue":false,"ProductRequirementName":"A.5.3.5-1/Band_n260__SCS_60__ChBW_50"} | {"CellAddress":"D10","ObjectUID":"d90b1012-947b-47eb-a64a-ce70992c1d4f","SupportedStartValue":false,"ProductRequirementName":"A.5.3.5-1/Band_n260__SCS_60__ChBW_100"} | {"CellAddress":"E10","ObjectUID":"8c1d0712-bb52-4238-b441-4f804c87e269","SupportedStartValue":false,"ProductRequirementName":"A.5.3.5-1/Band_n260__SCS_60__ChBW_200"}
| 120 | FALSE | FALSE | FALSE | FALSE | {"CellAddress":"C11","ObjectUID":"c0fce89c-2e47-4886-992b-a9fbaf828d08","SupportedStartValue":false,"ProductRequirementName":"A.5.3.5-1/Band_n260__SCS_120__ChBW_50"} | {"CellAddress":"D11","ObjectUID":"5783be51-47fa-4b7e-9292-eefcbe8fe3b5","SupportedStartValue":false,"ProductRequirementName":"A.5.3.5-1/Band_n260__SCS_120__ChBW_100"} | {"CellAddress":"E11","ObjectUID":"8ccdf032-abaa-479e-909b-03a962cf95f0","SupportedStartValue":false,"ProductRequirementName":"A.5.3.5-1/Band_n260__SCS_120__ChBW_200"} | {"CellAddress":"F11","ObjectUID":"63039d33-1990-40f0-9f8e-3f9507b43eda","SupportedStartValue":false,"ProductRequirementName":"A.5.3.5-1/Band_n260__SCS_120__ChBW_400"}
n261 | 60 | FALSE | FALSE | FALSE | N/A | {"CellAddress":"C12","ObjectUID":"7380d35b-8a3c-490a-be07-74c9a16550ff","SupportedStartValue":false,"ProductRequirementName":"A.5.3.5-1/Band_n261__SCS_60__ChBW_50"} | {"CellAddress":"D12","ObjectUID":"4f1e23ba-99bb-4ec0-944c-73066fc8c420","SupportedStartValue":false,"ProductRequirementName":"A.5.3.5-1/Band_n261__SCS_60__ChBW_100"} | {"CellAddress":"E12","ObjectUID":"edb54eab-5f35-4e14-9ab0-6743b2003a32","SupportedStartValue":false,"ProductRequirementName":"A.5.3.5-1/Band_n261__SCS_60__ChBW_200"}
| 120 | FALSE | FALSE | FALSE | FALSE | {"CellAddress":"C13","ObjectUID":"c5527647-4eb0-483f-a5eb-1b2948837338","SupportedStartValue":false,"ProductRequirementName":"A.5.3.5-1/Band_n261__SCS_120__ChBW_50"} | {"CellAddress":"D13","ObjectUID":"7444c01b-b803-4bba-8480-e34f1dddc6ae","SupportedStartValue":false,"ProductRequirementName":"A.5.3.5-1/Band_n261__SCS_120__ChBW_100"} | {"CellAddress":"E13","ObjectUID":"ff31d3b9-2954-467c-a5d2-e5e1d7ae8420","SupportedStartValue":false,"ProductRequirementName":"A.5.3.5-1/Band_n261__SCS_120__ChBW_200"} | {"CellAddress":"F13","ObjectUID":"8f4c879f-b8b4-4eed-a78b-52b3499e2328","SupportedStartValue":false,"ProductRequirementName":"A.5.3.5-1/Band_n261__SCS_120__ChBW_400"}
Note on C4: Band = n257, SCS = 60 kHz, ChBW = 50 MHz
Note on D4: Band = n257, SCS = 60 kHz, ChBW = 100 MHz
Note on E4: Band = n257, SCS = 60 kHz, ChBW = 200 MHz
Note on C5: Band = n257, SCS = 120 kHz, ChBW = 50 MHz
Note on D5: Band = n257, SCS = 120 kHz, ChBW = 100 MHz
Note on E5: Band = n257, SCS = 120 kHz, ChBW = 200 MHz
Note on F5: Band = n257, SCS = 120 kHz, ChBW = 400 MHz NOTE 2: This UE channel bandwidth is optional in this release of the specification.
Note on C6: Band = n258, SCS = 60 kHz, ChBW = 50 MHz
Note on D6: Band = n258, SCS = 60 kHz, ChBW = 100 MHz
Note on E6: Band = n258, SCS = 60 kHz, ChBW = 200 MHz
Note on C7: Band = n258, SCS = 120 kHz, ChBW = 50 MHz
Note on D7: Band = n258, SCS = 120 kHz, ChBW = 100 MHz
Note on E7: Band = n258, SCS = 120 kHz, ChBW = 200 MHz
Note on F7: Band = n258, SCS = 120 kHz, ChBW = 400 MHz NOTE 2: This UE channel bandwidth is optional in this release of the specification.
Note on C8: Band = n259, SCS = 60 kHz, ChBW = 50 MHz
Note on D8: Band = n259, SCS = 60 kHz, ChBW = 100 MHz
Note on E8: Band = n259, SCS = 60 kHz, ChBW = 200 MHz
Note on C9: Band = n259, SCS = 120 kHz, ChBW = 50 MHz
Note on D9: Band = n259, SCS = 120 kHz, ChBW = 100 MHz
Note on E9: Band = n259, SCS = 120 kHz, ChBW = 200 MHz
Note on F9: Band = n259, SCS = 120 kHz, ChBW = 400 MHz NOTE 2: This UE channel bandwidth is optional in this release of the specification.
Note on C10: Band = n260, SCS = 60 kHz, ChBW = 50 MHz
Note on D10: Band = n260, SCS = 60 kHz, ChBW = 100 MHz
Note on E10: Band = n260, SCS = 60 kHz, ChBW = 200 MHz
Note on C11: Band = n260, SCS = 120 kHz, ChBW = 50 MHz
Note on D11: Band = n260, SCS = 120 kHz, ChBW = 100 MHz
Note on E11: Band = n260, SCS = 120 kHz, ChBW = 200 MHz
Note on F11: Band = n260, SCS = 120 kHz, ChBW = 400 MHz NOTE 2: This UE channel bandwidth is optional in this release of the specification.
Note on C12: Band = n261, SCS = 60 kHz, ChBW = 50 MHz
Note on D12: Band = n261, SCS = 60 kHz, ChBW = 100 MHz
Note on E12: Band = n261, SCS = 60 kHz, ChBW = 200 MHz
Note on C13: Band = n261, SCS = 120 kHz, ChBW = 50 MHz
Note on D13: Band = n261, SCS = 120 kHz, ChBW = 100 MHz
Note on E13: Band = n261, SCS = 120 kHz, ChBW = 200 MHz
Note on F13: Band = n261, SCS = 120 kHz, ChBW = 400 MHz NOTE 2: This UE channel bandwidth is optional in this release of the specification.

## 3GPP TR 37.901
3GPP TR 37.901
Group | Group Description | Item | Description | Mnemonic | Value | Allowed Settings | Is Test Plan Relevant | Status | Response Details | FeatureID | ExternalFeatureGID | SupportedStartValue
Table D.3.3.1-1 | UE Radio Technologies | D.3.3.1-1/1 | E-UTRA FDD | pc_eFDD | FALSE | TRUE¦FALSE | TRUE |  |  | b4fb422c-24a6-42fa-b03c-39607a6e33aa | 0eaa2fa6-aaed-42d7-ab4e-7336bd1f99ac | TRUE
|  | D.3.3.1-1/2 | E-UTRA TDD | pc_eTDD | FALSE | TRUE¦FALSE | TRUE |  |  | b76466d3-d6ae-43b5-b129-9a3eb45fad56 | 158ae661-6423-4dd2-81c0-746c9c65077a | TRUE
|  | D.3.3.1-1/3 | UTRA FDD | pc_FDD | FALSE | TRUE¦FALSE | FALSE |  |  | b04d48a9-973a-46d9-b51c-df0a3aa58a69 | 356625a8-ca87-4048-b644-113c0202fba9 | TRUE
|  | D.3.3.1-1/4 | UTRA TDD | pc_TDD | FALSE | TRUE¦FALSE | FALSE |  |  | acb7ea80-3602-4844-8832-578a6488d71a | f907dd11-0c0a-419b-99bd-1bb68e3f5582 | FALSE
Table D.3.3.1-2 | UE Internet Protocol Technologies | D.3.3.1-2/1 | FTP |  | FALSE | TRUE¦FALSE | TRUE |  |  | 410fda7e-5e98-4d53-9907-600973607f4b | c4b11b68-6c3e-44fc-ab23-153b63aec7c6 | TRUE
|  | D.3.3.1-2/2 | UDP |  | FALSE | TRUE¦FALSE | TRUE |  |  | 8ef56ccd-921d-42bd-8c5e-6af8acab0cdf | c72967af-910a-492c-81a2-bfe4ddfdf088 | TRUE
Table D.3.3.2-1 | Layer 1 UE Radio Access Capabilities | D.3.3.2-1/1 | Support of HS-PDSCH |  | FALSE | TRUE¦FALSE | FALSE |  |  | 317658b4-5ed0-49b1-a8a6-cd85da01e09b | 9784ce0c-b914-44fd-9688-1fe40c951f25 | TRUE
|  | D.3.3.2-1/2 | UTRA FDD Support of E-DPDCH |  | FALSE | TRUE¦FALSE | FALSE |  |  | db22c270-d37f-4820-b0da-616fe94c52fe | 459efdb0-bc95-4f4f-a886-fffbd012a553 | TRUE
|  | D.3.3.2-1/3 | UTRA TDD Support of E-PUCH |  | FALSE | TRUE¦FALSE | FALSE |  |  | 64fa67b6-b0ae-46c4-a7a7-88357ee1362f | 595e1041-7f7a-40f3-9de0-1896b8543b30 | FALSE
Table D.3.3.2-2 | UEs HS-DSCH category | D.3.3.2-2/1 | Category 1 |  | FALSE | TRUE¦FALSE | FALSE |  |  | c2e607f7-3c12-46d9-881d-559ce0ec8b37 | 57251ee2-6efe-44c2-bf4d-c5996314fc88 | FALSE
|  | D.3.3.2-2/2 | Category 2 |  | FALSE | TRUE¦FALSE | FALSE |  |  | 70d9fc18-d04f-42de-849f-08f2a81a0a19 | 2925cbe0-aedc-45fa-a8ce-621d74b5142c | FALSE
|  | D.3.3.2-2/3 | Category 3 |  | FALSE | TRUE¦FALSE | FALSE |  |  | 37d5ad7b-fa09-4233-b815-b69437d63bf6 | 987d226f-b60c-4a41-a23d-9b6b3bad27fa | FALSE
|  | D.3.3.2-2/4 | Category 4 |  | FALSE | TRUE¦FALSE | FALSE |  |  | 4f3cb842-f423-4d6d-946a-359b9d25c168 | fd4ae7f4-f323-41ff-bd6c-a2a8e5fc68ec | FALSE
|  | D.3.3.2-2/5 | Category 5 |  | FALSE | TRUE¦FALSE | FALSE |  |  | 25562005-2fad-4b66-a9f2-0e3df106cbcc | 6b5bc5f9-c669-4788-b65c-c79fe39d74ef | FALSE
|  | D.3.3.2-2/6 | Category 6 |  | FALSE | TRUE¦FALSE | FALSE |  |  | 5744470e-d0cd-4099-af1c-44a8f44a06dc | e7ec196a-351a-4259-a928-ee2bbbe75354 | FALSE
|  | D.3.3.2-2/7 | Category 7 |  | FALSE | TRUE¦FALSE | FALSE |  |  | d4b0b6e0-be83-467f-9800-73fecca92575 | 5315be4a-f127-4c27-ab16-245bc936a12e | FALSE
|  | D.3.3.2-2/8 | Category 8 |  | FALSE | TRUE¦FALSE | FALSE |  |  | 26c7a30e-e5b7-4379-94cf-599acb3122e5 | 1a2d2145-2a8b-43df-9656-9bded9115599 | FALSE
|  | D.3.3.2-2/9 | Category 9 |  | FALSE | TRUE¦FALSE | FALSE |  |  | 239e397d-a544-464c-a285-0eff1e7ba7c3 | 928c5cd0-9942-425e-9afc-43aef08f14f1 | FALSE
|  | D.3.3.2-2/10 | Category 10 |  | FALSE | TRUE¦FALSE | FALSE |  |  | 328940e7-4c09-4cc0-8457-52e46132108e | c305d1e3-9f62-4855-809a-978aee957969 | FALSE
|  | D.3.3.2-2/11 | Category 11 |  | FALSE | TRUE¦FALSE | FALSE |  |  | 350414dd-ac5f-4af2-a156-9ff58c876549 | c90f194f-4fa5-43b6-ad21-09a77e610703 | FALSE
|  | D.3.3.2-2/12 | Category 12 |  | FALSE | TRUE¦FALSE | FALSE |  |  | b45b5725-420c-44dc-bbec-a37dc1c31e3c | 008445e3-a073-4aee-8283-a915976c3097 | FALSE
|  | D.3.3.2-2/13 | Category 13 |  | FALSE | TRUE¦FALSE | FALSE |  |  | 21047d79-d269-4238-ac9a-75448af404d0 | 300ad942-8826-47a1-b472-397306e7cf0e | FALSE
|  | D.3.3.2-2/14 | Category 14 |  | FALSE | TRUE¦FALSE | FALSE |  |  | 79388461-1084-462c-a33a-711a26f17e75 | d7f3e0a8-bf38-4b0d-84cc-628e23ab947c | FALSE
|  | D.3.3.2-2/15 | Category 15 |  | FALSE | TRUE¦FALSE | FALSE |  |  | b3549b3a-1424-4f2b-8bae-5a4d888afa0d | a9418e0d-48e9-424c-9e62-6207c78fccfe | FALSE
|  | D.3.3.2-2/16 | Category 16 |  | FALSE | TRUE¦FALSE | FALSE |  |  | 2abf9dae-5d4b-49c7-a646-b7bc9bc3e786 | 99ff2ade-380e-4db8-aa9d-6ddfd466dca7 | FALSE
|  | D.3.3.2-2/17 | Category 17 |  | FALSE | TRUE¦FALSE | FALSE |  |  | 941fe77d-a287-40ae-8f2f-81b4e5b16d4a | e2cb5937-9a7d-4253-9dc8-09a7dbf1e835 | FALSE
|  | D.3.3.2-2/18 | Category 18 |  | FALSE | TRUE¦FALSE | FALSE |  |  | 22daa12d-a66e-4470-981d-d117bd342ca6 | 3b7c038a-8c05-49d7-8d8e-6addf97ad733 | FALSE
|  | D.3.3.2-2/19 | Category 19 |  | FALSE | TRUE¦FALSE | FALSE |  |  | ded614f9-8ba1-4c33-9b44-b2479036a083 | 0e1200e2-0e40-494e-a7c8-39a7b90a5b66 | FALSE
|  | D.3.3.2-2/20 | Category 20 |  | FALSE | TRUE¦FALSE | FALSE |  |  | 3221d25b-1193-4455-b389-ace4fe23f588 | da6a76af-7b4e-4e0e-8685-bed7b4fd5957 | FALSE
|  | D.3.3.2-2/21 | Category 21 |  | FALSE | TRUE¦FALSE | FALSE |  |  | 43e4daea-9228-4015-8298-673e33921b88 | 559232c2-88c9-4c3b-824a-f86b3c23e251 | FALSE
|  | D.3.3.2-2/22 | Category 22 |  | FALSE | TRUE¦FALSE | FALSE |  |  | c3612c23-cf72-47d1-8995-69c5ad7c2200 | d7b8a6cc-e407-4734-baf8-36ca5d54462e | FALSE
|  | D.3.3.2-2/23 | Category 23 |  | FALSE | TRUE¦FALSE | FALSE |  |  | a12321f3-2562-4e68-9f61-00aa14977b22 | 04ca5e1b-c2e2-445f-9994-fb42b8b9a4ee | FALSE
|  | D.3.3.2-2/24 | Category 24 |  | FALSE | TRUE¦FALSE | FALSE |  |  | cdbabfec-fe13-4b6f-a54b-e8e2afceb805 | d5861334-e430-41e9-b524-0d7d782f3eed | TRUE
|  | D.3.3.2-2/25 | Category 25 |  | FALSE | TRUE¦FALSE | FALSE |  |  | abab0d8c-7702-4126-8a61-25ef4d2e1bae | b554e501-c963-46d5-b04b-9a4b747f74a9 | FALSE
|  | D.3.3.2-2/26 | Category 26 |  | FALSE | TRUE¦FALSE | FALSE |  |  | a2133294-a421-401f-824e-21e65e1e34a6 | 571333a1-e958-4423-b098-91e9251c6310 | FALSE
|  | D.3.3.2-2/27 | Category 27 |  | FALSE | TRUE¦FALSE | FALSE |  |  | 78e25151-e934-442f-b711-4486261006c4 | f694f8b8-dce5-43ab-8e64-8b67a29b866a | FALSE
|  | D.3.3.2-2/28 | Category 28 |  | FALSE | TRUE¦FALSE | FALSE |  |  | 4088873d-ed60-4540-905c-cb1e021ebc3e | 6495cb88-7b65-426e-a265-23250373e8cd | FALSE
Table D.3.3.2-3 | UEs receiver design type | D.3.3.2-3/1 | Enhanced performance requirements type 1 for HSDPA |  | FALSE | TRUE¦FALSE | FALSE |  |  | 08456c97-bb3d-4958-ac58-db77c8b68bc4 | d37edb1f-8eb6-4c15-ba83-a34585a7fc02 | TRUE
|  | D.3.3.2-3/2 | Enhanced performance requirements type 2 |  | FALSE | TRUE¦FALSE | FALSE |  |  | 45193d47-0329-4b83-9444-9c6036016cd6 | 28bc437b-f1a1-48d9-8382-a2e60ab3e65d | TRUE
|  | D.3.3.2-3/3 | Enhanced performance requirements type 3 |  | FALSE | TRUE¦FALSE | FALSE |  |  | 7437d5ac-65ca-4b44-916e-d92d0f26823f | 80521755-b185-43ab-9ea3-036bdd928678 | TRUE
Table D.3.3.3-1 | PUSCH physical layer Categories | D.3.3.3-1/1 | Category 1 |  | FALSE | TRUE¦FALSE | TRUE |  |  | ea6aef7a-e975-4ead-bad7-a97cca598878 | de0674e1-d4d9-4826-984c-4ccae3abccc3 | FALSE
|  | D.3.3.3-1/2 | Category 2 |  | FALSE | TRUE¦FALSE | FALSE |  |  | 8c204f99-b177-40b3-9237-166821d2457f | e629700e-3223-47fc-a21f-0ec892b4d49b | FALSE
|  | D.3.3.3-1/3 | Category 3 |  | FALSE | TRUE¦FALSE | FALSE |  |  | ad807bb8-b841-4687-9779-9c57c0640876 | 35b5d7f3-4ff4-4cd7-81ee-ad667a89098a | FALSE
|  | D.3.3.3-1/4 | Category 4 |  | FALSE | TRUE¦FALSE | FALSE |  |  | 9fe24927-ab6a-4ffc-aa7c-28b9c686a58f | e56348e6-522d-4f57-a971-26f705f19ae8 | TRUE
|  | D.3.3.3-1/5 | Category 5 |  | FALSE | TRUE¦FALSE | FALSE |  |  | b5824644-b554-4ee9-aabe-2d832c07ded8 | fc66e3d0-9b5a-49be-b90b-4757bd0097f2 | FALSE
|  | D.3.3.3-1/6 | Category 6 |  | FALSE | TRUE¦FALSE | FALSE |  |  | ada98ce7-ff4b-4371-9ca2-278850b2c4a8 | 7e906e17-14dd-41cf-967c-96d0b2659f0f | TRUE
|  | D.3.3.3-1/7 | Category 7 |  | FALSE | TRUE¦FALSE | FALSE |  |  | 3252e055-af15-43bf-b0de-5b8eced63212 | 3e41d967-823c-4031-8e44-06ffa5006d34 | FALSE
|  | D.3.3.3-1/8 | Category 8 |  | FALSE | TRUE¦FALSE | FALSE |  |  | 33b38db2-434c-4bbf-834c-30782d65116c | 9b78ac45-0f4f-489f-a054-eba01bdcb4e2 | FALSE
|  | D.3.3.3-1/9 | Category 9 |  | FALSE | TRUE¦FALSE | FALSE |  |  | 52cae1c2-6be6-42a0-9696-731b5cc291b8 | 6c0dbb14-c989-44f4-9f62-aec25e191d88 | TRUE
|  | D.3.3.3-1/10 | Category 10 |  | FALSE | TRUE¦FALSE | FALSE |  |  | 1668172c-991d-450f-b086-3610cf19f90d | 18f60b1d-9712-4bbc-b8a9-aa8f1bdb2553 | FALSE
|  | D.3.3.3-1/11 | Category 11 |  | FALSE | TRUE¦FALSE | FALSE |  |  | ce9085d0-c6fc-4543-8528-8d720d65705e | 8022238c-e84b-4115-92df-4c005b3a1279 | TRUE
|  | D.3.3.3-1/12 | Category 12 |  | FALSE | TRUE¦FALSE | FALSE |  |  | 1f116295-b906-4424-99c9-71532b7d9c85 | a20b3052-f2f2-4362-a0d0-b245a47c75a4 | FALSE
Table D.3.3.3-2 | PDSCH physical layer Categories | D.3.3.3-2/1 | Category 1 |  | FALSE | TRUE¦FALSE | TRUE |  |  | 54314d18-97d5-49a8-b0e4-4d18354a83ac | 4b51b5f2-b6b6-4b52-9924-eb7fd750693e | FALSE
|  | D.3.3.3-2/2 | Category 2 |  | FALSE | TRUE¦FALSE | FALSE |  |  | 797c9069-1aca-4cef-ab78-a39fe5526694 | db783e25-b4e7-4938-8d99-b0aae336633a | FALSE
|  | D.3.3.3-2/3 | Category 3 |  | FALSE | TRUE¦FALSE | FALSE |  |  | 4c9d0a47-0c7d-4323-a004-94c7a1216a89 | 94093016-7a16-4f5d-9652-06bf3d7aae09 | FALSE
|  | D.3.3.3-2/4 | Category 4 |  | FALSE | TRUE¦FALSE | FALSE |  |  | cf38649f-470c-4d2c-b229-f60ad4ca4445 | 183cf4fe-26ba-405f-ba7d-703dca4c04b5 | TRUE
|  | D.3.3.3-2/5 | Category 5 |  | FALSE | TRUE¦FALSE | FALSE |  |  | fc5c9fdf-c133-4166-89d1-d8b33604894a | ee644610-1d51-4d30-a3fa-1c3ec176be1d | FALSE
|  | D.3.3.3-2/6 | Category 6 |  | FALSE | TRUE¦FALSE | FALSE |  |  | ebdd6834-0ef6-4f22-8dd2-c64c417e5cd2 | f5bfcb2a-3338-4a11-ad7d-98e1525ae523 | TRUE
|  | D.3.3.3-2/7 | Category 7 |  | FALSE | TRUE¦FALSE | FALSE |  |  | f029a213-1d5c-4680-b44a-8e722c0da7f8 | 7295826f-6364-4906-ba03-59c299ac1f19 | FALSE
|  | D.3.3.3-2/8 | Category 8 |  | FALSE | TRUE¦FALSE | FALSE |  |  | e40aee30-1d24-455f-ab17-4fe7941d64e8 | 934996ae-530e-4ef0-8f54-e8b0e667a061 | FALSE
|  | D.3.3.3-2/9 | Category 9 |  | FALSE | TRUE¦FALSE | FALSE |  |  | 6703f453-41ae-4ec6-b31e-c64ba6a30007 | c30985cd-1172-4c68-99a7-b20a7569985b | TRUE
|  | D.3.3.3-2/10 | Category 10 |  | FALSE | TRUE¦FALSE | FALSE |  |  | d0ea212a-9fa4-4c49-8936-210d1cdfba5c | 49fa616c-5568-427d-81cd-252754eea884 | FALSE
|  | D.3.3.3-2/11 | Category 11 |  | FALSE | TRUE¦FALSE | FALSE |  |  | 43ebd6f5-f9bc-4934-b8f7-76770f31e3e3 | 000bf021-4f61-4176-8081-a2f4e7f10272 | TRUE
|  | D.3.3.3-2/12 | Category 12 |  | FALSE | TRUE¦FALSE | FALSE |  |  | 0f912f49-87e2-468f-89a8-451b62fa1e11 | 812b6524-ef08-45c7-b697-10353517980a | FALSE
Table D.3.3.3-3 | UE Service Capabilities | D.3.3.3-3/1 | LTE CA |  | FALSE | TRUE¦FALSE | TRUE |  |  | e814ad09-94bd-4a4b-a7ab-db369bbb9a44 | 8a568b8f-5d5e-40b1-bdf8-f64fc1a5f9eb | TRUE
|  | D.3.3.3-3/2 | FDD - TDD CA |  | FALSE | TRUE¦FALSE | TRUE |  |  | 85b49a24-0789-4e57-805c-6eabf36a64da | a2c9bd6c-8996-48c7-8aad-014a5ba543d5 | TRUE
|  | D.3.3.3-3/3 | Supports downlink LAA |  | FALSE | TRUE¦FALSE | FALSE |  |  | 4d6554e1-349a-4ad0-bd14-541e97f2051d | 561a6682-8f7e-4694-b84c-5878c68b0b00 | FALSE
Table D.3.4.1-1 | UE data configuration capabilities types | D.3.4.1-1/1 | Tethered Data | px_Tethered | FALSE | TRUE¦FALSE | TRUE |  |  | 89a38ba5-ac53-4d40-8643-ab6bc37a67a7 | c1944b3a-12e7-4878-8f01-2d3970f877ce | TRUE
|  | D.3.4.1-1/2 | Embedded data | px_Embedded | FALSE | TRUE¦FALSE | TRUE |  |  | 945d7211-c3f2-4f15-92ce-0c7cfe66e3c5 | c84e2dc0-b4a0-41da-95ed-ad260c9fb5e9 | TRUE

## 3GPP TS 26.132
3GPP TS 26.132
Group | Group Description | Item | Description | Mnemonic | Value | Allowed Settings | Is Test Plan Relevant | Status | Response Details | FeatureID | ExternalFeatureGID | SupportedStartValue
Acoustic implementation |  | Audio Rel-4 | Acoustic implementation according to Release 4 (also see TS 51.010-2 A.1b/6) | TSPC_MS_AUDIO_RELEASE | FALSE | TRUE¦FALSE | TRUE | Optional |  | db321577-a980-4ff3-ac28-4dcc04fea68f | 004bce53-b64c-4d0b-b8bc-041f467737b9 | FALSE
|  | Audio Rel-5 | Acoustic implementation according to Release 5 (also see TS 51.010-2 A.1b/6) | TSPC_MS_AUDIO_RELEASE | FALSE | TRUE¦FALSE | TRUE | Optional |  | 6bc04931-6741-42a4-9121-693c09d17ae2 | 12b2cb1a-e4b5-4077-bb2b-356f89abee06 | FALSE
|  | Audio Rel-6 | Acoustic implementation according to Release 6 (also see TS 51.010-2 A.1b/6) | TSPC_MS_AUDIO_RELEASE | FALSE | TRUE¦FALSE | TRUE | Optional |  | 297a3bcc-82a8-4b8b-994f-191878ff012c | 341f3718-2035-44cd-9392-1a72d7b52169 | FALSE
|  | Audio Rel-7 | Acoustic implementation according to Release 7 (also see TS 51.010-2 A.1b/6) | TSPC_MS_AUDIO_RELEASE | FALSE | TRUE¦FALSE | TRUE | Optional |  | 467e495c-dcc5-4551-b84b-c95c29f33b9d | 2468e9ed-955f-4d24-b1bc-0d19f3bfa7ba | FALSE
|  | Audio Rel-8 | Acoustic implementation according to Release 8 (also see TS 51.010-2 A.1b/6) | TSPC_MS_AUDIO_RELEASE | FALSE | TRUE¦FALSE | TRUE | Optional |  | 40db0347-bde8-4cf2-851d-4081921c5fe2 | f702169a-e6f6-405f-9784-37d20136f330 | FALSE
|  | Audio Rel-9 | Acoustic implementation according to Release 9 (also see TS 51.010-2 A.1b/6) | TSPC_MS_AUDIO_RELEASE | FALSE | TRUE¦FALSE | TRUE | Optional |  | 0fae5f99-fb80-436c-9b45-6f244a193c22 | 2c1866a9-b4e6-4b33-97bc-a8b2774ced61 | FALSE
|  | Audio Rel-10 | Acoustic implementation according to Release 10 (also see TS 51.010-2 A.1b/6) | TSPC_MS_AUDIO_RELEASE | FALSE | TRUE¦FALSE | TRUE | Optional |  | 76def326-d3c4-4ec9-b7f2-a72e61565185 | e536c397-aaee-4490-8caf-977fea659175 | FALSE
|  | Audio Rel-11 | Acoustic implementation according to Release 11 (also see TS 51.010-2 A.1b/6) | TSPC_MS_AUDIO_RELEASE | FALSE | TRUE¦FALSE | TRUE | Optional |  | 40413bfd-1e7d-4731-8fcb-143e940996a5 | 07cbe69b-baec-4b8f-a977-2c591ae7d589 | FALSE
|  | Audio Rel-12 | Acoustic implementation according to Release 12 | TSPC_MS_AUDIO_RELEASE | FALSE | TRUE¦FALSE | TRUE | Optional |  | 74204c8d-546b-4831-9837-af283ad5d746 | 177bd068-21ff-4372-9c33-5a72bc99dda2 | FALSE
|  | Audio Rel-13 | Acoustic implementation according to Release 13 | TSPC_MS_AUDIO_RELEASE | FALSE | TRUE¦FALSE | TRUE | Optional |  | b9213420-402a-4fa3-86fb-c5c339ae2b14 | c05e5f83-a836-4732-a923-4bc2e49ae54a | FALSE
|  | Audio Rel-14 | Acoustic implementation according to Release 14 | TSPC_MS_AUDIO_RELEASE | FALSE | TRUE¦FALSE | TRUE | Optional |  | 8bec3c6f-5215-45ba-92c1-0e45a10505d5 | d95ec16c-6675-458b-970a-5d4a9c05a639 | FALSE
|  | Audio Rel-15 | Acoustic implementation according to Release 15 | TSPC_MS_AUDIO_RELEASE | FALSE | TRUE¦FALSE | TRUE | Optional |  | f955ec05-69e4-4286-bb2b-3c2134e60c6b | daa2dd24-9cf6-41f5-94d5-7766d720863c | FALSE
|  | Audio Rel-16 | Acoustic implementation according to Release 16 | TSPC_MS_AUDIO_RELEASE | FALSE | TRUE¦FALSE | TRUE | Optional |  | e6e72f9a-c95c-467d-95ab-8f20292adb81 | cacf2027-cccf-4fc0-a590-569e3484bf21 | FALSE
|  | Audio Rel-17 | Acoustic implementation according to Release 17 | TSPC_MS_AUDIO_RELEASE | FALSE | TRUE¦FALSE | TRUE | Optional |  | c607bf22-1753-4f21-976f-d1819f6d7f48 | 4e1f7bbb-e431-4e73-94dc-7705ae23141f | FALSE
|  | Audio Rel-18 | Acoustic implementation according to Release 18 | TSPC_MS_AUDIO_RELEASE | FALSE | TRUE¦FALSE | TRUE | Optional |  | a245f2d7-befc-4a36-b50d-64308aa097a4 | e80b11df-8028-47d7-af8a-cda4d3e5c2bf | FALSE
Artificial ear type |  | ear type 3.2 Low | Artificial ear type 3.2, Low leak option (also see TS 51.010-2 A.25/77) | TSPC_AddInfo_Ear_type32_LL | FALSE | TRUE¦FALSE | TRUE | Optional |  | 63d94e4b-c85e-43b7-b850-5f8839a06da9 | 8c775351-abb2-4d5d-8be2-c2fd596e0195 | FALSE
|  | ear type 3.3 | Artificial ear type 3.3 (also see TS 51.010-2 A.25/108) | TSPC_AddInfo_Ear_type33 | FALSE | TRUE¦FALSE | TRUE | Optional |  | 79be55f4-91b6-47b6-8aa7-1398b8dda1ff | ce8741f3-1ff9-405c-a68b-9029f2681a54 | FALSE
|  | ear type 3.4 | Artificial ear type 3.4 (also see TS 51.010-2 A.25/78) | TSPC_AddInfo_Ear_type34 | FALSE | TRUE¦FALSE | TRUE | Optional |  | 8f9f5b5d-7517-4f1b-9a82-0aac6659bc2d | 7b8b796e-ac21-44ec-89bb-63a1c0035019 | FALSE
Telephony |  | Narrowband | Narrowband telephony (also see TS 34.123-2 A.2/1) | pc_Speech | FALSE | TRUE¦FALSE | TRUE | Optional |  | a72c565d-2c8f-4ab2-81bf-5e4e89f2f410 | 5e592561-345e-4633-8ba6-bd142f31c31a | FALSE
|  | Wideband | Wideband telephony (also see TS 34.123-2 A.2/8) |  | FALSE | TRUE¦FALSE | TRUE | Optional |  | 6ce4b2ec-6b2a-4b74-ab16-f313fb9e10ed | ac35cada-60dd-4308-b12c-c121a3d5f4dc | FALSE
|  | Super-wideband | Super-wideband telephony |  | FALSE | TRUE¦FALSE | TRUE | Optional |  | 27091f4d-b8a5-45f1-bd59-030c18d9c2ce | 57ef807c-f78e-4f71-b4d6-5e65b5bdb9fa | FALSE
|  | Fullband | Fullband telephony |  | FALSE | TRUE¦FALSE | TRUE | Optional |  | 6ed1feda-d63f-4dfe-85c4-a88268bb4598 | d4b677da-a4c3-434b-9375-543721c4764b | FALSE

## 3GPP TS 31.121
3GPP TS 31.121
Group | Group Description | Item | Description | Mnemonic | Value | Allowed Settings | Is Test Plan Relevant | Status | Response Details | FeatureID | ExternalFeatureGID | SupportedStartValue
Table A.1 | Options | A.1/1 | Support of CS | O_CS | FALSE | TRUE¦FALSE | TRUE | Optional |  | e507b9b6-671b-49eb-8bfb-e78c1e875de8 | e8255455-a5ac-41b3-8425-e6a3c2300e50 | TRUE
|  | A.1/2 | Support of a feature requiring PIN2 entry (such as e.g. AoC or FDN) | O_PIN2_ENTRY_FEAT | FALSE | TRUE¦FALSE | TRUE | Optional |  | 0f1b2e8b-a686-4bdc-a6f4-fc12a1827742 | 03f89701-8219-4866-874e-19c8af6faca5 | TRUE
|  | A.1/3 | Support of UTRAN access | O_UTRAN | FALSE | TRUE¦FALSE | TRUE | Conditional |  | 8a510832-ed06-48dd-9205-ae98fc2e40d4 | 10c9df06-a772-4bc1-a09b-7d7381393266 | TRUE
|  | A.1/4 | Support of GERAN access | O_GERAN | FALSE | TRUE¦FALSE | TRUE | Conditional |  | 8548f862-66c2-4e6f-9705-e7233212f693 | 7291071b-f5e0-4045-8652-c21e0de43eb7 | TRUE
|  | A.1/5 | Support of Fixed Dialling Numbers | O_FDN | FALSE | TRUE¦FALSE | TRUE | Optional |  | a1d78ae8-68a2-485a-bb51-a8b3ff3eb483 | 54aebe17-4fe8-4d1f-b4fc-e229bff8e7a5 | TRUE
|  | A.1/6 | Support of Advice of Charge Charging | O_AoCC | FALSE | TRUE¦FALSE | TRUE | Optional |  | 1c1934a0-0a8b-4636-89c4-132f6e4fd24c | e3fd72cd-8e47-4ea7-9897-c2857961794b | FALSE
|  | A.1/7 | Support of Higher priority PLMN selector with Access Technology service (Implementation is optional in Rel-6 and onwards) | O_HPLMNwACT | FALSE | TRUE¦FALSE | TRUE | Conditional |  | 2c781a88-7e20-4881-80a2-8f8daaac5a26 | bef49aca-f883-4faa-b43b-579fa3921062 | FALSE
|  | A.1/8 | Support of local phonebook | O_Local_PB | FALSE | TRUE¦FALSE | TRUE | Optional |  | e6de4bd0-e035-4958-9b6b-2fd34d9593f7 | 34129221-fdf7-4e70-9fe3-cacdcc3a27ad | FALSE
|  | A.1/9 | Support of global phonebook | O_Global_PB | FALSE | TRUE¦FALSE | FALSE | Conditional |  | f131878e-3285-41e6-aa58-f518edced339 | 3f9042db-f63c-4452-b87f-5d2a19dab02e | FALSE
|  | A.1/10 | Support of "Receive SMS" functionality | O_Store_Received_SMS | FALSE | TRUE¦FALSE | TRUE | Optional |  | ed75dce1-0f60-4555-8034-fff69bb58bae | caac4c53-8952-42ad-94e6-e4304cb19b52 | FALSE
|  | A.1/11 | Support of MMS | O_MMS | FALSE | TRUE¦FALSE | FALSE | Optional |  | 63bb18a0-5dfa-40b4-bd24-20f0cdc57ee5 | 738d8818-226b-4091-977f-1f5c5f318b83 | FALSE
|  | A.1/12 | Support of usage of MMS related data stored on the USIM | O_MMS_USIM_DATA | FALSE | TRUE¦FALSE | FALSE | Conditional |  | 1ae1466c-0b90-4deb-a70a-77f2707e0097 | 7352f386-5f75-4046-9862-0b0919db2535 | FALSE
|  | A.1/13 | Supported of unselected user MMS connectivity parameters | O_NO_USER_MMS_CONF_SELEC | FALSE | TRUE¦FALSE | FALSE | Optional |  | 359ccc98-ebf4-41e6-94be-375821adfd7b | c7f31cfa-781c-4401-9213-6da20f5148ca | FALSE
|  | A.1/14 | Support of MMS notification storage on the USIM | O_MMS_NOTIF_STORAGE | FALSE | TRUE¦FALSE | FALSE | Optional |  | 62e17c72-00a5-40ef-9aad-0ab0aad099e5 | e569671a-3383-4831-abd2-ec4e18a51e4a | FALSE
|  | A.1/15 | Support of ACL | O_ACL | FALSE | TRUE¦FALSE | TRUE | Optional |  | 35aa3a9b-2b5a-4086-a589-7e0a2df0dea2 | cf641759-3e23-4c45-a779-ed3069dddeb3 | FALSE
|  | A.1/16 | Support of SDN | O_SDN | FALSE | TRUE¦FALSE | FALSE | Optional |  | 42aefd19-9c2f-43da-9855-6aadc9a7b5a0 | 72f81492-531f-42b3-87cd-d347fa60a9a8 | FALSE
|  | A.1/17 | Support of numerical entry of PLMN codes in EF PLMNwACT | O_EFPLMNwACT_numerical entry | FALSE | TRUE¦FALSE | TRUE | Optional |  | c7ebe1d2-7ce6-4222-927a-6af67d57bb41 | 1cd765d8-9e75-4e48-a393-f16df42db539 | FALSE
|  | A.1/18 | Terminal does support speech call | O_Speech_Calls | FALSE | TRUE¦FALSE | TRUE | Optional |  | 4feac54d-b67e-493c-8dad-89eadcd9e000 | bd37011e-86fe-4564-9c97-43b7fbf59c07 | TRUE
|  | A.1/19 | Terminal support PIN MMI strings | O_PIN_MMI_Strings | FALSE | TRUE¦FALSE | TRUE | Optional |  | abaeaa26-ab61-4737-8fc9-dfba7e804332 | 1d10ed98-9af2-4162-a6c8-484b367213ef | TRUE
|  | A.1/20 | Terminal does support eFDD | pc_eFDD | FALSE | TRUE¦FALSE | TRUE | Optional |  | af6bdaa4-0024-455e-8543-bbf0c16c833c | 495faf0f-0f43-4f4f-a950-1d59fe08e6c2 | TRUE
|  | A.1/21 | Terminal does support eTDD | pc_eTDD | FALSE | TRUE¦FALSE | TRUE | Optional |  | 41d4c699-c50d-4ca9-adfc-c8e3c065a25e | 8bcc729b-93ea-4153-9e10-b846b6d0c26e | TRUE
|  | A.1/22 | Terminal does support CSG list handling (for E-UTRA) | pc_Allowed_CSG_list | FALSE | TRUE¦FALSE | TRUE | Optional |  | b007d63c-f484-414e-a7c6-ddebcd8ded63 | e3709153-e242-43c6-a6e6-e10c5f41b035 | FALSE
|  | A.1/23 | Terminal supports SM-over-IP-receiver | pc_SM-over-IP receiver | FALSE | TRUE¦FALSE | FALSE | Optional |  | b57f1d0e-23b7-40a6-9650-bb050c131606 | b6522bc6-6568-4025-9b02-8b67c1b28eff | FALSE
|  | A.1/24 | Terminal supports reading SMS' stored in EF SMS on the USIM if USIM and ISIM are present | pc_USIM_EF_SMS_reading_support_if_USIM_ISIM both present | FALSE | TRUE¦FALSE | FALSE | Optional |  | 80bdbb57-3065-46d7-9970-bd87cb2c5576 | 63e5d000-7ac5-4fb1-825d-d7c651ef1295 | FALSE
|  | A.1/25 | Terminal supports reading SMS' stored in EF SMS on the ISIM if USIM and ISIM are present | pc_ISIM_EF_SMS_reading_support_if_USIM_ISIM both present | FALSE | TRUE¦FALSE | FALSE | Optional |  | cdd98112-b545-4dd9-8ac5-ded0e5366716 | aa302001-3644-437b-a915-8f7cfaed79e7 | FALSE
|  | A.1/26 | Terminal can store more than 1000 text messages | O_LARGE_SMS_STORAGE | FALSE | TRUE¦FALSE | TRUE | Optional |  | e1d60d2c-009b-4716-b417-f7b03a58ad2c | 480eca8c-ee7c-46da-a45d-ce8b11cb3429 | FALSE
|  | A.1/27 | Support for multiple PDN connections | pc_Multiple_PDN | FALSE | TRUE¦FALSE | TRUE | Optional |  | 3dcd1b53-5564-48bf-a30c-a8fdc7c39977 | 1ea56d80-2e1c-4e76-b271-607101416d54 | FALSE
|  | A.1/28 | Terminal does support CSG (for UTRA) | pc_CSG | FALSE | TRUE¦FALSE | FALSE | Optional |  | 89ba861f-f3de-41f8-adf5-5357f8b248a4 | cd3be51e-2cea-48b8-9df8-c593bae27d8b | FALSE
|  | A.1/29 | Support of manual CSG selection | pc_manual_CSG_selection | FALSE | TRUE¦FALSE | TRUE | Optional |  | b4b34e44-6abc-4905-aa90-e7464e9c7dc5 | a74d7ce3-d502-4a09-b670-10362a2e019d | FALSE
|  | A.1/30 | Support of PS | O_PS | FALSE | TRUE¦FALSE | FALSE | Optional |  | 60fcd3c1-5cdf-4210-b9a6-fbc53a8cdf8a | c823041f-337e-4787-b177-0ae27be7b10c | FALSE
|  | A.1/31 | Terminal does support display | O_Display | FALSE | TRUE¦FALSE | TRUE | Optional |  | fa1f79fa-c9c8-472d-96fb-ff3b0ae50393 | 92d24fbf-25a4-40b7-bde7-d0a4c597cb58 | FALSE
|  | A.1/32 | Terminal does support keypad | O_Keypad | FALSE | TRUE¦FALSE | FALSE | Optional |  | 79dc1cc0-0ddc-47d3-bf70-cbf9d8f698c3 | b1b35b8c-26bf-4602-bcd5-71f3b70637b1 | FALSE
|  | A.1/33 | Terminal supports E-UTRA Disabling Allowed for EMM cause #15 | O_EUTRA_Disabling_EMM_cause#15 | FALSE | TRUE¦FALSE | FALSE | Optional |  | 8517edd4-2d1e-4a25-b42b-e3c2114aa14c | 0ce425ac-edf4-4e3a-aaa3-04e66a3af5a7 | FALSE
|  | A.1/34 | Terminal supports Override NAS signalling low priority | O_Override_NAS_signalling_low_priority | FALSE | TRUE¦FALSE | FALSE | Optional |  | 244bfb31-a6ca-4f9e-baf7-cea0228e287f | 16166187-cfe6-4139-bfe7-ef49c6686b04 | FALSE
|  | A.1/35 | Terminal supports T3245 timer | O_T3245 | FALSE | TRUE¦FALSE | FALSE | Optional |  | 4ed4aaaa-170f-4cb3-9f77-91597a99a7e8 | 25a4ca9c-0694-4bb9-b245-5f7555ed5e1d | FALSE
|  | A.1/36 | Terminal supports Override Extended access barring | O_Override_EAB | FALSE | TRUE¦FALSE | FALSE | Optional |  | 11f1f0e5-c8b5-4506-a897-d66ffc45c5b5 | 5e536629-560f-4238-a5cf-481487a7e932 | FALSE
|  | A.1/37 | Terminal does support NB-IoT | pc_NB | FALSE | TRUE¦FALSE | TRUE | Optional |  | 15393c96-c742-4a51-b417-f2b3006a4be6 | 2e84a6b4-7873-4317-a5ca-9e92b1c403db | FALSE
|  | A.1/38 | MS maintains a list of PLMN-specific attempt counters | O_PLMN_specific_attempt_counters | FALSE | TRUE¦FALSE | TRUE | Optional |  | 35099b3b-3498-4858-947c-573642738c90 | 254db9fe-0006-46a0-a05c-cfd8b9d8b9b8 | FALSE
|  | A.1/39 | Terminal does support deactivation of the UICC in PSM. | O_PSM_DEAC_UICC | FALSE | TRUE¦FALSE | TRUE | Optional |  | c7987d24-3c3a-4db1-b087-0b440abad555 | e2c9eb64-d413-417e-bc27-2c65a03165ae | FALSE
|  | A.1/40 | Terminal does support deactivation of the UICC during extended DRX | O_eDRX_DEAC_UICC | FALSE | TRUE¦FALSE | TRUE | Optional |  | f724f63a-6029-4a1a-ad3c-e76bac58df85 | a41298e5-f552-45e9-80cf-92bac1e7af8f | FALSE
|  | A.1/41 | Terminal does support the UICC suspension mechanism in PSM. | O_PSM_SUSPEND_UICC | FALSE | TRUE¦FALSE | TRUE | Optional |  | 443c4f33-6a27-405b-a523-2fc735feeaf3 | 72bbe9c0-9903-46b9-b992-73e914868560 | FALSE
|  | A.1/42 | Terminal does support the UICC suspension mechanism during extended DRX | O_eDRX_SUSPEND_UICC | FALSE | TRUE¦FALSE | TRUE | Optional |  | bdc332a4-2835-4bb6-b9d7-147ce28e16ea | 1e3b2ac8-ddcd-43a8-a9f3-8fc9a0a54060 | FALSE
|  | A.1/43 | UE supports 5G Core Network | pc_5GC | FALSE | TRUE¦FALSE | TRUE | Optional |  | 89f7b1e4-399d-4d30-b13b-64c875c8008e | 6b22f6ee-e21a-4822-a480-3692afdcd428 | TRUE
|  | A.1/44 | Support of NR access | pc_NR | FALSE | TRUE¦FALSE | TRUE | Optional |  | e651c2f5-c551-463e-9727-fa977c524c92 | d77d0d32-86d7-44a8-be81-7553cf5a74a7 | TRUE
|  | A.1/45 | Support of URSP by USIM | O_URSP_by_USIM | FALSE | TRUE¦FALSE | TRUE | Optional |  | cb73e81d-cfc1-466d-be96-879c18af4334 | f42758bc-27b5-41cf-a712-e960607ef4cf | TRUE
|  | A.1/46 | Terminal supports SUPI as Network Access Identifier (NSI, GLI or GCI) | O_SUPI_NAI | FALSE | TRUE¦FALSE | FALSE | Optional |  | e404f2f0-d3e3-448f-affe-219693237d12 | df396523-3014-482d-ba99-0a26a9697c96 | FALSE
|  | A.1/47 | Supports RRC_INACTIVE | pc_inactiveState | FALSE | TRUE¦FALSE | TRUE | Optional |  | f259f70e-fcda-48fd-9f8a-bc5a1eb51d26 | cdef0908-665d-4680-a437-a96c00229915 | TRUE
|  | A.1/48 | Support of multiple registrations by USIM | O_multregs_by_USIM | FALSE | TRUE¦FALSE | FALSE | Optional |  | 5864e348-3899-46f9-8dd4-60f60fe5ac81 | d8493453-4e56-4279-98f5-419f6e16192c | FALSE
|  | A.1/49 | Terminal supports CAG | pc_CAG | FALSE | TRUE¦FALSE | TRUE | Optional |  | 42dd9a69-1ed8-4d4c-8ace-316d82da850f | 4ab1ab3f-c3ae-4361-9ed8-4e6535ca7f2f | FALSE
|  | A.1/50 | Support of NR NTN access | pc_nonTerrestrialNetwork_r17 | FALSE | TRUE¦FALSE | FALSE | Optional |  | a88f209a-392b-4aba-9e30-4e1402bce6f5 | 0ae7b4fa-199a-454f-b18d-e1ce18515db1 | FALSE
|  | A.1/51 | Support of UE usage voice centric | pc_ue_usage_voice_centric | FALSE | TRUE¦FALSE | FALSE | Optional |  | 4a54b7ab-8899-40c4-8f01-96ac65420a02 | 707b6ed5-88cb-445b-bf2e-2943eb2894ea | FALSE
|  | A.1/52 | Support of NAS signalling over N3IWF | O_NAS_Sig_over_N3IWF | FALSE | TRUE¦FALSE | FALSE | Optional |  | b892533b-9cd8-4b78-853c-48ec3c3f7746 | 32c1ce54-d513-40bd-8dcd-d366d2d44da3 | FALSE
|  | A.1/53 | Support of No E-UTRA Disabling In 5GS | O_No E-UTRA_Disabling_In_5GS | FALSE | TRUE¦FALSE | FALSE | Optional |  | 1d9e1c8b-78fb-4507-94db-81fe4391e893 | 864968f8-7af4-4e81-810e-a69b5bf9f1ed | FALSE
|  | A.1/54 | Support of SSIM during NSSAA procedure | O_SSIM | FALSE | TRUE¦FALSE | FALSE | Optional |  | 9e003015-f3ab-4cdf-826b-79d390874656 | 5f905e39-4227-41eb-b021-1c7e4294f2b9 | FALSE
|  | A.1/55 | Support of steering of roaming connected mode control information | pc_SORCMCI | FALSE | TRUE¦FALSE | FALSE | Optional |  | faca1f4f-df63-4df2-933b-b37c0832a184 | a1c5257a-9d4a-4a0d-baeb-665a0be817d8 | FALSE
|  | A.1/56 | Support of SENSE | O_SENSE | FALSE | TRUE¦FALSE | FALSE | Optional |  | 32161a79-1c79-4424-b016-2d0b6a0abd6a | c1620a61-355d-471d-8742-df83ecf53b89 | FALSE
|  | A.1/57 | MS supports TSENSE counter to be modified for test | O_TSENSE counter modifiable for test | FALSE | TRUE¦FALSE | FALSE | Optional |  | c08a77cb-0be4-4ce6-872b-6f4fc8e38b0c | 00172f67-3001-4a1e-82aa-3a538860c014 | FALSE
|  | A.1/58 | Support of E-UTRAN Cat M2 | pc_Category_M2_EUTRAN | FALSE | TRUE¦FALSE | FALSE | Optional |  | 3ad70558-9214-485b-8679-d2fd29cf8bcc | 07fa2e17-6f73-4323-a231-f1a0f438583b | FALSE
|  | A.1/59 | Support of NTN access in NB-IoT | pc_NB_ntn_Connectivity_EPC | FALSE | TRUE¦FALSE | FALSE | Optional |  | 13ab86bb-d220-48f7-93b7-7f0c92e64dfa | d4d47105-b8f7-496c-b604-80e29bfc51d7 | FALSE
|  | A.1/60 | Support of NTN access in CE Mode A | pc_ntn_Connectivity_EPC_CE_ModeA | FALSE | TRUE¦FALSE | FALSE | Optional |  | e552ba28-8238-4195-a958-051cf2227d34 | 89ebdf6a-dc3a-4b50-a515-a4e88f6d5756 | FALSE
|  | A.1/61 | Support of Non-seamless WLAN Offload | pc_5GNSWO | FALSE | TRUE¦FALSE | FALSE | Optional |  | 15a486d9-f9e3-4ba8-aa7a-7dc33ee56eec | 5e5ed7f4-0a84-4dc1-b5c5-2a3bd4da0252 | FALSE

## 3GPP TS 31.124
3GPP TS 31.124
Group | Group Description | Item | Description | Mnemonic | Value | Allowed Settings | Is Test Plan Relevant | Status | Response Details | FeatureID | ExternalFeatureGID | SupportedStartValue
Table A.1 | Options | A.1/1 | Capability Configuration parameter | O_Cap_Conf | FALSE | TRUE¦FALSE | TRUE | Conditional |  | a7b4869f-1f37-4fd8-84b0-1896bcd00f75 | d159b665-630c-4ebc-9b32-c417097c4eff | TRUE
|  | A.1/2 | Sustained text | O_sust_text | FALSE | TRUE¦FALSE | FALSE | Conditional |  | 6d2ae928-99bc-48dc-8320-77bf42ac64bf | b165df98-67ad-42c6-90a9-1d049e06dfad | FALSE
|  | A.1/3 | UCS2 coding scheme for Entry | O_Ucs2_Entry | FALSE | TRUE¦FALSE | FALSE | Optional |  | 6d794f10-1c1a-48fd-b97b-37e007ddfdfb | 13b2a4ee-d7b9-4611-9504-22984b454150 | TRUE
|  | A.1/4 | Extended Text String | O_Ext_Str | FALSE | TRUE¦FALSE | FALSE | Conditional |  | 9496884e-516b-4adf-9e99-cb1bf992183b | d6665986-5e93-4fcd-b030-85d4445f16fa | TRUE
|  | A.1/5 | Help information | O_Help | FALSE | TRUE¦FALSE | TRUE | Optional |  | e602b560-4ead-4210-a040-2d274213cd7f | ad1eadf3-9a57-422f-bd3a-c10b274e4865 | TRUE
|  | A.1/6 | Icons | O_Icons | FALSE | TRUE¦FALSE | TRUE | Optional |  | b338224d-a423-47c0-b92b-9dcf4c0ec7c2 | ac30e8d3-11cd-4307-aacf-152780a00a4a | TRUE
|  | A.1/7 | Class A: Dual Slot | O_Dual_Slot | FALSE | TRUE¦FALSE | FALSE | Optional |  | 057504d9-12fd-40be-9744-ab10058c3b87 | ac725a7d-ad2c-42ed-ba9a-ac21df63290e | FALSE
|  | A.1/8 | Detachable reader | O_Detach_Rdr | FALSE | TRUE¦FALSE | FALSE | Optional |  | a5660393-12de-4865-8bfa-935c9b91fc34 | e8a69c60-173e-4c09-9380-5801809ce55a | FALSE
|  | A.1/9 | Class B: RUN AT | O_Run_At | FALSE | TRUE¦FALSE | FALSE | Optional |  | 562a1f81-bf5e-46bd-9383-42ddd07cf0b4 | a0a8425a-2476-42af-99a5-143a3d8e8bb3 | TRUE
|  | A.1/10 | Class C: LAUNCH BROWSER | O_LB | FALSE | TRUE¦FALSE | TRUE | Optional |  | 244dfc41-9637-4e75-b074-2619f0633b6a | 2863426c-67d2-429f-809a-b79073ed1090 | FALSE
|  | A.1/11 | Class D: Soft keys | O_Soft_key | FALSE | TRUE¦FALSE | FALSE | Optional |  | ca7c96cc-6b51-4e92-8f28-2ba453ddf952 | ba81caf1-33ee-4f08-b033-728a0a7be7cc | FALSE
|  | A.1/12 | Class E: B.I.P related to CSD | O_BIP_CSD | FALSE | TRUE¦FALSE | FALSE | Optional |  | cc92788f-d7ff-4d1a-853e-9fe1faa56888 | 0dd39c80-1f42-4f6d-b0d3-0c58ef7190b4 | FALSE
|  | A.1/13 | Screen sizing parameters | O_Scr_Siz | FALSE | TRUE¦FALSE | FALSE | Optional |  | 32a26721-02fe-45bb-afba-08e4b9eacd6d | a316e613-5a2c-4a68-8989-231c74200fca | FALSE
|  | A.1/14 | Screen Resizing | O_Scr_Resiz | FALSE | TRUE¦FALSE | FALSE | Optional |  | 9113d4dc-024e-4079-a6a1-d91d391c5f0b | 23f236c7-bc21-42be-a2e2-410325bf06ff | FALSE
|  | A.1/15 | UCS2 coding scheme for Display | O_Ucs2_Disp | FALSE | TRUE¦FALSE | TRUE | Optional |  | 07b681aa-17ef-4ad3-b939-d67c2f69ef22 | ca073005-ecd5-49bb-862f-b6a5cdb39bff | FALSE
|  | A.1/16 | Mobile supporting GPRS | O_GPRS | FALSE | TRUE¦FALSE | TRUE | Optional |  | 4a5ffa94-1b0a-4ace-ac21-55af60e2e5e6 | e801b467-a98c-41b3-9da0-62d2eb0b7222 | TRUE
|  | A.1/17 | Mobile supporting UDP | O_UDP | FALSE | TRUE¦FALSE | TRUE | Optional |  | c4d4363e-ef7d-4b68-ae3a-745aac711fbf | 0a25fb96-1cc0-43c0-ba74-15577327b839 | FALSE
|  | A.1/18 | Mobile supporting TCP | O_TCP | FALSE | TRUE¦FALSE | TRUE | Optional |  | 75df4dd2-c33b-478f-98b2-003318171396 | 0d2067c2-cdf8-4b35-92b2-2ccd33101a46 | FALSE
|  | A.1/19 | Redial in Set Up Call | O_Redial | FALSE | TRUE¦FALSE | TRUE | Optional |  | 73d8fe3e-ccb4-4b87-a3aa-54b95aaeba17 | 821210dd-6c04-45f7-8b26-5ccfeb92a545 | FALSE
|  | A.1/20 | Mobile decision to respond with "No response from user" in finite time | O_D_NoResp | FALSE | TRUE¦FALSE | TRUE | Optional |  | f542652f-9d9c-4733-ab9f-1962f97497fe | 53e7edde-62c0-40a4-b6f7-f67f5ca061f6 | FALSE
|  | A.1/21 | Class E: B.I.P related to GPRS | O_BIP_GPRS | FALSE | TRUE¦FALSE | TRUE | Optional |  | aa1044ff-a241-40c9-881c-0257c542c70e | 5aa684e7-bf46-4466-b853-db7dacf9f2c9 | TRUE
|  | A.1/22 | Mobile supporting Called Party Subaddress | O_CP_Subaddr | FALSE | TRUE¦FALSE | TRUE | Optional |  | f1e54865-3370-410c-8628-12de0eec0694 | 32abcf86-eeb3-48fa-bc0c-c435587f770e | FALSE
|  | A.1/23 | Immediate response | O_Imm_Resp | FALSE | TRUE¦FALSE | FALSE | Optional |  | a194f08a-786f-427b-8d86-4d39f508a038 | adaaf427-2807-4850-a732-348c60602a6c | FALSE
|  | A.1/24 | Variable Timeout | O_Duration | FALSE | TRUE¦FALSE | TRUE | Optional |  | 36d5d893-b29b-4750-8304-8f4079011587 | 33d4b3ce-29f7-480b-97fc-41ed719fbe5e | FALSE
|  | A.1/25 | void |  | FALSE | TRUE¦FALSE | FALSE |  |  | 2feba104-f5ca-498a-b5f5-e2025e4ba388 | a49db0b7-2ebd-401b-9a8a-297ef7520be5 | FALSE
|  | A.1/26 | Class F: B.I.P related to local bearer | O_BIP_Local | FALSE | TRUE¦FALSE | FALSE | Optional |  | 9c4ab215-0e3f-4d3a-97ea-2a148265f328 | 1a4a90cb-e9e9-46bf-9535-3823cb80a68f | FALSE
|  | A.1/27 | BlueTooth Support | O_BT | FALSE | TRUE¦FALSE | FALSE | Optional |  | 876e59ef-9d54-4721-89de-805cad1accf6 | ded59719-1e78-45d3-b61f-5c015117d28b | FALSE
|  | A.1/28 | IrDA Support | O_IrDA | FALSE | TRUE¦FALSE | FALSE | Optional |  | 28a826f6-1a9e-4d21-ba6e-540e7bfc57b9 | 7dd7b582-b187-465f-8d02-9338bfe62d5c | FALSE
|  | A.1/29 | RS232 Support | O_RS232 | FALSE | TRUE¦FALSE | FALSE | Optional |  | 5b9556eb-6551-4c83-a1c1-2b3f400dfd6b | c886bc40-041b-40b1-9f14-eda8740c636b | FALSE
|  | A.1/30 | USB Support | O_USB | FALSE | TRUE¦FALSE | FALSE | Optional |  | e1579ca4-200c-44d9-bdb5-e1261d6003cb | ca97bbd5-4537-496c-8b09-d7240f5b75d4 | FALSE
|  | A.1/31 | WML Browser Support | O_WML | FALSE | TRUE¦FALSE | FALSE | Optional |  | 0b74be4a-ef66-4ead-92fa-3982fc54b8ac | efb0bb38-70fc-4b3d-8408-95e9d55acccb | FALSE
|  | A.1/32 | XHTML Browser Support | O_XHTML | FALSE | TRUE¦FALSE | FALSE | Optional |  | 9b666ddc-754f-424a-a9c9-dbf08beb36ab | 19900b67-57cd-495d-89c7-4ef81ed9842f | FALSE
|  | A.1/33 | HTML Browser Support | O_HTML | FALSE | TRUE¦FALSE | FALSE | Optional |  | 15919ac9-95b7-4e06-9c09-330323c7870b | 4c4ed4ed-0b6c-431f-ac3d-67c3c2e64393 | FALSE
|  | A.1/34 | CHTML Browser Support | O_CHTML | FALSE | TRUE¦FALSE | TRUE | Optional |  | e489cb25-2057-435d-9f6b-46f03b482fc1 | 1514bef3-7cec-4ef4-8aa9-ed6256e770e4 | FALSE
|  | A.1/35 | Class G: Battery Data | O_Batt | FALSE | TRUE¦FALSE | FALSE | Optional |  | ce91c55a-95ec-40ce-b2b9-be028dadf3e1 | 2a8692c8-58f4-45c0-98af-ccd8bdb4f968 | FALSE
|  | A.1/36 | Class H: Multimedia Call Support | O_Xmedia_Call | FALSE | TRUE¦FALSE | FALSE | Optional |  | 743f0454-705d-4148-8fbd-5429588891ac | b904ea1f-3842-4650-9d7f-66666eacf90e | FALSE
|  | A.1/37 | Class I: Frame support | O_Frames | FALSE | TRUE¦FALSE | FALSE | Optional |  | 0535ca41-a016-48d4-b732-d589300c848d | effc29f2-ce3e-4814-bad8-3b326dfdddb7 | FALSE
|  | A.1/38 | Class J: Multimedia Messaging Support | O_MMS | FALSE | TRUE¦FALSE | FALSE | Optional |  | c8fa6af7-88a5-46b8-8f42-17d3764ab5c7 | e99d1e20-5d66-41cf-8288-3bfa5c5ff185 | FALSE
|  | A.1/39 | ME requesting for user confirmation before sending the Envelope Call Control command | O_UC_Before_EnvCC | FALSE | TRUE¦FALSE | TRUE | Optional |  | 220e8967-e444-4479-9550-d5860d48689c | f16bfaf4-9487-4c6e-a5d2-e08be1a2fb3b | TRUE
|  | A.1/40 | ME requesting for user confirmation after sending the Envelope Call Control command | O_UC_After_EnvCC | FALSE | TRUE¦FALSE | TRUE | Optional |  | c06c915a-c78b-4913-82af-c0d372693362 | fe9245f6-b697-497a-a737-fdffaacfa55c | FALSE
|  | A.1/41 | UCS2 in Cyrillic | O_UCS2_Cyrillic | FALSE | TRUE¦FALSE | FALSE | Optional |  | 0d0cc829-bd43-4ad2-bdf0-b9c4d46d09c6 | 12b3f552-1391-424c-853a-ae2407e4e37d | FALSE
|  | A.1/42 | UCS2 in Chinese | O_UCS2_Chinese | FALSE | TRUE¦FALSE | TRUE | Optional |  | b071eb68-1ead-4ece-8ceb-dbdca38f4a98 | ddf54b4a-2302-4def-8536-d968116b4baa | FALSE
|  | A.1/43 | UCS2 in Katakana | O_UCS2_Katakana | FALSE | TRUE¦FALSE | TRUE | Optional |  | f0ac25c0-3c25-43fc-be7c-f0a73886913e | 652aa551-da4f-4a44-b1b7-671bf736ed3e | FALSE
|  | A.1/44 | Mobile supporting Barred Dialling Numbers | O_BDN | FALSE | TRUE¦FALSE | FALSE | Optional |  | 1aa92c9e-a00d-4551-9947-0c9f13d3b48f | 90e869e5-99e4-485c-bdd2-2b3992fe0c62 | FALSE
|  | A.1/45 | Mobile supporting Fixed dialling numbers | O_FDN | FALSE | TRUE¦FALSE | TRUE | Optional |  | 8d744443-ea42-4ea6-9fcf-9a962d40f794 | 733c0201-ae86-44bc-a165-6621561469e5 | FALSE
|  | A.1/46 | Mobile supporting "+CIMI" in combination with Run AT Command | O_+CIMI | FALSE | TRUE¦FALSE | FALSE | Optional |  | e452fd2f-fb29-4e71-ad45-b9a73f096f67 | 0559421f-fe5a-40b5-a10d-6bc6e7951552 | FALSE
|  | A.1/47 | Mobile supporting "+CGMI" in combination with Run AT Command | O_+CGMI | FALSE | TRUE¦FALSE | FALSE | Optional |  | 03ead285-6eb0-4d5d-a667-a65f70405409 | 62c2feff-770e-40db-abdf-9093337775b0 | FALSE
|  | A.1/48 | Mobile supporting Open Channel (GPRS) not containing a Network Access Name TLV when no default Access Point Name is set in the terminal configuration | O_Open_Channel_GPRS_without_DefaultAPN | FALSE | TRUE¦FALSE | FALSE | Optional |  | 183fcca3-65a1-4be6-935c-33f295f6b716 | cfd55177-0d6c-4fbd-b8ce-8262af0f4071 | FALSE
|  | A.1/49 | Preferred buffer size supported by the terminal for Open Channel command is greater than 0 byte and less than 65535 bytes | O_BUFFER_SIZE | FALSE | TRUE¦FALSE | TRUE | Optional |  | def5147a-b1fd-494f-a066-fc9c781856a2 | 087e3c45-6516-4682-a59c-6fd60403a31c | FALSE
|  | A.1/50 | Text attributes - Alignment left | O_TAT_AL | FALSE | TRUE¦FALSE | FALSE | Optional |  | 1765f4d2-5a69-4a36-a211-78175530ea38 | 213b9cb8-0a1b-4419-b3b9-b3fa90b208bd | FALSE
|  | A.1/51 | Text attributes - Alignment center | O_TAT_AC | FALSE | TRUE¦FALSE | FALSE | Optional |  | ae443907-bcd9-43dd-a179-ffad98bd61e2 | 24993475-2022-48a1-a3e3-ba1d48166d5d | FALSE
|  | A.1/52 | Text attributes - Alignment right | O_TAT_AR | FALSE | TRUE¦FALSE | FALSE | Optional |  | 8a64569d-c1e0-419d-9f51-c5a16cfb71f9 | ae78332a-6749-4966-a7ef-1feb6a840d87 | FALSE
|  | A.1/53 | Text attributes - Font size normal | O_TAT_FSN | FALSE | TRUE¦FALSE | FALSE | Optional |  | 58fc9858-d6dc-413d-b76c-ed95a1e8420c | e6efc7e2-88aa-498b-be97-227576ffbda3 | FALSE
|  | A.1/54 | Text attributes - Font size large | O_TAT_FSL | FALSE | TRUE¦FALSE | FALSE | Optional |  | 7e119f55-43fc-451d-a640-c14369e31333 | 16778c34-9076-4089-8f27-7e75bb3e5ded | FALSE
|  | A.1/55 | Text attributes - Font size small | O_TAT_FSS | FALSE | TRUE¦FALSE | FALSE | Optional |  | a6a25a72-3154-4fd9-8669-324d97b4d129 | 59916489-4b4a-4caa-b96b-6b19a8fd5b03 | FALSE
|  | A.1/56 | Text attributes - Style normal | O_TAT_SN | FALSE | TRUE¦FALSE | FALSE | Optional |  | 05b335f9-f5b0-43bc-baa5-845e084ed7b3 | e46b2827-5fd8-46e1-977b-18b4ceab5662 | FALSE
|  | A.1/57 | Text attributes - Style bold | O_TAT_SB | FALSE | TRUE¦FALSE | FALSE | Optional |  | 4c9f13f6-cb7e-4609-bb9b-bcef76cc89e7 | 9c3807f9-5800-43dd-886a-ae5b7a4aa466 | FALSE
|  | A.1/58 | Text attributes - Style italic | O_TAT_SI | FALSE | TRUE¦FALSE | FALSE | Optional |  | 663b43dd-1c77-4897-8190-18a6f45cc237 | 369edb3f-6337-42b8-9621-cb1e3227b979 | FALSE
|  | A.1/59 | Text attributes - Style underlined | O_TAT_SU | FALSE | TRUE¦FALSE | FALSE | Optional |  | 5e52c4f3-ee29-4a03-bab7-639a1770b280 | cfab1735-8898-4ee3-a3c4-c7648bc28899 | FALSE
|  | A.1/60 | Text attributes - Style strikethrough | O_TAT_SS | FALSE | TRUE¦FALSE | FALSE | Optional |  | a36dcaf4-0727-4e85-90f7-a58261f870fd | 836a71e2-cb66-4d87-8ba9-566e4dab1940 | FALSE
|  | A.1/61 | Text attributes - Style text foreground colour | O_TAT_STFC | FALSE | TRUE¦FALSE | FALSE | Optional |  | 6610a06b-2287-4ecf-a2a6-4b8d8a8129b4 | eac18acb-c4ee-4d43-b560-9783053ec956 | FALSE
|  | A.1/62 | Text attributes - Style text background colour | O_TAT_STFB | FALSE | TRUE¦FALSE | FALSE | Optional |  | dbc8bdc9-d13e-438c-be48-7d03d2bc4159 | 2bf99ac1-08b0-4e04-90c2-e1274b10c554 | FALSE
|  | A.1/63 | Terminal supports Long ForwardToNumber | O_longFTN | FALSE | TRUE¦FALSE | TRUE | Optional |  | 216a1312-9622-4b7c-ad7f-e738e4625430 | 9ade24dc-ab3b-4ed2-afbb-ede4b4227420 | TRUE
|  | A.1/64 | Mobile supporting GERAN | O_GERAN | FALSE | TRUE¦FALSE | TRUE | Optional |  | 70e1be18-ba7c-4a7a-8614-1c73a0a3cf03 | d3d026da-a473-4422-bbb1-bd6936dcb5b1 | TRUE
|  | A.1/65 | Support of global phonebook | O_Global_PB | FALSE | TRUE¦FALSE | TRUE | Conditional |  | dc728d3b-8686-4aa3-8953-173057ec4ecf | 213700d6-26b6-4669-8d38-4e5e71dbd2bf | FALSE
|  | A.1/66 | HSDPA Support | O_HSDPA | FALSE | TRUE¦FALSE | FALSE | Optional |  | 240acf44-baa5-42ab-b748-361003f2e42e | 1ea9fcef-4e05-4f4f-a301-3266de556e63 | TRUE
|  | A.1/67 | UTRAN PS with extended parameters Support | O_UTRAN_PS_Ext_Param | FALSE | TRUE¦FALSE | FALSE | Optional |  | 925aa2f7-9abc-4df5-8f7c-a26805175353 | 948ba19b-b1ac-41da-a7c0-a824de529a94 | FALSE
|  | A.1/68 | Terminal executes User confirmation phase before sending PDP context activation request | O_User_Confirm_Before_PDP_Context_Request | FALSE | TRUE¦FALSE | TRUE | Optional |  | 50d56689-b79b-4463-826d-4c2cea182165 | 3ec2ca72-d05c-4be9-b5a1-bdd827ccfa13 | FALSE
|  | A.1/69 | ME supports Call Hold Supplementary Service | O_Serv_SS_HOLD | FALSE | TRUE¦FALSE | TRUE | Optional |  | 961cbc9b-ba47-4d2d-8633-2b0cdade8225 | 1d2023f6-44d0-414c-ae15-8f5874babc0f | FALSE
|  | A.1/70 | Class E: B.I.P. related to I-WLAN | O_I-WLAN | FALSE | TRUE¦FALSE | FALSE | Optional |  | f4bf089a-bb73-4d84-a8f9-a55cdd4c3a43 | 3868ae6e-7d1e-452a-be6f-cc8ac4fff41b | FALSE
|  | A.1/71 | Class K: Terminal Applications support | O_Terminal_Applications | FALSE | TRUE¦FALSE | FALSE | Optional |  | 5c1d5863-a51a-4380-86be-d792f7d58237 | 5ed43516-e938-419b-9339-fb75e0be70e3 | FALSE
|  | A.1/72 | Class E: Terminal supports TCP, UICC in Server Mode | O_TCP_UICC_ServerMode | FALSE | TRUE¦FALSE | FALSE | Optional |  | 05d0e938-7b0f-4f61-b94c-898020dab05b | 59867f4d-8f58-45a4-8572-a670cc9742df | FALSE
|  | A.1/73 | Class E: Terminal supports TCP, Terminal in Server Mode | O_TCP_Terminal_ServerMode | FALSE | TRUE¦FALSE | FALSE | Optional |  | e4e3c990-274d-4b90-9e53-ef59aaa44448 | 9278bbc7-f6d1-4549-bed3-baea1bb0697e | FALSE
|  | A.1/74 | Class E: Terminal supports UDP, Terminal in Server Mode | O_UDP_Terminal_ServerMode | FALSE | TRUE¦FALSE | FALSE | Optional |  | b97fd58e-344c-4444-8993-1c2ff2d3b953 | 8c660589-b8c6-450b-90aa-89bf38731c79 | FALSE
|  | A.1/75 | Void |  | FALSE | TRUE¦FALSE | FALSE |  |  | 17cfa24a-e681-495b-bb13-ed0a08a134be | 23b74ee7-5633-4c62-895f-86e4310793c6 | FALSE
|  | A.1/76 | Void |  | FALSE | TRUE¦FALSE | FALSE |  |  | 98d68e20-6fc4-481e-84b0-f66e57853ba1 | 2b602e5c-0ab7-47a5-bc85-b22fe4533278 | FALSE
|  | A.1/77 | Void |  | FALSE | TRUE¦FALSE | FALSE |  |  | 7d5a8aac-7952-4869-8d14-3b6caa2cf2e6 | 1a15cb6a-0062-4c44-b464-1f7a3417b7ae | FALSE
|  | A.1/78 | Terminal supports at least one supplementary service. | O_AddInfo_SS | FALSE | TRUE¦FALSE | TRUE | Optional |  | 84c6c2a6-a227-481b-9718-d8b1779a0c34 | 9f2f5b70-274d-412a-9094-6ac399a254bf | FALSE
|  | A.1/79 | Terminal supports "Call Forwarding Unconditional" | O_Serv_SS_CFU | FALSE | TRUE¦FALSE | TRUE | Optional |  | d97baefc-effb-4c35-900f-a9a90c089a7c | 777f456a-f0fb-4e40-94d7-7a3c0f5e77cd | FALSE
|  | A.1/80 | Terminal supports "Calling Line Identification Restriction" | O_Serv_SS_CLIR | FALSE | TRUE¦FALSE | TRUE | Optional |  | 183c9bee-825e-4ba1-a2b7-c83924a7865c | 8e37b278-ce00-4b46-8aab-00941b1b49c3 | FALSE
|  | A.1/81 | Class N: Terminal supports "Geographical location discovery" | O_Geo_Location_Discovery | FALSE | TRUE¦FALSE | FALSE | Optional |  | 8fee906b-c6ae-44e7-97bd-1c891fa45033 | 7595337c-4ba5-446c-8981-b77fde4fa451 | FALSE
|  | A.1/82 | Terminal supports melody and theme tones | O_M_T_Tones | FALSE | TRUE¦FALSE | FALSE | Optional |  | 2a161127-f449-46ee-879b-8c4f824f9138 | ee45b814-bb8c-442d-86cb-74e7443c732d | FALSE
|  | A.1/83 | Terminal supports Toolkit-initiated GBA | O_Toolkit_GBA | FALSE | TRUE¦FALSE | FALSE | Optional |  | 1dfd65c3-dd08-4181-8313-834b900bfec9 | 9173fbf2-38b1-499e-9fe5-34413bd29e0d | FALSE
|  | A.1/84 | Terminal supports display capability | O_No_Type_ND | FALSE | TRUE¦FALSE | TRUE | Conditional |  | 97575548-83bf-463a-a339-21d95f9ba724 | 30f49497-87f0-442b-88c3-ad06184613bd | TRUE
|  | A.1/85 | Terminal supports keypad | O_No_Type_NK | FALSE | TRUE¦FALSE | TRUE | Conditional |  | b19af92a-8941-4ef5-9aba-217f5c45e9fc | 6a1b21da-8fde-4412-8881-922387248bd5 | TRUE
|  | A.1/86 | Terminal supports audio alerting | O_No_Type_NA | FALSE | TRUE¦FALSE | TRUE | Conditional |  | a45e043f-e486-4216-bf3f-a43b31445ee5 | a0583439-7eea-47bf-9804-9d6e59f1901f | TRUE
|  | A.1/87 | Terminal supports speech call | O_No_Type_NS | FALSE | TRUE¦FALSE | TRUE | Conditional |  | 8a34b458-f561-4099-add7-0b77fb3747b2 | 2541820b-2239-4c48-ba12-ea0e2ec91d68 | TRUE
|  | A.1/88 | Terminal supports multiple languages | O_No_Type_NL | FALSE | TRUE¦FALSE | FALSE | Conditional |  | 93badf12-4109-45e6-b622-041e2e945ee7 | cede198d-c921-4707-a3f3-b6903575d0f4 | TRUE
|  | A.1/89 | Class P:USSD Data Download and application mode | O_USSD_Data_DL | FALSE | TRUE¦FALSE | FALSE | Optional |  | a22e4cc7-be01-4824-bd20-42da7a2fdc1c | 1aeaf57a-083e-4a00-95b2-1e3669b7ab6a | FALSE
|  | A.1/90 | Terminal displays icons as defined in record 1 of EF(IMG) for Display Text command | O_Icon_Rec1_Disp_Text | FALSE | TRUE¦FALSE | FALSE | Optional |  | 587d535c-e162-45ab-8d78-1be6fa8c4e61 | 9f4507e6-38db-4b7b-87ec-7513de6c68bc | FALSE
|  | A.1/91 | Terminal displays icons as defined in record 2 of EF(IMG) for Display Text command | O_Icon_Rec2_Disp_Text | FALSE | TRUE¦FALSE | FALSE | Optional |  | 7f70989b-db1b-4372-b750-514127d42c6b | e1782929-c056-4bca-8e39-de3980423e4b | FALSE
|  | A.1/92 | Terminal displays icons as defined in record 5 of EF(IMG) for Display Text command | O_Icon_Rec5_Disp_Text | FALSE | TRUE¦FALSE | FALSE | Optional |  | 501af8ff-b5b0-4492-83c7-5387bccaa7b6 | 6aa95102-9e07-45d1-b45b-1399416b9865 | FALSE
|  | A.1/93 | Terminal displays icons as defined in record 1 of EF(IMG) for Get Inkey command | O_Icon_Rec1_Get_Inkey | FALSE | TRUE¦FALSE | FALSE | Optional |  | 0b4d3789-d253-4e4e-93b9-88e92b062e6a | b7750b54-0cfa-429f-99b3-e22c4b8966e8 | FALSE
|  | A.1/94 | Terminal displays icons as defined in record 2 of EF(IMG) for Get Inkey command | O_Icon_Rec2_Get_Inkey | FALSE | TRUE¦FALSE | FALSE | Optional |  | fa002dd8-3fed-4a97-a3f7-901c71e4e0a2 | 3cd03c85-7a28-46fb-96c1-eb7ff5f03098 | FALSE
|  | A.1/95 | Terminal displays icons as defined in record 5 of EF(IMG) for Get Inkey command | O_Icon_Rec5_Get_Inkey | FALSE | TRUE¦FALSE | FALSE | Optional |  | 0d60320a-5b22-4b91-8b87-c672baecb38e | 761d48f6-d6a7-462a-8f9b-93ccf829324d | FALSE
|  | A.1/96 | Terminal displays icons as defined in record 1 of EF(IMG) for Get Input command | O_Icon_Rec1_Get_Input | FALSE | TRUE¦FALSE | FALSE | Optional |  | fd59b87d-c302-48ec-9ece-8446c468dafc | 52abf6ca-09e8-4a42-8d43-ce1f5ccee293 | FALSE
|  | A.1/97 | Terminal displays icons as defined in record 2 of EF(IMG) for Get Input command | O_Icon_Rec2_Get_Input | FALSE | TRUE¦FALSE | FALSE | Optional |  | e26043a1-068c-426b-a754-45496432da94 | 684dd240-c54e-4f74-9feb-15836e1e2e81 | FALSE
|  | A.1/98 | Terminal displays icons as defined in record 5 of EF(IMG) for Get Input command | O_Icon_Rec5_Get_Input | FALSE | TRUE¦FALSE | FALSE | Optional |  | 8f2a5130-01e9-4142-9644-760273b108c8 | 7c27c5a5-ac8d-4bcf-b8f9-a62d4b65d7da | FALSE
|  | A.1/99 | Terminal displays icons as defined in record 1 of EF(IMG) for Play Tone command | O_Icon_Rec1_Play_Tone | FALSE | TRUE¦FALSE | FALSE | Optional |  | e0633b16-156e-41c0-9979-4fd8954f4391 | 36a07e06-f008-4e39-9e5e-0513ad2b0a80 | FALSE
|  | A.1/100 | Terminal displays icons as defined in record 2 of EF(IMG) for Play Tone command | O_Icon_Rec2_Play_Tone | FALSE | TRUE¦FALSE | FALSE | Optional |  | 2437e718-235f-4c67-8175-91c9f0c0cb10 | c2aab239-6480-4960-b695-bcb2672dbacd | FALSE
|  | A.1/101 | Terminal displays icons as defined in record 5 of EF(IMG) for Play Tone command | O_Icon_Rec5_Play_Tone | FALSE | TRUE¦FALSE | FALSE | Optional |  | 48d794f5-e68a-42f6-8095-6b369655b567 | 53bc8399-6b85-4ed8-88e6-0ba7b2213a98 | FALSE
|  | A.1/102 | Terminal displays icons as defined in record 1 of EF(IMG) for Set Up Menu command | O_Icon_Rec1_Set_Up_Menu | FALSE | TRUE¦FALSE | FALSE | Optional |  | 9bc7eeb2-04e8-4d06-b42b-1a3c0d257753 | bcffea8e-e1cb-4b9c-a6e3-d0e1aa0f0bc9 | FALSE
|  | A.1/103 | Terminal displays icons as defined in record 2 of EF(IMG) for Set Up Menu command | O_Icon_Rec2_Set_Up_Menu | FALSE | TRUE¦FALSE | FALSE | Optional |  | fb28b81f-39d4-4b46-9a2a-336952083e28 | 37163968-7624-4ca6-9cc8-7d081fca99a2 | FALSE
|  | A.1/104 | Terminal displays icons as defined in record 5 of EF(IMG) for Set Up Menu command | O_Icon_Rec5_Set_Up_Menu | FALSE | TRUE¦FALSE | FALSE | Optional |  | 0fb638e3-21b8-45da-bc71-d46fd19d48cb | 8caa9924-c82d-4eac-bb61-57c7ddec2a4b | FALSE
|  | A.1/105 | Terminal displays icons as defined in record 1 of EF(IMG) for Select Item command | O_Icon_Rec1_Select_Item | FALSE | TRUE¦FALSE | FALSE | Optional |  | 45034935-acab-4bd3-8422-4177cdfd6f8c | d73f8ffb-6913-4760-9d3f-d0ff74cd8798 | FALSE
|  | A.1/106 | Terminal displays icons as defined in record 2 of EF(IMG) for Select Item command | O_Icon_Rec2_Select_Item | FALSE | TRUE¦FALSE | FALSE | Optional |  | 737c7135-066e-472f-ae01-0e92b9754323 | 659579f2-e0b2-422c-aa95-a82a4434b2a7 | FALSE
|  | A.1/107 | Terminal displays icons as defined in record 5 of EF(IMG) for Select Item command | O_Icon_Rec5_Select_Item | FALSE | TRUE¦FALSE | FALSE | Optional |  | bb0f233e-1e42-4905-90c6-1c30a59a0b54 | f91425e3-f5fa-419c-998d-4cfce66f1ad2 | FALSE
|  | A.1/108 | Terminal displays icons as defined in record 1 of EF(IMG) for Send Short Message command | O_Icon_Rec1_Send_SM | FALSE | TRUE¦FALSE | FALSE | Optional |  | 4a28e362-5b7b-4b21-afe3-1a68d80740ab | 8156e095-45cb-4c51-b9e8-55275eede5d5 | FALSE
|  | A.1/109 | Terminal displays icons as defined in record 2 of EF(IMG) for Send Short Message command | O_Icon_Rec2_Send_SM | FALSE | TRUE¦FALSE | FALSE | Optional |  | d82fce53-e8f4-4ba0-973e-5dd898217bae | 8b0b126f-5182-4f78-b444-4e3ebef82ea2 | FALSE
|  | A.1/110 | Terminal displays icons as defined in record 5 of EF(IMG) for Send Short Message command | O_Icon_Rec5_Send_SM | FALSE | TRUE¦FALSE | FALSE | Optional |  | 105e2e23-40c6-45d2-abe9-4d1c0d089d58 | 697c1a46-c5e8-46ad-b6c6-c599c833b097 | FALSE
|  | A.1/111 | Terminal displays icons as defined in record 1 of EF(IMG) for Send SS command | O_Icon_Rec1_Send_SS | FALSE | TRUE¦FALSE | TRUE | Optional |  | 82544def-fab7-480a-94f4-6516e2f0d1c2 | 8280a077-077e-4ee7-b4d5-94b0060f8452 | FALSE
|  | A.1/112 | Terminal displays icons as defined in record 2 of EF(IMG) for Send SS command | O_Icon_Rec2_Send_SS | FALSE | TRUE¦FALSE | TRUE | Optional |  | f7ba9d3b-5af9-44f1-8cdd-7d47df217e4e | 75072501-4aa1-4998-93a5-1e313a155db4 | FALSE
|  | A.1/113 | Terminal displays icons as defined in record 5 of EF(IMG) for Send SS command | O_Icon_Rec5_Send_SS | FALSE | TRUE¦FALSE | FALSE | Optional |  | d442358d-bdb7-4ab7-a414-d23d0f7403a0 | 264ce4a5-1671-4bfb-8498-a82185c83561 | FALSE
|  | A.1/114 | Terminal displays icons as defined in record 1 of EF(IMG) for Send USSD command | O_Icon_Rec1_Send_USSD | FALSE | TRUE¦FALSE | FALSE | Optional |  | a7abe622-c0ea-4103-a61b-ec5103318861 | 543fc94b-b144-4b87-b172-f824ebc01e4e | FALSE
|  | A.1/115 | Terminal displays icons as defined in record 2 of EF(IMG) for Send USSD command | O_Icon_Rec2_Send_USSD | FALSE | TRUE¦FALSE | FALSE | Optional |  | 1fde25b8-4974-4c78-a56c-a369d6326136 | 27822010-6d3a-47bd-bb1d-87295d2824a8 | FALSE
|  | A.1/116 | Terminal displays icons as defined in record 5 of EF(IMG) for Send USSD command | O_Icon_Rec5_Send_USSD | FALSE | TRUE¦FALSE | FALSE | Optional |  | ee82d5da-d28e-4111-a3a6-f5a23a1edaf6 | c49a6a75-0cab-48ef-94df-f98e4a336bb8 | FALSE
|  | A.1/117 | Terminal displays icons as defined in record 1 of EF(IMG) for Set Up Call command | O_Icon_Rec1_Set_Up_Call | FALSE | TRUE¦FALSE | FALSE | Optional |  | 67592126-94ac-4cfb-a191-a7e099975a91 | 66e6ab4e-cdb4-4db7-9614-d35a12b697df | FALSE
|  | A.1/118 | Terminal displays icons as defined in record 2 of EF(IMG) for Set Up Call command | O_Icon_Rec2_Set_Up_Call | FALSE | TRUE¦FALSE | FALSE | Optional |  | d9dd71bc-460e-46b6-a9c6-0c5b09653ef9 | bba5d0d2-ae0a-41a1-afff-e0d9fd82e9ce | FALSE
|  | A.1/119 | Terminal displays icons as defined in record 5 of EF(IMG) for Set Up Call command | O_Icon_Rec5_Set_Up_Call | FALSE | TRUE¦FALSE | FALSE | Optional |  | 3feb0b88-1fab-4ef4-88fb-38fc7aa395c5 | d5806819-4f0e-4dce-8403-e63e4a925e62 | FALSE
|  | A.1/120 | Terminal displays icons as defined in record 1 of EF(IMG) for Set Up Idle Mode Text command | O_Icon_Rec1_Set_Up_Idle_Mode_Text | FALSE | TRUE¦FALSE | FALSE | Optional |  | bfeebcf3-923b-4deb-aced-325401bba862 | 56c35952-9b07-49e7-93ea-adc107eea53c | FALSE
|  | A.1/121 | Terminal displays icons as defined in record 2 of EF(IMG) for Set Up Idle Mode Text command | O_Icon_Rec2_Set_Up_Idle_Mode_Text | FALSE | TRUE¦FALSE | FALSE | Optional |  | de57bd3d-1cd4-4148-a9e7-5f4bfc5081d4 | 7cd9ec9f-8487-47f5-8e87-05c9312e35fb | FALSE
|  | A.1/122 | Terminal displays icons as defined in record 5 of EF(IMG) for Set Up Idle Mode Text command | O_Icon_Rec5_Set_Up_Idle_Mode_Text | FALSE | TRUE¦FALSE | FALSE | Optional |  | a8d02bfc-df0d-45c3-93cb-714559d57f70 | 954656b3-8c69-4be7-aa4f-7c3be5919caa | FALSE
|  | A.1/123 | Terminal displays icons as defined in record 1 of EF(IMG) for Run AT Command | O_Icon_Rec1_Run_AT_Cmd | FALSE | TRUE¦FALSE | FALSE | Optional |  | 295842d7-9771-4ea5-b605-22ed19330bc9 | 469d0681-6d12-4cc8-a317-f9644e350c97 | FALSE
|  | A.1/124 | Terminal displays icons as defined in record 2 of EF(IMG) for Run AT Command | O_Icon_Rec2_Run_AT_Cmd | FALSE | TRUE¦FALSE | FALSE | Optional |  | e1d50de1-eefc-4378-bc02-6d6858abcd39 | 9b1d62d5-74c7-4a23-ae3e-26096c9add99 | FALSE
|  | A.1/125 | Terminal displays icons as defined in record 5 of EF(IMG) for Run AT Command | O_Icon_Rec5_Run_AT_Cmd | FALSE | TRUE¦FALSE | FALSE | Optional |  | 75283021-7c05-4911-bdcf-3d4b68c57efd | 31623f33-6e48-41bd-a562-4324c55ef881 | FALSE
|  | A.1/126 | Terminal displays icons as defined in record 1 of EF(IMG) for Send DTMF command | O_Icon_Rec1_Send_DTMF | FALSE | TRUE¦FALSE | FALSE | Optional |  | 2fbc6d73-02f5-4822-8a36-0567c8747b00 | 9480a208-0022-4c00-bbcf-6fa304e470a9 | FALSE
|  | A.1/127 | Terminal displays icons as defined in record 2 of EF(IMG) for Send DTMF command | O_Icon_Rec2_Send_DTMF | FALSE | TRUE¦FALSE | FALSE | Optional |  | 3a96c897-23c0-45e2-bfff-d061b5f90d08 | a15d7d24-287d-40fc-b8a2-f714bafaaf33 | FALSE
|  | A.1/128 | Terminal displays icons as defined in record 5 of EF(IMG) for Send DTMF command | O_Icon_Rec5_Send_DTMF | FALSE | TRUE¦FALSE | FALSE | Optional |  | 287b42e9-0014-43a8-8fb9-964e1cbc873d | 49f6e0a3-b8d4-4933-a977-dfd6a9d36b06 | FALSE
|  | A.1/129 | Terminal displays icons as defined in record 1 of EF(IMG) for Launch Browser command | O_Icon_Rec1_Launch_Browser | FALSE | TRUE¦FALSE | FALSE | Optional |  | a32dfba6-ba95-4e2d-9681-139d470b9ba3 | 0f90e64c-e090-4aa2-97ef-e6121bd9e5c1 | FALSE
|  | A.1/130 | Terminal displays icons as defined in record 2 of EF(IMG) for Launch Browser command | O_Icon_Rec2_Launch_Browser | FALSE | TRUE¦FALSE | FALSE | Optional |  | a9b8ac4d-3072-43ab-8464-65e8d7bed7ba | 98339bcf-9710-4c3f-a0eb-c1c98685e4a3 | FALSE
|  | A.1/131 | Terminal displays icons as defined in record 5 of EF(IMG) for Launch Browser command | O_Icon_Rec5_Launch_Browser | FALSE | TRUE¦FALSE | FALSE | Optional |  | 5bf32874-1c4c-44fe-af01-890872043a4a | b594df57-f451-4182-860d-4cd3520453c5 | FALSE
|  | A.1/132 | Class E: Terminal does support eFDD | pc_BIP_eFDD | FALSE | TRUE¦FALSE | TRUE | Optional |  | 1a11ca8e-63b8-45fb-b3d4-71d0bb4e9d55 | 2eaee503-ac4c-465d-abfb-e8599f692039 | TRUE
|  | A.1/133 | Class E: Terminal does support eTDD | pc_BIP_eTDD | FALSE | TRUE¦FALSE | TRUE | Optional |  | dc22581a-e7ca-45ec-bf29-0649d8282bdd | 00287ced-9909-45a4-a701-1e604c9a58c9 | TRUE
|  | A.1/134 | Terminal supports UTRAN | O_UTRAN | FALSE | TRUE¦FALSE | TRUE | Optional |  | 30b8bda7-13a4-4a41-ad39-b8b70e21d1c4 | 27b97cfc-c557-4a67-929f-509730063c4e | TRUE
|  | A.1/135 | Terminal supports E-UTRAN but neither UTRAN nor GERAN | O_EUTRAN_NO_UTRAN_NO_GERAN | FALSE | TRUE¦FALSE | TRUE | Conditional |  | 4b43dd68-a896-4c6e-aecf-04015471c528 | 1cd53b36-8641-4357-bc67-82add3de6d30 | FALSE
|  | A.1/136 | CLASS Q: Terminal supports Event CSG Cell Selection | O_Event_CSG_Cell_Selection | FALSE | TRUE¦FALSE | FALSE | Optional |  | 3a17ca80-1121-4121-8b3f-d9b570a012b7 | 7bcc59d3-d2a7-4840-9903-b78215507196 | FALSE
|  | A.1/137 | CLASS Q: Terminal supports CSG Cell Dicsovery | O_CSG_Cell_Discovery | FALSE | TRUE¦FALSE | FALSE | Optional |  | 8d36bb67-2f8a-4605-9500-0dc0f8618d8b | 8542526b-4cf4-46ee-a1f2-c78546f6503f | FALSE
|  | A.1/138 | Terminal supports selection of default item in Select Item | O_Select_Item_Default_Item | FALSE | TRUE¦FALSE | TRUE | Optional |  | c18c5d33-86e0-4ad7-84fd-a0ce1f1ab21f | d51169cd-3b45-4f6d-a22d-05448ed89226 | FALSE
|  | A.1/139 | Terminal supports eFDD | pc_eFDD | FALSE | TRUE¦FALSE | TRUE | Optional |  | 078adaca-090a-40b7-afd4-131a8c97d805 | 4728e5bd-a9bc-4c1b-8b8c-5a39435ea12e | TRUE
|  | A.1/140 | Terminal supports eTDD | pc_eTDD | FALSE | TRUE¦FALSE | TRUE | Optional |  | 4be61259-2086-4cc6-869e-c8fbc218250f | 684550a4-fdff-4bbc-9b6c-11d23eb21a98 | TRUE
|  | A.1/141 | Terminal supports SM-over-IP-receiver | pc_SM-over-IP-receiver | FALSE | TRUE¦FALSE | TRUE | Optional |  | 5da243c1-381e-4df2-a535-3bd59f05cd9c | 6840d137-2fe6-4ce2-afce-7f871188cf0c | FALSE
|  | A.1/142 | Terminal supports MO SMS over IMS | pc_MO_SM-over-IMS | FALSE | TRUE¦FALSE | TRUE | Optional |  | 658a2d3d-e2ef-4ef3-a7d4-30a9570ab074 | d0dfc328-8cfe-4501-9f71-240087d7caab | FALSE
|  | A.1/143 | Class K: Terminal supports Direct Communication Channel | O_Direct_Com_Channel | FALSE | TRUE¦FALSE | FALSE | Optional |  | c38cbe23-b7bd-4ecb-b3f5-c4d6cac3dda3 | 4b37971e-515c-4d01-a973-f699d1e4c5e5 | FALSE
|  | A.1/144 | Terminal supports Communication Control for IMS | O_CC_IMS | FALSE | TRUE¦FALSE | FALSE | Optional |  | e1da008c-dac6-490a-b334-b62832c782ee | 4312dff9-ac33-4272-9610-73e49614201a | FALSE
|  | A.1/145 | Class S: Terminal supports CAT over modem interface | O_CAT_Modem_Interface | FALSE | TRUE¦FALSE | FALSE | Optional |  | c165039e-9916-421a-b177-c53869093e67 | 7232056b-c6c8-4f25-8816-04abecb51cf3 | FALSE
|  | A.1/146 | Class E and T: Event Incoming IMS Data | O_Event_Incoming_IMS_Data | FALSE | TRUE¦FALSE | FALSE | Optional |  | 6a9267ec-7b01-48aa-8257-1b57ac5d0366 | ae12a6ab-aa87-40bd-8758-83e805c0a372 | FALSE
|  | A.1/147 | Class E and T: Event IMS Registration | O_Event_IMS_Registration | FALSE | TRUE¦FALSE | FALSE | Optional |  | 95bcefe0-1469-4e40-a2ad-9230b245a665 | c9554640-070b-4971-86ac-8499317e2d92 | FALSE
|  | A.1/148 | Class E and T: UICC Access to IMS support | O_UICC_ACCESS_IMS | FALSE | TRUE¦FALSE | FALSE | Optional |  | 4b5b5544-3f16-4f92-be44-fb510efada23 | 30c3fc9d-fe9c-4ea3-bfb2-f1e4cb34ce3a | FALSE
|  | A.1/149 | Terminal supports SMS Cell Broadcast Data Download | O_SMS-CB_Data_Download | FALSE | TRUE¦FALSE | FALSE | Optional |  | c96d7c13-d9b1-4919-82ff-ed43582cfc18 | 11fa116c-f40c-4f9d-b275-63d15acb539e | FALSE
|  | A.1/150 | Terminal supports IMS | O_IMS | FALSE | TRUE¦FALSE | FALSE | Optional |  | 5cfcebcb-72b3-4e6c-b422-7726f178d2bb | f0b4cf8a-a91b-4846-b920-6e9aa8e7860b | FALSE
|  | A.1/151 | Terminal operating in PS mode | O_PS_OPMODE | FALSE | TRUE¦FALSE | TRUE | Optional |  | 62d391ea-d643-4e3c-a5a5-cc180dcebf38 | ddd71214-295a-42a5-b71d-2b952d4ccdca | FALSE
|  | A.1/152 | Terminal supports Short Message Service (SMS) MT over SGs | O_SMS_SGs_MT | FALSE | TRUE¦FALSE | TRUE | Optional |  | 144d6ca8-eb74-46c8-9c72-d86f33e2c6fb | d5206584-ffec-4a9c-a7ab-4abf98c52fe4 | TRUE
|  | A.1/153 | Terminal supports Short Message Service (SMS) MO over SGs | O_SMS_SGs_MO | FALSE | TRUE¦FALSE | TRUE | Optional |  | 75c3f5f5-477a-464a-b89e-6d2c82e84fdc | 6bc12283-84ae-4c51-9480-4221774c63dd | TRUE
|  | A.1/154 | Terminal sends RP-ACK for '62XX' and '63XX' for SMS-PP download | O_RP-ACK_for_SMS-PP_error | FALSE | TRUE¦FALSE | FALSE | Conditional |  | 3786a204-220e-4247-9975-ff4a5edebc20 | 7d4ce0aa-a405-4528-8b87-67ecec95a74f | FALSE
|  | A.1/155 | Terminal supports browser with multiple sessions/tabs | O_Browser_tabs | FALSE | TRUE¦FALSE | FALSE | Optional |  | d6b3a35d-b96e-4d52-94ba-949acf337a3c | b7ba8d45-df21-4f64-a629-108a221b385b | FALSE
|  | A.1/156 | Terminal supports Short Message Service (SMS) MT over CS | pc_SMS_CS_MT | FALSE | TRUE¦FALSE | TRUE | Optional |  | ff52f05e-93ce-4110-bfe8-a3474915ade3 | 3938bfa9-42e3-442a-acbd-9a88a5de496b | FALSE
|  | A.1/157 | Terminal supports Short Message Service (SMS) MO over CS | pc_SMS_CS_MO | FALSE | TRUE¦FALSE | TRUE | Optional |  | d2d872ae-4a11-416e-8136-cea6bea8660c | 92a78043-89f6-48e7-ba9f-4028cd1b3f7d | FALSE
|  | A.1/158 | Terminal supports Short Message Service (SMS) MT over PS | pc_SMS_PS_MT | FALSE | TRUE¦FALSE | TRUE | Optional |  | b441d5bb-7e78-488e-a873-f5158df0be65 | 2b9341c1-642f-429d-9410-634cf4ea9eb0 | FALSE
|  | A.1/159 | Terminal supports Short Message Service (SMS) MO over PS | pc_SMS_PS_MO | FALSE | TRUE¦FALSE | TRUE | Optional |  | 81164612-4671-4ee6-a2d4-e5b1fd666b04 | 36a7a506-0ba8-4fe0-8b3f-0a0ab75ece3c | FALSE
|  | A.1/160 | Terminal rejects Launch Browser with Default URL | O_Rej_Launch_Browser_withDefURL | FALSE | TRUE¦FALSE | TRUE | Optional |  | 6451e2ea-2557-4f8a-8ecf-78f83f4e7073 | dbcdf2aa-adb7-4ad1-904d-0240b335410c | FALSE
|  | A.1/161 | Terminal supports Event Language Selection | O_Lang_Select | FALSE | TRUE¦FALSE | FALSE | Optional |  | f8347c58-c11c-404a-834b-25b5482d4b27 | c78be75d-c1e7-4a62-808e-92a4a7a840af | FALSE
|  | A.1/162 | Terminal supports Provide Local Information (Language) | O_Provide_Local_LS | FALSE | TRUE¦FALSE | TRUE | Optional |  | ea6c9c8b-ba5f-428a-8084-3413c25d6b7d | b23c7804-6092-47a3-a9c8-09df40540ba2 | FALSE
|  | A.1/163 | Terminal supports Language Notification | O_Lang_Notif | FALSE | TRUE¦FALSE | FALSE | Optional |  | af570496-9dfd-4394-ad6e-7bb6fe31bf04 | 4d4a1282-4ad1-4455-9b6c-7e3818a4a299 | FALSE
|  | A.1/164 | Terminal supports Alpha Identifier in REFRESH command | O_Refresh_AlphaIdentifier | FALSE | TRUE¦FALSE | FALSE | Optional |  | c96523f8-443b-4357-9055-aaaf785057eb | 6448d3af-4c32-406d-ad79-9d5a1252ae0d | FALSE
|  | A.1/165 | ProSe usage information reporting | O_ProSE | FALSE | TRUE¦FALSE | FALSE | Optional |  | 8f47d9f0-f91e-48fd-a8f3-f2ae8332d434 | 9baf0c67-e90e-47ea-bbf2-dae01103381b | FALSE
|  | A.1/166 | Event: WLAN Access status | O_WLAN_Access_Status | FALSE | TRUE¦FALSE | FALSE | Optional |  | 829ce960-44c3-44c7-8682-1319cb1a322f | fad6e7e4-298e-461c-9ed2-b74623ca2ade | FALSE
|  | A.1/167 | Class E: WLAN bearer support | O_WLAN_Bearer | FALSE | TRUE¦FALSE | FALSE | Optional |  | 70477c74-bf0f-47b3-9c03-a15f3ef822a3 | ff5488d5-f29f-4d6f-8358-86e18dad25b7 | FALSE
|  | A.1/168 | Terminal supports to a I-WLAN or a WLAN | O_I-WLAN_OR_WLAN | FALSE | TRUE¦FALSE | FALSE | Optional |  | c75323ad-f40c-4398-bd64-5601922cebb4 | f5b88fa2-3774-4f37-8250-26f764cf5599 | FALSE
|  | A.1/169 | Terminal supports Media Type "Voice" for SET UP CALL and Call Control by USIM | O_Media_Type_Voice | FALSE | TRUE¦FALSE | FALSE | Optional |  | 6d409214-f10b-45a6-8fbb-d71495b59e58 | e06191df-775e-4a79-82a7-2f0f0569f7ed | FALSE
|  | A.1/170 | Terminal supports Media Type "Video" for SET UP CALL and Call Control by USIM | O_Media_Type_Video | FALSE | TRUE¦FALSE | FALSE | Optional |  | 1edc4e98-78fb-4914-9f4f-a307fd1bb11f | 80d986b0-0e9d-4851-b028-bb887cfb07d3 | FALSE
|  | A.1/171 | Terminal supports sending location status and access technology that is already available | O_LS_and_ATC_events | FALSE | TRUE¦FALSE | FALSE | Conditional |  | 69f849d2-85ff-49f7-93de-77653d995043 | b925468d-ef63-42d2-84d0-0f0080312eec | FALSE
|  | A.1/172 | Terminal performs USIM deactivation during 3G Session Reset REFRESH | O_USIM_Deact_during_Refresh | FALSE | TRUE¦FALSE | FALSE | Optional |  | cbd840b8-9afb-4c85-97d1-d6177ee8a0e8 | f967019e-dff9-4d53-a827-5f5f8358995c | FALSE
|  | A.1/173 | Terminal does support NB-IoT | pc_NB | FALSE | TRUE¦FALSE | TRUE | Optional |  | 3cd0ac95-7243-46ec-8ea9-112273903bed | 2b5c8a38-13b9-42a1-a9ca-791c2fb5a3aa | FALSE
|  | A.1/174 | Terminal supports EMM-REGISTERED with PDN | pc_AttachWithPDN | FALSE | TRUE¦FALSE | FALSE | Optional |  | 54924f89-89bc-47c4-9541-ec24390bf1ca | 80f93877-085f-4dab-bbd8-7f091955c22f | FALSE
|  | A.1/175 | Void |  | FALSE | TRUE¦FALSE | FALSE |  |  | 8e523ffb-608a-455f-8a4a-8585051ed199 | 841108ca-5c46-4a3a-81f0-b721a03d76dc | FALSE
|  | A.1/176 | Void |  | FALSE | TRUE¦FALSE | FALSE |  |  | af6c3b27-a3b6-4b6f-81a1-5068414f407d | ccabf992-7579-4395-babd-f770a791d893 | FALSE
|  | A.1/177 | Class E: Terminal does support NB-IoT | pc_BIP_NB | FALSE | TRUE¦FALSE | TRUE | Optional |  | 5ce31110-a60a-4c03-a85d-4f2f6b14c316 | a31edbaa-9876-4343-80af-bc8db41099ee | FALSE
|  | A.1/178 | Support for multiple PDN connections | pc_Multiple_PDN | FALSE | TRUE¦FALSE | TRUE | Optional |  | 62b6623f-9480-4295-bb4b-6df59fef62f7 | 309456ac-5f35-4b50-9c66-48c0406ecfcd | FALSE
|  | A.1/179 | Support for SM-over-IP without MSISDN | O_SM-over-IP_without_MSISDN | FALSE | TRUE¦FALSE | FALSE | Optional |  | 9231bbad-aff9-45cf-a82c-e5d3515bd597 | 8b18104b-efe9-4c78-95f6-608cce2d5141 | FALSE
|  | A.1/180 | Class ae: Originate voice call with URI | O_Voice_Call_with_URI | FALSE | TRUE¦FALSE | FALSE | Optional |  | 23e4f705-7205-41a1-aabe-19fefe89e53e | e96d0327-9a63-4e9f-b1a2-d508c7f1c84e | FALSE
|  | A.1/181 | Terminal does support deactivation of the UICC in PSM. | O_PSM_DEAC_UICC | FALSE | TRUE¦FALSE | TRUE | Optional |  | aef7ca20-5d19-440b-adc6-bf9c88999da6 | 3f8f9ec7-1d92-4e4e-a5d5-5aea480d8a23 | FALSE
|  | A.1/182 | Terminal does support the UICC suspension mechanism in PSM. | O_PSM_SUSPEND_UICC | FALSE | TRUE¦FALSE | TRUE | Optional |  | f3402007-6301-43f2-a8b1-8eb3baee22fb | 0c429b6e-0486-43fa-976f-2ead7bfaa021 | FALSE
|  | A.1/183 | Terminal does support the UICC suspension mechanism during extended DRX | O_eDRX_SUSPEND_UICC | FALSE | TRUE¦FALSE | TRUE | Optional |  | 17436048-d77f-46de-abfc-48b6e032b1b0 | c3aa4c05-7c90-49b7-b414-ad8958101afc | FALSE
|  | A.1/184 | Terminal supports 3GPP PS data off | O_PS_Data_Off | FALSE | TRUE¦FALSE | FALSE | Optional |  | 4cc7e2dc-787f-4793-bb9f-72e3d699e28a | 781395c3-0e0a-4a3b-b5e2-d1b4d9149d66 | FALSE
|  | A.1/185 | Terminal supports Date-Time and Time zone | O_DateTime_Time_zone | FALSE | TRUE¦FALSE | FALSE | Optional |  | bae269fb-eb00-48e5-b100-7b5e3ecfb508 | d4acfe3d-01a0-4e86-a00a-037deee91e9a | FALSE
|  | A.1/186 | Terminal supports NB-IoT only | O_NB-IoT_only | FALSE | TRUE¦FALSE | FALSE | Optional |  | 40736eca-2f56-44c9-8fdd-e08caa9d7919 | 2506068b-7516-4194-8880-7503949725fb | FALSE
|  | A.1/187 | Terminal supports NG-RAN | pc_NG_RAN | FALSE | TRUE¦FALSE | TRUE | Optional |  | 508f0858-a2ac-45f8-8952-47811012a4da | e831db51-a9f6-4be4-b67f-89288e31a319 | TRUE
|  | A.1/188 | Class E: Terminal does support NG-RAN | pc_BIP_NG_RAN | FALSE | TRUE¦FALSE | TRUE | Optional |  | e687dbac-1cf7-4f84-b93f-ab5fb6121267 | 25407f22-e675-4b56-ae14-e1c204e382ec | TRUE
|  | A.1/189 | Class V: support of PROVIDE LOCAL INFORMATION, H(e)NB IP address | O_PLI_HeNB_IP_Address | FALSE | TRUE¦FALSE | FALSE | Optional |  | 6fe89ed2-a504-409a-9a58-031411b9c9f4 | aa4db319-f487-45db-8c11-fce20359807d | FALSE
|  | A.1/190 | Class W: support of PROVIDE LOCAL INFORMATION, H(e)NB surrounding macrocells | O_PLI_HeNB_Sur_Macrocells | FALSE | TRUE¦FALSE | FALSE | Optional |  | 4ee09df5-3118-4f09-b77e-1204a2d047b2 | a69a9ef6-cd2c-476f-a9c6-e13547f46bc7 | FALSE
|  | A.1/191 | Terminal supports SUPI as Network Access Identifier | O_SUPI_NAI | FALSE | TRUE¦FALSE | FALSE | Optional |  | 07c2cc6b-e8c7-45d9-bbb0-c9da8ce3d8e6 | fe0025d3-9f81-4c45-b425-38b0896248d5 | FALSE
|  | A.1/192 | Terminal supports Non-IP Data Delivery | O_NIDD | FALSE | TRUE¦FALSE | FALSE | Optional |  | d81c4fc3-bf61-45aa-9f92-a0ce0a0ed5c6 | a58fea8e-862b-4acf-ad66-c61567f1ccde | FALSE
|  | A.1/193 | Terminal supports browser termination | O_Browser_Termination | FALSE | TRUE¦FALSE | TRUE | Optional |  | 1822d2d4-f53c-4e5d-ac2e-b35109569a01 | 127bd57f-baea-4db3-8465-07a7daa9c553 | FALSE
|  | A.1/194 | Terminal supports IMS over UTRAN | O_IMS_UTRAN | FALSE | TRUE¦FALSE | TRUE | Optional |  | fb76239c-476a-4a9a-8906-169049cb21c1 | bf71a2b6-3d75-478e-aa67-b6c062843fa9 | FALSE
|  | A.1/195 | Terminal supports a method to set the DN-Specific Identity | O_Set_DN_Specific_ID | FALSE | TRUE¦FALSE | TRUE | Optional |  | 5ecee017-c0bc-4b7a-99d1-2823ddda2891 | 9f763312-3589-4ff1-9006-393fdfaeefd0 | FALSE
|  | A.1/196 | Terminal supports CAG feature | pc_CAG | FALSE | TRUE¦FALSE | FALSE | Optional |  | 9d8c4340-6cc5-4b07-baf6-c52ca8821bda | df084260-ddb9-409e-b7e1-f7145f44daee | FALSE
|  | A.1/197 | Support of NR NTN access | pc_nonTerrestrialNetwork_r17 | FALSE | TRUE¦FALSE | FALSE | Optional |  | 6ae22bfd-ecad-4afc-a071-6f40cf783258 | e4b7b32f-dc24-47c0-b57c-1517a69d59de | FALSE
|  | A.1/198 | Terminal supports sending CAG selection status that is already available. | O_CAG_immediate_events | FALSE | TRUE¦FALSE | FALSE | Conditional |  | 20fd6641-f64c-4ace-8766-6e87bf3f687a | 98b99ea5-af6b-46d4-9058-2921122b1454 | FALSE
|  | A.1/199 | Support of steering of roaming connected mode control information | pc_SORCMCI | FALSE | TRUE¦FALSE | FALSE | Optional |  | bcda235a-ea21-48ee-8fc1-d9183a8d4ced | 2aca086d-376b-46ba-89fd-bbfe0cb22960 | FALSE
|  | A.1/200 | Class AH: Terminal supports Slices Status Change event | O_Slice_Status_change_Event | FALSE | TRUE¦FALSE | FALSE | Optional |  | d7aa6115-26f5-457b-adef-44839453f549 | 8ba25916-f3b9-4cf7-b96f-c3ab8480b6bd | FALSE
|  | A.1/201 | RedCap device supports NG-RAN only (neither E-UTRAN nor UTRAN nor GERAN) | pc_RedCap_NG_RAN_only | FALSE | TRUE¦FALSE | FALSE | Optional |  | 615c8a3d-9b0d-46a7-9766-186244a83dc5 | 362262bf-cb98-4c8c-a033-5b54b02e5f4a | FALSE

## 3GPP TS 34.121-2
3GPP TS 34.121-2
Group | Group Description | Item | Description | Mnemonic | Value | Allowed Settings | Is Test Plan Relevant | Status | Response Details | FeatureID | ExternalFeatureGID | SupportedStartValue
Table A.0 | UE Release information | A.0/1 | R99 |  | FALSE | TRUE¦FALSE | TRUE |  |  | 91d5053b-12cf-40cc-a399-22a28a9d2c6d | 746df516-4b57-4334-ac47-32fda0e0a3e2 | FALSE
|  | A.0/2 | Rel-4 |  | FALSE | TRUE¦FALSE | TRUE |  |  | 75055a5b-4b8b-4ba8-9c10-00f52ac8b4ee | f5607e4a-c9bb-4f26-8b01-370c84abe6a8 | FALSE
|  | A.0/3 | Rel-5 |  | FALSE | TRUE¦FALSE | TRUE |  |  | 5ac93450-9374-4fd5-9712-25fedfc89e14 | 9f5804f4-40d8-4ec9-a1da-7986a097553e | FALSE
|  | A.0/4 | Rel-6 |  | FALSE | TRUE¦FALSE | TRUE |  |  | 90df5eba-49d8-4861-9ae5-f61cd73c304d | 806814fd-2d55-48d3-a1ac-b22fea58eec2 | FALSE
|  | A.0/5 | Rel-7 |  | FALSE | TRUE¦FALSE | TRUE |  |  | 070a985c-2370-4c4d-9bae-6107a88cc112 | fabd8670-1694-4ad9-8810-b64875bf0220 | FALSE
|  | A.0/6 | Rel-8 |  | FALSE | TRUE¦FALSE | TRUE |  |  | d01cb65f-2990-4fb1-8561-78c8a1349c93 | 88c0dd66-14e0-44c5-bd9c-335a09c79d3c | FALSE
|  | A.0/7 | Rel-9 |  | FALSE | TRUE¦FALSE | TRUE |  |  | a8a5f02e-5dfc-4b29-a675-a7be35eb0521 | 2b8c343c-1b37-469a-b7eb-c2cede27924b | TRUE
|  | A.0/8 | Rel-10 |  | FALSE | TRUE¦FALSE | TRUE |  |  | 0781d0f9-2ea3-42d2-855d-23507d6a6b20 | 85da2fdc-6fc8-49a1-bf81-303bb98cfe92 | FALSE
|  | A.0/9 | Rel-11 |  | FALSE | TRUE¦FALSE | TRUE |  |  | 868b12cf-d5e7-4e4c-b9bf-720e33d2b7b0 | a89bb8b9-6efd-42a7-90ba-9cb1377a8074 | FALSE
|  | A.0/10 | Rel-12 |  | FALSE | TRUE¦FALSE | TRUE |  |  | 99905f10-39fa-4e54-8a33-7f25f2f9fbac | ad4321eb-c655-4a19-a0c4-b12a99675e7c | FALSE
|  | A.0/11 | Rel-13 |  | FALSE | TRUE¦FALSE | TRUE |  |  | 0f0dbd2e-a986-49a5-8f37-fd142e735db7 | 2d29d589-1bd4-4d12-a395-029a94ac3f2c | FALSE
|  | A.0/12 | Rel-14 |  | FALSE | TRUE¦FALSE | TRUE |  |  | dbf302bc-1b6b-446c-a2b2-5c29a55d50db | 9e58821d-87b1-45c8-a8b9-1be0e772365a | FALSE
|  | A.0/13 | Rel-15 |  | FALSE | TRUE¦FALSE | TRUE |  |  | 904f1dcf-0e9b-4af7-aefa-0817deb202c6 | 898e5c56-7164-40bf-b4f4-637c8e40f59a | FALSE
Table A.1 | UE Radio Technologies | A.1/1 | FDD (DS) |  | FALSE | TRUE¦FALSE | TRUE |  |  | afb2e42f-02ea-4809-ae38-1d8bc2828fea | f2d05573-ba11-4967-8c6d-0d158bb81f74 | TRUE
|  | A.1/2 | TDD 3.84 Mcps |  | FALSE | TRUE¦FALSE | TRUE |  |  | 4fa108b4-785f-4625-87ce-b9a6e4692927 | d6885ebc-c2cb-48c3-b5ba-1d93858aae75 | FALSE
|  | A.1/3 | TDD 1.28 Mcps (LCR) |  | FALSE | TRUE¦FALSE | TRUE |  |  | 5919a9d8-aedc-49a4-951b-19bffa8478f1 | 96ab062a-3b9e-4888-8771-6d3ee9b20f7c | FALSE
|  | A.1/4 | GSM |  | FALSE | TRUE¦FALSE | TRUE |  |  | 1e7ddb9c-39ee-42a4-9ad8-00d593e7691a | 28bc4092-d7fc-4a10-a37a-f24cd2b5fb1b | TRUE
|  | A.1/5 | GPRS |  | FALSE | TRUE¦FALSE | TRUE |  |  | 53b3c492-782a-41d1-a3a6-1a839ef692fc | 452db465-6662-4849-b6b7-d121ae6f8540 | TRUE
|  | A.1/6 | E-UTRAN FDD |  | FALSE | TRUE¦FALSE | TRUE |  |  | 71297732-3f50-440d-91ed-55c3f002f132 | 636d185b-4e83-418e-b7a9-848e1b3f2c63 | TRUE
|  | A.1/7 | E-UTRAN TDD |  | FALSE | TRUE¦FALSE | TRUE |  |  | 511d2c40-07d9-4b35-9668-ed8722d7cff2 | 1e0bb147-072d-469a-b7b1-16a429982e7b | TRUE
Table A.2 | Definition of Bearer Services | A.2/1 | Circuit Switched |  | FALSE | TRUE¦FALSE | TRUE |  |  | fcf713db-31a8-448a-9a1e-ead9dbccf2cf | 3ab8066d-bdab-4f55-bfbd-178f93e9de7a | TRUE
|  | A.2/2 | Packet Switched |  | FALSE | TRUE¦FALSE | TRUE |  |  | be096b56-8038-4120-a0a0-d362d63b04fe | cbf453a4-bdc5-46fc-ba7a-5ab053b90830 | TRUE
|  | A.2/3 | UE supports UE operation mode A: PS and CS simultaneously |  | FALSE | TRUE¦FALSE | FALSE |  |  | d6a37c43-3597-44d7-90fd-2f4221c8d330 | 234dedc4-e98f-4869-8153-3069142c28d2 | TRUE
Table A.2a | Teleservices | A.2a/1 | Narrow band speech (AMR) |  | FALSE | TRUE¦FALSE | TRUE |  |  | 19d5c2e7-63f1-4644-841f-32461d1e7025 | e35e54ff-89c5-4806-9a55-32b7b08b1ffb | TRUE
|  | A.2a/2 | Emergency call |  | FALSE | TRUE¦FALSE | TRUE |  |  | e2d1f057-0824-4103-a183-b0ea128033a0 | 90e65029-3e40-4219-850a-11f5705944e2 | TRUE
Table A.3 | Void | A.3/1 | Void |  | FALSE | TRUE¦FALSE | FALSE |  |  | 7d2a5c33-4e9f-4324-9e51-967faaaeac52 | f59c5cd0-5401-4f6b-a8ae-843056867add | FALSE
|  | A.3/2 | Void |  | FALSE | TRUE¦FALSE | FALSE |  |  | 1d687e82-5290-4126-b1a1-7e14b563daf9 | 73ddb5c8-489c-4dc1-88a9-a764fc4ba8ac | FALSE
|  | A.3/3 | Void |  | FALSE | TRUE¦FALSE | FALSE |  |  | bd6794e0-ff69-47f6-bce0-32782ada8d6e | b0646e19-687d-4edf-97f3-6164ad1725ef | FALSE
|  | A.3/4 | Void |  | FALSE | TRUE¦FALSE | FALSE |  |  | 027b0fd7-6b8c-44d4-9b5b-f43d22890809 | 1bae9ad4-5d52-4435-818d-c5ca12809c46 | FALSE
Table A.4 | Supported protocols | A.4/1 | Call Control |  | FALSE | TRUE¦FALSE | FALSE |  |  | 630f58ed-cc81-455f-8739-9958f104bfff | 63cddbfb-83fc-4462-856c-28cdd84e8179 | TRUE
|  | A.4/2 | Mobility Management |  | FALSE | TRUE¦FALSE | FALSE |  |  | 3ee43c03-b697-47e2-885a-726faaa7f0a3 | 7d4d4386-758a-4550-ac3a-9017cab72f3d | TRUE
|  | A.4/3 | Session Management |  | FALSE | TRUE¦FALSE | FALSE |  |  | 2bda38ea-823d-4e13-9df5-3a9a28beeedb | 6f070685-0be3-4e8d-a1c6-585e04f2e682 | TRUE
|  | A.4/4 | GPRS Mobility Management |  | FALSE | TRUE¦FALSE | FALSE |  |  | 6e465825-5b8e-4a3c-907e-5b52fb6cd617 | d1b85870-0be7-4977-9eae-3a648ad55c9a | TRUE
|  | A.4/5 | Radio Resource Control |  | FALSE | TRUE¦FALSE | FALSE |  |  | 940c1f4f-6782-47ec-9d63-93750193677b | 16a721d0-23e7-43a4-a18e-366e113a3b05 | TRUE
|  | A.4/6 | Packet Data Convergence Protocol |  | FALSE | TRUE¦FALSE | FALSE |  |  | 2d859b1b-3a8c-4579-975b-1c30a3cba922 | a8bf36aa-e087-4ef4-b769-41c85723c031 | TRUE
|  | A.4/7 | Broadcast/Multicast Control |  | FALSE | TRUE¦FALSE | FALSE |  |  | 53af255e-e24c-44d9-b4d7-176add0746c4 | b75981de-00ad-43a0-9292-b27812d9fbb4 | TRUE
|  | A.4/8 | Radio Link Control |  | FALSE | TRUE¦FALSE | FALSE |  |  | 15c5b561-7c71-4dac-b24b-a01fa09c4f82 | 6fd26329-3c0d-4d9a-a789-369ee68fec13 | TRUE
|  | A.4/9 | Medium Access Control |  | FALSE | TRUE¦FALSE | FALSE |  |  | a4212169-d834-4621-a0af-8d4114105b17 | 59f7fc4d-e695-4aa5-88da-d744c84cdc74 | TRUE
|  | A.4/10 | Physical Layer |  | FALSE | TRUE¦FALSE | FALSE |  |  | 3c5fd2aa-8c4c-4913-b670-524c377574a0 | 04e89217-e73e-493e-990c-02960d8ecbcc | TRUE
Table A.5 | Special Conformance Testing Functions | A.5/1 | UE test loop |  | FALSE | TRUE¦FALSE | FALSE |  |  | c4641cea-72e2-4dbc-9496-12d24693cc88 | 7cee9a17-405f-4154-94e8-09b432fdca1d | TRUE
|  | A.5/2 | Support of UE test loop mode 1 with UL RLC SDU size bigger than 12160 bits (1520 octets) |  | FALSE | TRUE¦FALSE | FALSE |  |  | 90dfdf89-6d43-4b33-a1d4-996427c853f0 | 12cde120-d34e-4e17-86ae-94d7a5b8384d | TRUE
Table A.6 | FDD (DS) RF Baseline Implementation Capabilities | A.6/1 | Chip rate 3,84 Mcps |  | FALSE | TRUE¦FALSE | FALSE |  |  | 6584faaa-fdfc-4c81-b70c-16c78cedb1e7 | 2e530bc0-3652-4fd4-bb8e-c68d1c27aae3 | TRUE
|  | A.6/2 | Frequency band: 1920-1980, 2110-2170 MHz, Band I |  | FALSE | TRUE¦FALSE | TRUE |  |  | c1724cb1-d97d-4faa-898d-1a9f9f451300 | 052fffe8-d332-4db5-9ba0-d864de34c3b0 | TRUE
|  | A.6/3 | Frequency band: 1850-1910, 1930-1990 MHz, Band II |  | FALSE | TRUE¦FALSE | TRUE |  |  | 990e5daf-5f6d-45c4-a9e8-da667d0544da | 850dbf6b-9e92-4141-8a68-4aab9ad74b9b | TRUE
|  | A.6/4 | Frequency band: Other spectrum |  | FALSE | TRUE¦FALSE | FALSE |  |  | a8ecdd90-ea23-49e4-b918-3dab83b01dfb | a31bd59e-2371-4437-8551-9e6283a5ee59 | FALSE
|  | A.6/5 | TX-RX Freq. Sep: 190 MHz |  | FALSE | TRUE¦FALSE | FALSE |  |  | 5476b76f-31bd-46b8-be4d-474c0acf0c91 | 9f703c98-d3a0-44e2-8b4a-83bfbdb7cbbc | TRUE
|  | A.6/6 | TX-RX Freq. Sep: 80 MHz |  | FALSE | TRUE¦FALSE | FALSE |  |  | 0d119b8c-7508-4db4-99f5-c6a224459820 | 6d906d47-4235-49cf-98f0-8c24e8f46531 | TRUE
|  | A.6/7 | TX-RX Freq. Sep: Variable |  | FALSE | TRUE¦FALSE | FALSE |  |  | 97d6f495-e428-49b7-afb0-144e821095cf | a64589c0-9e24-427c-9a89-7eee384c8c94 | FALSE
|  | A.6/8 | Carrier raster: 200 kHz |  | FALSE | TRUE¦FALSE | FALSE |  |  | 8d9ce656-9963-48ae-aa07-767fb42ac8eb | ed0dba63-605c-4593-9d64-0b009bbc0ef4 | TRUE
|  | A.6/9 | UE Power Class 1 for Operation Band I (+33 dBm) |  | FALSE | TRUE¦FALSE | FALSE |  |  | 67e3c244-e2dd-497b-9cfe-241b28e8ee58 | bd860b44-b72c-4f08-853a-595e9713d461 | FALSE
|  | A.6/10 | UE Power Class 2 for Operation Band I (+27 dBm) |  | FALSE | TRUE¦FALSE | FALSE |  |  | 02206160-0bd9-442a-afd2-d2e657d45c0a | 25a0d7e5-a701-4c42-aac2-6797938bc385 | FALSE
|  | A.6/11 | UE Power Class 3 for Operation Band I (+24 dBm) |  | FALSE | TRUE¦FALSE | FALSE |  |  | 26fb7aad-82b5-45fa-a85d-6fb56872951d | 224ab704-c21a-42c3-ad4e-459fe7a5c7e0 | TRUE
|  | A.6/12 | UE Power Class 4 for Operation Band I (+21 dBm) |  | FALSE | TRUE¦FALSE | FALSE |  |  | 61128c31-86a7-4712-8439-01aed3542ded | 134b75a4-dc4c-458e-9eb3-c28678efb3b1 | FALSE
|  | A.6/13 | Output RF spectrum emissions |  | FALSE | TRUE¦FALSE | FALSE |  |  | 17322251-38e9-4f73-88e9-42e7bf3e540c | 79468bb9-abe2-488f-9a41-d08a6ffcd8b0 | TRUE
|  | A.6/14 | Frequency band: 1710-1785, 1805-1880 MHz, Band III |  | FALSE | TRUE¦FALSE | TRUE |  |  | 2e70c5f0-f074-4eaf-a682-f34bb290b6a9 | fdea0957-ce30-4792-bf3b-9503efa1e7f1 | FALSE
|  | A.6/15 | Frequency band: 1710-1755, 2110-2155 MHz, Band IV |  | FALSE | TRUE¦FALSE | TRUE |  |  | 64982265-6607-4768-9842-9c20052e3d11 | 323f8eed-f6e5-4ff1-8630-68a0fc28d17f | TRUE
|  | A.6/16 | Frequency band: 824-849, 869-894 MHz, Band V |  | FALSE | TRUE¦FALSE | TRUE |  |  | 5c4319eb-3ced-4cbd-a2a6-1498b867076d | b38d3b69-2565-4f13-94e6-0b01483bd423 | TRUE
|  | A.6/17 | Frequency band: 830-840, 875-885 MHz, Band VI |  | FALSE | TRUE¦FALSE | TRUE |  |  | 3c8434b5-398e-47ef-ab8d-01d0d7297de3 | 7c767471-17ab-4bef-a744-e03a298b5036 | FALSE
|  | A.6/18 | Frequency band: 2500-2570, 2620-2690 MHz, Band VII |  | FALSE | TRUE¦FALSE | TRUE |  |  | 91c6dd64-2731-4567-ba13-c8d759b9a314 | d1f4a99a-1e85-4104-97de-4b9e54fea16c | FALSE
|  | A.6/19 | Frequency band: 880-915, 925-960 MHz, Band VIII |  | FALSE | TRUE¦FALSE | TRUE |  |  | 90c91471-0d25-4dd2-b3ff-1dc6f144865d | b05a989d-e4be-433b-ab3d-9bd768b2b4a8 | TRUE
|  | A.6/20 | Frequency band: 1749.9-1784.9, 1844.9-1879.9 MHz, Band IX |  | FALSE | TRUE¦FALSE | TRUE |  |  | 6c1a0865-af45-4e35-a127-236dc4156426 | a35935cd-9e8e-40c8-af64-bbabf9d63d5f | FALSE
|  | A.6/21 | Frequency band: 1710-1770, 2110-2170 MHz, Band X |  | FALSE | TRUE¦FALSE | TRUE |  |  | f23c1a2a-2419-4258-866e-30a7437121b4 | 097cb4e7-5798-4f41-827a-daee691169f0 | FALSE
|  | A.6/22 | Frequency band: 1427.9-1447.9, 1475.9-1495.9 MHz, Band XI |  | FALSE | TRUE¦FALSE | TRUE |  |  | b4ccf66a-6139-4402-b471-87b24c3fae19 | f6d0ef77-f581-4512-bc18-cd1c9e4cbb49 | FALSE
|  | A.6/23 | Frequency band: 698-716, 728-746 MHz, Band XII |  | FALSE | TRUE¦FALSE | TRUE |  |  | 177e766d-f0a7-41e0-b8dd-f64dd0e917e5 | b0e3cced-6f10-4686-b78e-a8a85d73dcbc | FALSE
|  | A.6/24 | Frequency band: 777-787, 746-756 MHz, Band XIII |  | FALSE | TRUE¦FALSE | TRUE |  |  | fd1398be-0396-4427-96fa-d63d2c337883 | 79a173c7-f602-4850-a6dc-02c02b289a3d | FALSE
|  | A.6/25 | Frequency band: 788-798, 758-768 MHz, Band XIV |  | FALSE | TRUE¦FALSE | TRUE |  |  | 92422813-8797-4a13-b5d9-ba58b5cebd75 | 5dc12874-36cf-43ec-afcf-f197f658fed2 | FALSE
|  | A.6/26 | Frequency band: 830-845, 875-890 MHz, Band XIX |  | FALSE | TRUE¦FALSE | TRUE |  |  | 56b4b7c8-f207-489c-aca9-35a9c3fc1dde | 214aca03-88b7-4d02-be8d-6705adc64a26 | FALSE
|  | A.6/27 | Frequency band: 832-862, 791-821 MHz, Band XX |  | FALSE | TRUE¦FALSE | TRUE |  |  | f4741cb6-9d42-4382-9cd6-da6e0c8f3b0c | 5dc2029f-de25-493d-b61f-61f71a532e03 | FALSE
|  | A.6/28 | Frequency band: 1447.9-1462.9, 1495.9-1510.9 MHz, Band XXI |  | FALSE | TRUE¦FALSE | TRUE |  |  | f6dd1ca0-1c3f-428c-bb8f-cba9b4f37f24 | 53fe7e26-d260-47f7-8235-32af75c9ce68 | FALSE
|  | A.6/29 | DB-DC-HSDPA Configuration 1, Band I and VIII |  | FALSE | TRUE¦FALSE | TRUE |  |  | 47e73f4f-8f96-4693-a2f6-aa9e53be5c1a | f13432c1-c7c1-4219-8aa8-5757a8a7f726 | FALSE
|  | A.6/30 | DB-DC-HSDPA Configuration 2, Band II and IV |  | FALSE | TRUE¦FALSE | FALSE |  |  | c4345474-017f-4a54-ad2a-b9c19c3919e6 | d16c3aa8-1df2-4c74-acc6-823880016ebc | FALSE
|  | A.6/31 | DB-DC-HSDPA Configuration 3, Band I and V |  | FALSE | TRUE¦FALSE | FALSE |  |  | 19ed0ca1-064e-4881-9ea7-8433bcf5706d | e27eb768-7208-44ae-bd9a-811aebbb06c7 | FALSE
|  | A.6/32 | Frequency band: 3410-3490, 3510-3590 MHz, Band XXII |  | FALSE | TRUE¦FALSE | TRUE |  |  | c3393b01-0bc2-4d5b-8c41-4d8b2910c32e | 00e76491-66c9-4d3f-ab39-aa5cd8c0e8ec | FALSE
|  | A.6/33 | Frequency band: 1850-1915, 1930-1995 MHz, Band XXV |  | FALSE | TRUE¦FALSE | TRUE |  |  | 7136b138-290d-4865-ab84-2f63c04688e4 | d77838ce-50ca-4b1b-bb47-45e50ca40dd9 | FALSE
|  | A.6/34 | Frequency band: 814-849, 859-894 MHz, Band XXVI |  | FALSE | TRUE¦FALSE | TRUE |  |  | fae85ac8-865c-4ab0-a909-28573ac1f4df | 19da2147-8a33-4824-aace-9200f973f3b8 | FALSE
|  | A.6/35 | Frequency band: NA, 1452-1496 MHz, Band XXXII |  | FALSE | TRUE¦FALSE | TRUE |  |  | 1689be41-3e55-403d-8b66-25119973fc2c | ce212972-6e29-42f5-998f-5761131f6802 | FALSE
|  | A.6/36 | DB-DC-HSDPA Configuration 4, Band I and XI |  | FALSE | TRUE¦FALSE | FALSE |  |  | dc324cbc-5bcf-47d7-afab-eb7e115e64bf | c36b4ad9-bbab-4c1c-b8cf-e1d890a5840d | FALSE
|  | A.6/37 | DB-DC-HSDPA Configuration 5, Band II and V |  | FALSE | TRUE¦FALSE | FALSE |  |  | 1721f905-b707-42cc-8aef-98d1ab7fbd7e | 019a736c-bb4b-4d44-820f-fe67d185c771 | FALSE
|  | A.6/38 | DB-DC-HSDPA Configuration 6, Band I and XXXII |  | FALSE | TRUE¦FALSE | FALSE |  |  | 426e451d-1909-4aad-8451-edc0cba349f5 | b6bcf1f8-f395-42a9-9912-ea8c45c59f97 | FALSE
Table A.6a | FDD (DS) UE Power Classes | A.6a/1 | UE Power Class 3 for Operation Band II (+24 dBm) |  | FALSE | TRUE¦FALSE | FALSE |  |  | 235b3b3d-baee-44c0-b90c-25159789232c | d5b86c55-c862-4d6d-b40d-f1907e0b5bb5 | TRUE
|  | A.6a/2 | UE Power Class 3bis for Operation Band II (+23 dBm) |  | FALSE | TRUE¦FALSE | FALSE |  |  | fb0cf401-d700-44e8-a551-8bb9c79c19df | 127da2cd-2c42-40b1-bc65-665c64c13ca2 | FALSE
|  | A.6a/3 | UE Power Class 4 for Operation Band II (+21 dBm) |  | FALSE | TRUE¦FALSE | FALSE |  |  | 75767e02-edf9-4c3a-989a-7fe27958ddd9 | 9118e6a0-9147-4dd8-899a-685e30893bf5 | FALSE
|  | A.6a/4 | UE Power Class 3 for Operation Band III (+24 dBm) |  | FALSE | TRUE¦FALSE | FALSE |  |  | 742b7e11-6811-4931-8bf9-87953b150e5a | ae54e897-fc7b-45fe-b84f-d687aa903f5e | FALSE
|  | A.6a/5 | UE Power Class 3bis for Operation Band III (+23 dBm) |  | FALSE | TRUE¦FALSE | FALSE |  |  | 8543489e-cf8f-4bca-a0fa-1c975151f267 | 3d891495-e760-4a9a-b7b0-6c6809b7e2e1 | FALSE
|  | A.6a/6 | UE Power Class 4 for Operation Band III (+21 dBm) |  | FALSE | TRUE¦FALSE | FALSE |  |  | c465030d-8e5a-406d-b09e-63b874035606 | 0bcd5624-4570-44b5-864b-8dad6b614d26 | FALSE
|  | A.6a/7 | UE Power Class 3 for Operation Band IV (+24 dBm) |  | FALSE | TRUE¦FALSE | FALSE |  |  | 48c0056f-4990-4934-81c5-8d5be30b9447 | 41893471-4169-4631-8af8-3320afaae76a | TRUE
|  | A.6a/8 | UE Power Class 3bis for Operation Band I V (+23 dBm) |  | FALSE | TRUE¦FALSE | FALSE |  |  | 142309c5-8665-439f-8423-8ce021c8291a | 8ce2e987-e11e-492f-a492-a0e5832cc2e4 | FALSE
|  | A.6a/9 | UE Power Class 4 for Operation Band IV (+21 dBm) |  | FALSE | TRUE¦FALSE | FALSE |  |  | 7d3c1903-b4d5-430b-b1df-7e53715d3195 | cad4dfed-a177-4a33-96a6-95576e0132b9 | FALSE
|  | A.6a/10 | UE Power Class 3 for Operation Band V (+24 dBm) |  | FALSE | TRUE¦FALSE | FALSE |  |  | dd65a0fc-85b0-4fbb-99bc-0df0d9621a9b | f816ecb8-08de-4ea9-b8d6-c15398656eba | TRUE
|  | A.6a/11 | UE Power Class 3bis for Operation Band V (+23 dBm) |  | FALSE | TRUE¦FALSE | FALSE |  |  | d3287295-92bc-4092-b6b6-d700d8f73799 | b6c5818d-672b-4d57-b5be-08519921acdd | FALSE
|  | A.6a/12 | UE Power Class 4 for Operation Band V (+21 dBm) |  | FALSE | TRUE¦FALSE | FALSE |  |  | bd0b8faf-76bf-4b68-9985-a2f440c97a1c | 16671c98-de88-4488-a302-4a999923089f | FALSE
|  | A.6a/13 | UE Power Class 3 for Operation Band VI (+24 dBm) |  | FALSE | TRUE¦FALSE | FALSE |  |  | 4c9adb26-f273-4587-9afe-719dcd52879b | c0f0175b-4662-4484-84c5-12ea49e489e6 | FALSE
|  | A.6a/14 | UE Power Class 3bis for Operation Band VI (+23 dBm) |  | FALSE | TRUE¦FALSE | FALSE |  |  | 4a449051-e847-4dee-88dc-3ab29d2902c3 | 4763b136-004e-442b-8b50-8440e9dfe36f | FALSE
|  | A.6a/15 | UE Power Class 4 for Operation Band VI (+21 dBm) |  | FALSE | TRUE¦FALSE | FALSE |  |  | 9b94d10d-5421-4640-8973-dfe14669077d | 3202b914-d94e-4125-a89c-b1878b200757 | FALSE
|  | A.6a/16 | UE Power Class 3 for Operation Band VII (+24 dBm) |  | FALSE | TRUE¦FALSE | FALSE |  |  | 911d9ff2-4e84-4cad-8900-3935dd12b751 | 2e628d7a-c520-411a-ade1-241b90ddccab | FALSE
|  | A.6a/17 | UE Power Class 3bis for Operation Band VII (+23 dBm) |  | FALSE | TRUE¦FALSE | FALSE |  |  | 38ed5df3-5a34-4527-ad1f-849538a94a66 | a0fbdf84-6b8b-480c-9fe0-1d456c3595e2 | FALSE
|  | A.6a/18 | UE Power Class 4 for Operation Band VII (+21 dBm) |  | FALSE | TRUE¦FALSE | FALSE |  |  | 0f96b416-2035-4d31-aeb5-afb23f4daf2b | 71e59816-8b11-43e1-a837-4418300f373d | FALSE
|  | A.6a/19 | UE Power Class 3 for Operation Band VIII (+24 dBm) |  | FALSE | TRUE¦FALSE | FALSE |  |  | 475717e6-dd2b-4e8f-b4ca-b79d992dd227 | 352a6e63-f37c-4338-ac10-af9f857add0d | TRUE
|  | A.6a/20 | UE Power Class 3bis for Operation Band VIII (+23 dBm) |  | FALSE | TRUE¦FALSE | FALSE |  |  | 4edf5044-b84c-4de6-ba01-7e425dc156a9 | b036a42a-d4e0-4814-9011-a41ba15f863a | FALSE
|  | A.6a/21 | UE Power Class 4 for Operation Band VIII (+21 dBm) |  | FALSE | TRUE¦FALSE | FALSE |  |  | f5a96728-2a4b-42eb-a7ff-814d1f884b8f | 88a9c859-59eb-469f-a9b7-9ec07d5cb47d | FALSE
|  | A.6a/22 | UE Power Class 3 for Operation Band IX (+24 dBm) |  | FALSE | TRUE¦FALSE | FALSE |  |  | 7a5bb33f-5247-40a0-bbe7-7760d5e0e50c | 771d17af-0f78-4871-823f-549debd3672c | FALSE
|  | A.6a/23 | UE Power Class 3bis for Operation Band IX (+23 dBm) |  | FALSE | TRUE¦FALSE | FALSE |  |  | 8277546d-6f39-4597-b2e7-4fc30f2cf882 | 3f92af5d-847d-4fd1-aa9d-69ac85d6f6d5 | FALSE
|  | A.6a/24 | UE Power Class 4 for Operation Band IX (+21 dBm) |  | FALSE | TRUE¦FALSE | FALSE |  |  | 53481bfc-703c-4ae2-949d-be02c6eb87e7 | f5f2d081-377c-4ac1-8428-cfe504c5ddb1 | FALSE
|  | A.6a/25 | UE Power Class 3 for Operation Band X (+24 dBm) |  | FALSE | TRUE¦FALSE | FALSE |  |  | fde0e814-38cd-4be1-8b55-7bd2b8a94bee | 87b542e6-06d6-495f-b4fc-d6c8bde1a980 | FALSE
|  | A.6a/26 | UE Power Class 3bis for Operation Band X (+23 dBm) |  | FALSE | TRUE¦FALSE | FALSE |  |  | 75daf505-a704-4eb3-aa65-2f3c1c422a2e | 0dc96a27-4815-46a7-9243-5026681afc48 | FALSE
|  | A.6a/27 | UE Power Class 4 for Operation Band X (+21 dBm) |  | FALSE | TRUE¦FALSE | FALSE |  |  | e620b383-edf0-4329-8688-f2166a1bbe9d | 2c6fe2f8-e7f3-4b21-a55e-6ea34d80684e | FALSE
|  | A.6a/28 | UE Power Class 3 for Operation Band XI (+24 dBm) |  | FALSE | TRUE¦FALSE | FALSE |  |  | 819424ef-6f55-443d-80b9-33786a30047c | 2ec3e02b-40af-4c08-a665-9ce68ff9f728 | FALSE
|  | A.6a/29 | UE Power Class 3bis for Operation Band XI (+23 dBm) |  | FALSE | TRUE¦FALSE | FALSE |  |  | 24ffc698-ebae-4ec2-8d86-8772a4464890 | 135f4655-475f-4d96-8364-99cd46167115 | FALSE
|  | A.6a/30 | UE Power Class 4 for Operation Band XI (+21 dBm) |  | FALSE | TRUE¦FALSE | FALSE |  |  | 61070df8-2b40-4943-99ef-ea33ea1613d6 | 2c21bc79-5e02-41e3-9b5c-97c32a3eb8ea | FALSE
|  | A.6a/31 | UE Power Class 3 for Operation Band XII (+24 dBm) |  | FALSE | TRUE¦FALSE | FALSE |  |  | 1c7337ff-ab14-404d-996d-f8be309c074b | 363178e6-a639-40b7-be2a-772545a4031c | FALSE
|  | A.6a/32 | UE Power Class 3bis for Operation Band XII (+23 dBm) |  | FALSE | TRUE¦FALSE | FALSE |  |  | c5dc081c-90ac-41c8-8f9e-8321b25d4c3d | 7ac0bbb9-3778-460a-b1e1-505cc91e42e2 | FALSE
|  | A.6a/33 | UE Power Class 4 for Operation Band XII (+21 dBm) |  | FALSE | TRUE¦FALSE | FALSE |  |  | 04dbe210-d09b-44d5-b95d-a7a8a8945099 | 709f3268-5a15-49b0-8579-f4e8f5755e06 | FALSE
|  | A.6a/34 | UE Power Class 3 for Operation Band XIII (+24 dBm) |  | FALSE | TRUE¦FALSE | FALSE |  |  | 89971f45-d8df-4dd5-94a8-a16bc9de86f8 | 32e92286-e941-4e3b-94f0-a76a7eb40a02 | FALSE
|  | A.6a/35 | UE Power Class 3bis for Operation Band XIII (+23 dBm) |  | FALSE | TRUE¦FALSE | FALSE |  |  | 7e1c77d4-78c3-46a4-b311-04dbfaf4e1e9 | 3077014b-0cc2-408a-8350-79e27a20a9ff | FALSE
|  | A.6a/36 | UE Power Class 4 for Operation Band XIII (+21 dBm) |  | FALSE | TRUE¦FALSE | FALSE |  |  | 81d7ee69-fa9a-4cf7-8844-623cace36bd5 | 6d8dd321-6b2f-488c-93b5-9a9fb1d9365e | FALSE
|  | A.6a/37 | UE Power Class 3 for Operation Band XIV (+24 dBm) |  | FALSE | TRUE¦FALSE | FALSE |  |  | d1b0b970-d4f8-40d1-88d0-91b56ca52275 | ad0d0a34-36b4-4d59-9f9c-e2ce3834eebd | FALSE
|  | A.6a/38 | UE Power Class 3bis for Operation Band XIV (+23 dBm) |  | FALSE | TRUE¦FALSE | FALSE |  |  | a13d34d3-b522-4512-a4c8-b387e4661c4f | eb159d8f-0107-444c-8799-b9b69f758479 | FALSE
|  | A.6a/39 | UE Power Class 4 for Operation Band XIV (+21 dBm) |  | FALSE | TRUE¦FALSE | FALSE |  |  | 454a725f-9fbb-467c-ad22-8d938b39f4db | e81850d3-2bb7-484d-b9f6-8d8137edb65c | FALSE
|  | A.6a/40 | UE Power Class 3 for Operation Band XIX (+24 dBm) |  | FALSE | TRUE¦FALSE | FALSE |  |  | f800574c-6115-4af1-81f9-08166db5e019 | 17d6d07e-5cd4-46ac-af88-ba244e6cccd4 | FALSE
|  | A.6a/41 | UE Power Class 3bis for Operation Band XIX (+23 dBm) |  | FALSE | TRUE¦FALSE | FALSE |  |  | eb040112-fd30-4bcc-9434-59f1b90e03af | 1dfacdd6-98d1-4c1b-9a15-f2c4a8b30dce | FALSE
|  | A.6a/42 | UE Power Class 4 for Operation Band XIX (+21 dBm) |  | FALSE | TRUE¦FALSE | FALSE |  |  | c6b18135-d7fb-418d-ba8f-9263dfea64b4 | b7969dfd-b6d9-4023-b7da-004353862189 | FALSE
|  | A.6a/43 | UE Power Class 3 for Operation Band XXI (+24 dBm) |  | FALSE | TRUE¦FALSE | FALSE |  |  | d79aa746-e039-4567-83e6-051b2f3933dc | fa5c8c5b-ec94-4325-bff2-f3655890f4f9 | FALSE
|  | A.6a/44 | UE Power Class 3bis for Operation Band XXI (+23 dBm) |  | FALSE | TRUE¦FALSE | FALSE |  |  | c08c677e-d646-44f6-b522-5a0218188a1e | a6f2b5a0-832f-4be6-b9d8-5130327dd2fb | FALSE
|  | A.6a/45 | UE Power Class 4 for Operation Band XXI (+21 dBm) |  | FALSE | TRUE¦FALSE | FALSE |  |  | f52b5072-1bfa-404a-9b60-5d9bef50ddfa | 4f732cc3-cc53-4156-962f-8ce90c56ca72 | FALSE
|  | A.6a/46 | UE Power Class 3 for Operation Band XX (+24 dBm) |  | FALSE | TRUE¦FALSE | FALSE |  |  | 6967628f-6582-438b-be02-2b94232ad771 | 2bf40a94-71f7-45b1-a00d-bcd2d69ffe29 | FALSE
|  | A.6a/47 | UE Power Class 3bis for Operation Band XX (+23 dBm) |  | FALSE | TRUE¦FALSE | FALSE |  |  | 1b5a3605-e156-4394-91b7-aa53fdfbde0a | bcf110a1-84fb-474f-acd2-0e670643b7f1 | FALSE
|  | A.6a/48 | UE Power Class 4 for Operation Band XX (+21 dBm) |  | FALSE | TRUE¦FALSE | FALSE |  |  | 2139389c-7d84-49e1-8a8b-d6e1ecd6dd9b | 320ea82a-1f85-450b-a3e8-684d6fcc16fc | FALSE
|  | A.6a/49 | UE Power Class 3 for Operation Band XXII (+24 dBm) |  | FALSE | TRUE¦FALSE | FALSE |  |  | 967a8309-16c3-4cef-883b-1fbc040bf36d | 2c38b999-ce21-4205-a832-09d6d4cae723 | FALSE
|  | A.6a/50 | UE Power Class 3bis for Operation Band XXII (+23 dBm) |  | FALSE | TRUE¦FALSE | FALSE |  |  | 0d62605e-c878-4491-adb8-645171da19e2 | a6acfaa1-ba78-4e60-8c93-22562e011dea | FALSE
|  | A.6a/51 | UE Power Class 4 for Operation Band XXII (+21 dBm) |  | FALSE | TRUE¦FALSE | FALSE |  |  | 81a2fb0a-b2ab-4268-b1ab-e1c23bb93fb0 | b1863372-2531-4d14-914a-d2135f16c56c | FALSE
|  | A.6a/52 | UE Power Class 3 for Operation Band XXV (+24 dBm) |  | FALSE | TRUE¦FALSE | FALSE |  |  | 19c72559-a7c3-4233-b6d6-f26579add6b2 | dc866ebf-2818-4799-a2ca-893b29d2f7ee | FALSE
|  | A.6a/53 | UE Power Class 3bis for Operation Band XXV (+23 dBm) |  | FALSE | TRUE¦FALSE | FALSE |  |  | 99f2be5e-bab0-462d-b5d7-6e0b4bb2c3f0 | f21b7088-aa27-4fb0-a52e-958718da2dfe | FALSE
|  | A.6a/54 | UE Power Class 4 for Operation Band XXV (+21 dBm) |  | FALSE | TRUE¦FALSE | FALSE |  |  | 8d1a9310-ad0f-4ce2-86b9-8f788e691bcd | eedb009a-d3a3-4cb2-9e62-54c01e45a16d | FALSE
|  | A.6a/55 | UE Power Class 3 for Operation Band XXVI (+24 dBm) |  | FALSE | TRUE¦FALSE | FALSE |  |  | 23b20da8-2cfa-4ffb-9de2-a11bddede62c | c902a34f-7ecc-4059-b29e-dabb42fd03e1 | FALSE
|  | A.6a/56 | UE Power Class 3bis for Operation Band XXVI (+23 dBm) |  | FALSE | TRUE¦FALSE | FALSE |  |  | 72ad940f-f074-487c-9df2-8c88e316d2ea | 64d31870-9b4e-4f9f-844b-9b202788dc6a | FALSE
|  | A.6a/57 | UE Power Class 4 for Operation Band XXVI (+21 dBm) |  | FALSE | TRUE¦FALSE | FALSE |  |  | 148f2b74-d0bf-4aa4-8f72-5eb655bc1457 | f3b3788c-2137-47dd-998d-dfbeb381de56 | FALSE
Table A.7 | FDD Layer 1 UE Radio Access Capabilities | A.7/1 | Support of turbo decoding |  | FALSE | TRUE¦FALSE | FALSE |  |  | 4759c791-a4d4-47f7-8e09-9698fae05185 | 8dfc6ca9-78c6-48e5-a284-81fff12ec405 | TRUE
|  | A.7/2 | Support of turbo encoding |  | FALSE | TRUE¦FALSE | FALSE |  |  | 62b0472b-e02b-46e5-87c3-9fa716a3aca2 | c68bfbf6-5372-4af8-8676-ff1ab38de898 | TRUE
|  | A.7/3 | Support for SF 512 (downlink) |  | FALSE | TRUE¦FALSE | FALSE |  |  | ec37e90f-cf91-404d-a0d5-aee8a526081c | caef1a58-8f7d-4ba3-97bd-47370aee0a67 | FALSE
|  | A.7/4 | Support of PDSCH |  | FALSE | TRUE¦FALSE | FALSE |  |  | 8fc43120-e84a-459e-8dff-df9051aacbc0 | e1b64650-8416-4c50-ad4a-f4d21085109f | FALSE
|  | A.7/5 | Simultaneous reception of SCCPCH and DPCH |  | FALSE | TRUE¦FALSE | FALSE |  |  | e90b3d8d-4873-47b1-8282-d5e21e207c25 | 79742639-4fb1-4c7e-bb9f-fc252af45afa | FALSE
|  | A.7/6 | Simultaneous reception of SCCPCH, DPCH and PDSCH |  | FALSE | TRUE¦FALSE | FALSE |  |  | bd004b02-8376-47a9-80c3-0001a477f95f | c380fae2-c940-48d5-bc18-de7cbb0fdae1 | FALSE
|  | A.7/7 | Support of PCPCH |  | FALSE | TRUE¦FALSE | FALSE |  |  | 54372463-cf57-4a5e-9946-784d168e5eaf | b8fcec81-621f-4b2e-87e0-448bc5790bd6 | FALSE
|  | A.7/8 | Support of uplink compressed mode only |  | FALSE | TRUE¦FALSE | TRUE |  |  | 912ea1b3-c336-45a8-941f-4c1e3bb34d2f | f1cbd82f-6d2b-427c-bfbc-2e0836a3abd0 | FALSE
|  | A.7/9 | Support of downlink compressed mode only |  | FALSE | TRUE¦FALSE | TRUE |  |  | 6a429f17-c716-4b75-8d62-a3dc86e989c5 | b869493e-c26e-440b-a7f5-030d14c3bdee | FALSE
|  | A.7/10 | Support of uplink and downlink compressed mode |  | FALSE | TRUE¦FALSE | TRUE |  |  | 26c0f450-98e6-47a3-a5ca-784933d8aa08 | 84117b6a-0def-47a2-8eeb-e8c632d0365d | TRUE
|  | A.7/11 | Void |  | FALSE | TRUE¦FALSE | FALSE |  |  | 4d262328-3df3-49f3-85d7-744b362d637a | 8d881f90-296d-43da-9c18-8737b2bb7d58 | FALSE
|  | A.7/12 | Void |  | FALSE | TRUE¦FALSE | FALSE |  |  | e2a8a80c-5d85-47b6-9223-2e5d57489e70 | 5ccf859e-f1d1-4d57-9dbd-e9a5d4b1d201 | FALSE
|  | A.7/13 | Void |  | FALSE | TRUE¦FALSE | FALSE |  |  | cc01222a-552a-452c-af1a-07ff0a2fada6 | b4b2911c-4543-4bc4-b0b7-576bebcfd214 | FALSE
|  | A.7/14 | Support of HS-PDSCH |  | FALSE | TRUE¦FALSE | TRUE |  |  | 365c0ed0-090d-438e-b3b4-9d3770a5d562 | b65266cb-b68f-4e17-89fa-a5b614700b3d | TRUE
|  | A.7/15 | Support of E-DPDCH |  | FALSE | TRUE¦FALSE | TRUE |  |  | 790b0bc1-10eb-45d6-8ca4-ee6cd9909104 | f15613ab-b747-4dc7-9241-537d5038629e | TRUE
|  | A.7/16 | Support of MBMS |  | FALSE | TRUE¦FALSE | FALSE |  |  | 4b428128-0c1b-4ea6-b9ad-439a24fb9cec | 96083b27-4aae-4ed5-af29-569d155630f5 | FALSE
|  | A.7/17 | Support of HS-SCCHless HS-DSCH |  | FALSE | TRUE¦FALSE | FALSE |  |  | bbe4c0a7-8b19-4922-bb03-c042cb1cf8d4 | 60ebe0eb-12ef-4dd8-ad17-48f3ef836c19 | FALSE
|  | A.7/18 | Support of F-DPCH |  | FALSE | TRUE¦FALSE | TRUE |  |  | 4b383f1f-4e20-44e5-8b16-4d82b381afe1 | 16006cab-c684-4e82-96b7-9b7cb80d163c | TRUE
|  | A.7/19 | Support of DPCCH Discontinuous Transmission |  | FALSE | TRUE¦FALSE | FALSE |  |  | 843194f3-99d1-4581-ad09-fa96c5c1a352 | e7044008-adec-4156-a592-4ea157a29bc6 | TRUE
|  | A.7/20 | Support of Target Cell Pre-Configuration |  | FALSE | TRUE¦FALSE | FALSE |  |  | 0a567b0f-ae85-4cd7-95fa-f30c992bb60e | c4bb2a3b-3800-48b1-8c00-76ce043191ad | FALSE
|  | A.7/21 | Support of HS-PDSCH in CELL_FACH |  | FALSE | TRUE¦FALSE | FALSE |  |  | e924eaf0-4ed2-4247-8c3e-f4c9c35e6f9e | 071976dd-7563-4d65-9260-c5b4612602e2 | TRUE
|  | A.7/22 | Support of Common E-DCH |  | FALSE | TRUE¦FALSE | FALSE |  |  | ff83faeb-679e-4705-be61-05ca8627e540 | d55eaf59-12e7-486d-9543-53345967e771 | FALSE
|  | A.7/23 | Support of dual band operation |  | FALSE | TRUE¦FALSE | TRUE |  |  | 4fd5852d-8f1c-48fc-b7f6-202fb877d4cb | 279f5911-e776-4b52-936f-272cb534bc6c | FALSE
|  | A.7/24 | Support of CSG |  | FALSE | TRUE¦FALSE | FALSE |  |  | 56f322d2-9fb5-4bf3-a4ef-d30f2c523956 | c38be1fc-8077-45af-9ae8-414f1ef936a6 | FALSE
|  | A.7/25 | Support of intra-frequency SI acquisition for HO |  | FALSE | TRUE¦FALSE | FALSE |  |  | 462a3344-b570-4212-8c16-6326a4f3587f | c4e4c5cc-ff65-48de-998f-0ce5709b3faf | FALSE
|  | A.7/26 | Support of inter-frequency SI acquisition for HO |  | FALSE | TRUE¦FALSE | FALSE |  |  | e5e1faf7-b244-4c0c-87ee-51a87cdc0e55 | 91b8d809-4a7b-4b69-90c1-4bf2b5e254e7 | FALSE
|  | A.7/27 | Support of dual cell E-DCH operation |  | FALSE | TRUE¦FALSE | FALSE |  |  | 1f3361a7-cff8-4d70-8142-239ba043c615 | 79fe1903-346a-412c-bb6e-04f0b084e895 | FALSE
|  | A.7/28 | Support of MIMO only with single-stream restriction |  | FALSE | TRUE¦FALSE | FALSE |  |  | 1eecdced-8af5-4feb-8b32-e2b2f8d011c8 | 952cb55b-c458-49ca-a3b0-e4ae140af662 | FALSE
|  | A.7/29 | Support of TX Diversity on DL Control Channels by MIMO Capable UE when MIMO operation is active |  | FALSE | TRUE¦FALSE | FALSE |  |  | 98314a62-23d2-4c36-bf47-f476f27d9806 | 221054c2-323b-4cbd-9fc8-2fcb27d1489c | FALSE
|  | A.7/30 | Support of uplink closed loop transmit diversity |  | FALSE | TRUE¦FALSE | FALSE |  |  | b34633cc-0382-49f7-b18e-1b0f0ea84521 | a97dcc73-3b55-4e45-8d07-d64162d26455 | FALSE
|  | A.7/31 | Support of uplink open loop transmit diversity |  | FALSE | TRUE¦FALSE | FALSE |  |  | c87b3b02-88c9-4fed-9737-d7ae5da39b4f | f5264c59-22e8-4d7a-8771-93a3aba0a7f2 | FALSE
|  | A.7/32 | Support of HS-DSCH DRX operation |  | FALSE | TRUE¦FALSE | FALSE |  |  | 364f5004-2c30-44a3-9466-137e5e79bbd1 | 5ef44ef4-18dc-4498-a32e-9483b6640d51 | FALSE
|  | A.7/33 | Support of HS-DSCH DRX operation with second DRX cycle |  | FALSE | TRUE¦FALSE | FALSE |  |  | 6a1f6804-c1fe-4b9b-9368-e9c311f3d59e | 99a68928-e40c-4733-a136-fc5be2dee646 | FALSE
|  | A.7/34 | Support for Multiflow operation |  | FALSE | TRUE¦FALSE | FALSE |  |  | 7d21127f-60a3-4b0b-968c-29eb323af010 | 1c9a60db-4f2d-493f-b727-ffff4be86490 | FALSE
|  | A.7/35 | Support of DCH Enhancements |  | FALSE | TRUE¦FALSE | FALSE |  |  | 3597da58-7113-4be8-a2ba-1e60c9feea8c | b72c4723-c120-4f31-a815-af8efc14effc | FALSE
Table A.8 | FDD HS-DSCH physical layer categories | A.8/1 | Category 1 |  | FALSE | TRUE¦FALSE | TRUE |  |  | a3c3bbf8-bbab-4a70-af5f-9577ffa41306 | 5115db6b-cd39-4e72-b4f1-4e1a929900aa | FALSE
|  | A.8/2 | Category 2 |  | FALSE | TRUE¦FALSE | TRUE |  |  | 5863b457-b718-40fa-a32e-1c4b60203d19 | 3f7d2590-7d41-4b4a-bbf1-ee9d50fd7216 | FALSE
|  | A.8/3 | Category 3 |  | FALSE | TRUE¦FALSE | TRUE |  |  | 7d809b5f-6f4d-43a1-b272-5a00c0b06980 | 15f1188b-c5e1-4ea2-9c7b-509a12ece1c1 | FALSE
|  | A.8/4 | Category 4 |  | FALSE | TRUE¦FALSE | TRUE |  |  | a3828541-6444-4cc0-bf42-d72ecf517e71 | 6b5b18b4-af39-4605-a117-b8d4ba036a70 | FALSE
|  | A.8/5 | Category 5 |  | FALSE | TRUE¦FALSE | TRUE |  |  | 28a3eab9-cb48-4155-9fbd-f1fd93380a94 | 6a5cc54a-ea6a-4915-ba1a-70ea9c147f20 | FALSE
|  | A.8/6 | Category 6 |  | FALSE | TRUE¦FALSE | TRUE |  |  | c1cc7008-8a9a-4bc7-957c-9baa627df6b8 | d09421f0-c92d-4b7b-b2ce-0f2c091d4176 | FALSE
|  | A.8/7 | Category 7 |  | FALSE | TRUE¦FALSE | TRUE |  |  | a486a6b4-2644-4764-bc4a-e433027021b5 | 5235dac6-e6f3-4345-a446-4b9c82624e03 | FALSE
|  | A.8/8 | Category 8 |  | FALSE | TRUE¦FALSE | TRUE |  |  | 90c9d127-3162-4cad-8433-bff5064cd373 | 566a11ae-e732-4c28-a071-1cc8a3983981 | FALSE
|  | A.8/9 | Category 9 |  | FALSE | TRUE¦FALSE | TRUE |  |  | 07e26c89-379b-48f0-8208-85b04b2bec31 | c984b1e4-97b0-447f-9a21-9dbdb2703ee4 | FALSE
|  | A.8/10 | Category 10 |  | FALSE | TRUE¦FALSE | TRUE |  |  | fb9a501a-020b-4543-ac2c-46da5886a2cd | 1defb706-a3cb-4595-a123-cb7bf8c82aed | FALSE
|  | A.8/11 | Category 11 |  | FALSE | TRUE¦FALSE | TRUE |  |  | d749c640-a461-40a0-b515-22c2235ad568 | 650e9859-7cbf-4a73-93d7-dc5e9fc3d04f | FALSE
|  | A.8/12 | Category 12 |  | FALSE | TRUE¦FALSE | TRUE |  |  | cdc7879c-d2b5-4d28-91d2-fdc77008bec5 | a37be332-d3ca-47b7-a610-2b9d037d003f | FALSE
|  | A.8/13 | Category 13 |  | FALSE | TRUE¦FALSE | TRUE |  |  | a7737274-eddd-46d0-8317-9f9d388d7cff | d0a5f3fd-dfb3-438b-bcda-4598b889c3f6 | FALSE
|  | A.8/14 | Category 14 |  | FALSE | TRUE¦FALSE | TRUE |  |  | cffc1a19-12f1-4427-9a83-287eded82b75 | 30e9682c-ecf2-4df7-9b23-8cfa6e9f24ef | TRUE
|  | A.8/15 | Category 15 |  | FALSE | TRUE¦FALSE | TRUE |  |  | 3cf29989-9926-42c7-b95e-92e5a9fef521 | 2f0b5da1-e073-402c-bd3b-6148e8141f7a | FALSE
|  | A.8/16 | Category 16 |  | FALSE | TRUE¦FALSE | TRUE |  |  | 5388dd68-b3f3-41af-b128-5e28465f68fc | 88bda4e7-769f-419f-a9b7-491577bda358 | FALSE
|  | A.8/17 | Category 17 |  | FALSE | TRUE¦FALSE | TRUE |  |  | 23aba887-2f2d-4592-a12e-d94c176efcce | 61db2fc1-043e-468f-9547-692aaf5a300d | FALSE
|  | A.8/18 | Category 18 |  | FALSE | TRUE¦FALSE | TRUE |  |  | a67d01dd-88cc-41ed-8645-c73dae2be867 | 2deb2b29-4eb3-45ca-8f94-65d70ae4a081 | FALSE
|  | A.8/19 | Category 19 |  | FALSE | TRUE¦FALSE | TRUE |  |  | 2638f741-1903-4e55-9c7b-bb1de308119f | 33b2009f-8dcb-4cbf-9cf6-1d31e64b71a5 | FALSE
|  | A.8/20 | Category 20 |  | FALSE | TRUE¦FALSE | TRUE |  |  | b28d0db5-aa57-4cfa-9074-e74ff2415719 | 059ad441-56a4-4ed9-b342-aa7ed0fa18c8 | FALSE
|  | A.8/21 | Category 21 |  | FALSE | TRUE¦FALSE | TRUE |  |  | 0e57263f-c3f5-47b1-a1c5-b0906fa0c587 | 7de18c07-8edd-4b7d-afe7-fee9df371dff | FALSE
|  | A.8/22 | Category 22 |  | FALSE | TRUE¦FALSE | TRUE |  |  | 8d4c358d-fa93-4e36-b845-a997edab1f16 | 1012ea18-8646-4c9c-8ef9-86e52e8eaf71 | FALSE
|  | A.8/23 | Category 23 |  | FALSE | TRUE¦FALSE | TRUE |  |  | 1e41aa4b-ff34-48f9-896d-4b2233e523f5 | 3d4c51ce-939d-45c0-8169-7cfb21f973c0 | FALSE
|  | A.8/24 | Category 24 |  | FALSE | TRUE¦FALSE | TRUE |  |  | 5de34aec-acec-425d-a34b-815f722b9e93 | 142f64b2-3f02-4b67-b70f-011d6993c9cd | TRUE
|  | A.8/25 | Category 25 |  | FALSE | TRUE¦FALSE | TRUE |  |  | 6021d2de-0ce9-4fc3-bc6d-8d7d191dea5a | 8dc0d5f8-edb3-4a73-b247-78dcc59c66bf | FALSE
|  | A.8/26 | Category 26 |  | FALSE | TRUE¦FALSE | TRUE |  |  | 38603d3f-5bba-4aff-b33a-fa0d1ba30080 | f7cbc6d4-9c6f-4c8b-ae00-d55463510229 | FALSE
|  | A.8/27 | Category 27 |  | FALSE | TRUE¦FALSE | TRUE |  |  | 86b2b37e-fd61-4e42-9150-9b35b7e30d5d | 1540758f-9dbc-46ea-95e1-4f93030e79ac | FALSE
|  | A.8/28 | Category 28 |  | FALSE | TRUE¦FALSE | TRUE |  |  | 8fc330bf-d7e6-4e9a-a684-7245d1bfba18 | 0a776e35-7b1b-474b-8727-f78092bbedca | FALSE
|  | A.8/29 | Category 29 |  | FALSE | TRUE¦FALSE | FALSE |  |  | dce9e244-14ad-4eb6-bc24-ededee7e7124 | fc05e755-4216-447d-8b9a-c9ae22f9a821 | FALSE
|  | A.8/30 | Category 30 |  | FALSE | TRUE¦FALSE | FALSE |  |  | 37f1e6d4-7a0c-47a0-97e0-4af4f28e597c | c8bf91ea-7b15-4bfe-90ce-f21445ca414b | FALSE
|  | A.8/31 | Category 31 |  | FALSE | TRUE¦FALSE | FALSE |  |  | 702ae5bd-28ce-4031-ac4d-054cbe5b732c | def8c978-8a46-4fd8-8274-836474094ab9 | FALSE
|  | A.8/32 | Category 32 |  | FALSE | TRUE¦FALSE | FALSE |  |  | 51c406a6-ddf5-41bc-b7aa-88f07d79a0f3 | 02bb6995-800f-4c7a-a382-3177d63957d3 | FALSE
|  | A.8/33 | Category 33 |  | FALSE | TRUE¦FALSE | FALSE |  |  | 28592fb3-114e-42e0-8a1c-b51d0c0d6baa | 60716129-a312-4fa3-8ad3-9411f1472d68 | FALSE
|  | A.8/34 | Category 34 |  | FALSE | TRUE¦FALSE | FALSE |  |  | 1efa90f4-f0b1-4ceb-bba3-b1ce02146e20 | 115c6822-f260-4992-9108-da90907ba606 | FALSE
|  | A.8/35 | Category 35 |  | FALSE | TRUE¦FALSE | FALSE |  |  | f81dc115-d87b-4fc5-aa0d-ef70458559af | 0bc97636-790e-42f0-b3ca-7ca8683100ea | FALSE
|  | A.8/36 | Category 36 |  | FALSE | TRUE¦FALSE | FALSE |  |  | 6eae4f9b-3b80-4d4d-a058-352906719013 | b10938c7-a699-4ed8-97bd-e7f961287b63 | FALSE
|  | A.8/37 | Category 37 |  | FALSE | TRUE¦FALSE | FALSE |  |  | 0f0e4f8e-70f9-4734-8e75-00b7b662c10b | 41ab3c4e-23b9-4a59-b6bd-9b7ffed0bb97 | FALSE
|  | A.8/38 | Category 38 |  | FALSE | TRUE¦FALSE | FALSE |  |  | e2dbe965-d699-4fb5-93ef-6e4420c243fc | 97289c29-9406-476e-b7c0-359944548677 | FALSE
Table A.9 | FDD E-DCH physical layer categories | A.9/1 | Category 1 |  | FALSE | TRUE¦FALSE | FALSE |  |  | c25c2f3a-e507-4721-83d2-c155da09edce | f6114184-61fe-4814-b0b3-2a37cfbe4007 | FALSE
|  | A.9/2 | Category 2 |  | FALSE | TRUE¦FALSE | TRUE |  |  | 5dab019f-7ea6-4b3d-8caa-c58c5ed4e53c | 5a4f2d5f-500e-404c-aef1-b7e93f542b4d | FALSE
|  | A.9/3 | Category 3 |  | FALSE | TRUE¦FALSE | FALSE |  |  | 806a9ca7-88de-470b-a913-0c55f3a0d5a3 | a1455e8c-bcfc-46ad-94ad-c1a6ae3976ec | FALSE
|  | A.9/4 | Category 4 |  | FALSE | TRUE¦FALSE | TRUE |  |  | 4c25fe87-75ad-43e4-a93c-cea54773a717 | 459bc8ee-1417-4b03-a8c2-d6688ff3d64b | FALSE
|  | A.9/5 | Category 5 |  | FALSE | TRUE¦FALSE | FALSE |  |  | 7ab3a4f8-f774-4eb6-9767-bc05f4482322 | 5fa1b34e-26db-4667-af2e-8a147e134b2e | FALSE
|  | A.9/6 | Category 6 |  | FALSE | TRUE¦FALSE | TRUE |  |  | ce1f0cdd-2e99-42e5-b6df-82e478916fe9 | c1bd8e55-73ae-4f7d-928c-7fb047a2c8bb | TRUE
|  | A.9/7 | Category 7 |  | FALSE | TRUE¦FALSE | TRUE |  |  | 72d313e1-522c-4f88-b00f-bcb2dd3ac422 | 3cfcdd83-dea6-40f7-92b6-79c2baf6aa0e | FALSE
|  | A.9/8 | Category 8 |  | FALSE | TRUE¦FALSE | FALSE |  |  | 4be87353-dea9-43e1-ae47-07b7bdd5883c | 81b94c34-4fac-4c48-8d5c-47f7d18ffb0f | FALSE
|  | A.9/9 | Category 9 |  | FALSE | TRUE¦FALSE | FALSE |  |  | 52fe7319-0fe1-4faa-89ec-4c46254afb27 | 7f9f51bb-a80b-4112-8f53-fd653c7d0b5a | FALSE
Table A.10 | Reference Measurement Channels | A.10/1 | Up-link reference measurement channel 12.2 kbps (FDD) |  | FALSE | TRUE¦FALSE | FALSE |  |  | 8ef3fe9b-eaf5-48de-b42b-c319a38c8a7c | a0088dde-6a09-485f-b89d-1be837acc0d2 | TRUE
|  | A.10/2 | Down-link reference measurement channel 12.2 kbps (FDD) |  | FALSE | TRUE¦FALSE | FALSE |  |  | 09be9fbb-6bc6-4bfa-ac0e-2c10d67e26d4 | 6b293c25-cfea-42c2-94d2-cd68534e4ba6 | TRUE
|  | A.10/3 | Up-link reference measurement channel 64 kbps (FDD) |  | FALSE | TRUE¦FALSE | TRUE |  |  | 099273c2-13a1-44c2-9003-ca5b26da2038 | 8001ef00-ff54-4ffc-b4a2-fdafca73c3f7 | TRUE
|  | A.10/4 | Down-link reference measurement channel 64 kbps (FDD) |  | FALSE | TRUE¦FALSE | TRUE |  |  | 90264b55-d0cb-4f32-8750-587615afb52e | cf36fc4b-39ca-4ae2-861d-fce5efd04acf | TRUE
|  | A.10/5 | Up-link reference measurement channel 144 kbps (FDD) |  | FALSE | TRUE¦FALSE | FALSE |  |  | c9fd488f-e725-4bde-9523-8293cd53fc49 | 1a41cf32-a858-4bd7-8efb-9cecc0754369 | TRUE
|  | A.10/6 | Down-link reference measurement channel 144 kbps (FDD) |  | FALSE | TRUE¦FALSE | TRUE |  |  | b235ba1a-51a0-41b6-a78f-15e4dd614e98 | e1453220-0c1e-4e7a-9feb-1b1feb9a185f | TRUE
|  | A.10/7 | Up-link reference measurement channel 384 kbps (FDD) |  | FALSE | TRUE¦FALSE | FALSE |  |  | f7461125-bcc1-4128-9be7-a5a46daa9f6d | dbfea55a-6bde-495d-ad43-f5813a7d9eaf | TRUE
|  | A.10/8 | Down-link reference measurement channel 384 kbps (FDD) |  | FALSE | TRUE¦FALSE | TRUE |  |  | 74ac2bd5-615b-4afb-a1e9-f10d1a5ee4fd | 8a5d3449-51d0-4f33-ae0f-c7e999883009 | TRUE
|  | A.10/9 | Up-link reference measurement channel 768 kbps (FDD) |  | FALSE | TRUE¦FALSE | FALSE |  |  | 78e612a7-cf89-41ef-8b72-4a3b16d84557 | be35b755-02b5-46fa-800d-1561dae595ea | FALSE
|  | A.10/10 | Down-link reference measurement channel 2 64 kbps (FDD) |  | FALSE | TRUE¦FALSE | TRUE |  |  | 0ae739ed-4db8-4501-8593-8137402f1e07 | 149d3675-2eec-42ec-9925-8b16d12b7911 | TRUE
Table A.11 | Additional capabilities | A.11/1 | Enhanced performance requirements type 1 for HSDPA |  | FALSE | TRUE¦FALSE | TRUE |  |  | 2e1d220a-c31c-49a3-8f11-ef3f839d9207 | 10bbaf1f-fdbe-48ed-892a-ee335ac7cc75 | TRUE
|  | A.11/1_FDDI | Enhanced performance requirements type 1 for HSDPA |  | FALSE | TRUE¦FALSE | TRUE |  |  | 1e2f4eef-288d-41e2-9c4a-4dd001f4f10f | 290f9114-29b3-4825-9651-b5c8d04358a2 | TRUE
|  | A.11/1_FDDII | Enhanced performance requirements type 1 for HSDPA |  | FALSE | TRUE¦FALSE | TRUE |  |  | 2abe4db6-d6ec-4f43-aedb-a4853bee67d9 | 5a0d688b-c68a-4725-8f00-de84db776094 | TRUE
|  | A.11/1_FDDIII | Enhanced performance requirements type 1 for HSDPA |  | FALSE | TRUE¦FALSE | TRUE |  |  | c4788ec8-7b61-4d64-8fec-db3b692eeb66 | 88513b14-9f0f-40ad-926b-d8c1fe9330ad | FALSE
|  | A.11/1_FDDIV | Enhanced performance requirements type 1 for HSDPA |  | FALSE | TRUE¦FALSE | TRUE |  |  | 9d6a7b93-3197-42d9-a27f-a02745b9aae9 | 91e18eb1-7e8f-46b5-bb1d-61fece4fe7d2 | TRUE
|  | A.11/1_FDDIX | Enhanced performance requirements type 1 for HSDPA |  | FALSE | TRUE¦FALSE | FALSE |  |  | 36ae99ad-4fd6-4f94-a504-1c54d2b27da3 | 6131be69-c692-441b-b81f-2aeb638d80cf | FALSE
|  | A.11/1_FDDV | Enhanced performance requirements type 1 for HSDPA |  | FALSE | TRUE¦FALSE | TRUE |  |  | 345622a4-34cc-4df5-8a82-8a50348f2749 | 1a91c4fb-65b4-4a5e-b6b8-ce40643f0697 | TRUE
|  | A.11/1_FDDVI | Enhanced performance requirements type 1 for HSDPA |  | FALSE | TRUE¦FALSE | TRUE |  |  | c6141ee3-c6e2-4160-a82b-be27bae87275 | 98dc634c-6688-4756-b1dd-cf7357a385ec | FALSE
|  | A.11/1_FDDVII | Enhanced performance requirements type 1 for HSDPA |  | FALSE | TRUE¦FALSE | TRUE |  |  | 66d2c4de-2ba0-41f7-9cdc-ff7069a16acc | 9c101a0c-64ab-43dc-ac20-ae25a38b5f03 | FALSE
|  | A.11/1_FDDVIII | Enhanced performance requirements type 1 for HSDPA |  | FALSE | TRUE¦FALSE | TRUE |  |  | bf99dc4c-283b-42aa-b2ce-23b32c9952b3 | d68ebad7-4860-4581-b063-0d86ef5a8502 | TRUE
|  | A.11/1_FDDX | Enhanced performance requirements type 1 for HSDPA |  | FALSE | TRUE¦FALSE | FALSE |  |  | 53f4639a-b681-4100-b185-cf5a9ed3a3c8 | 66b111fb-3b31-4165-88ef-57267c3e01ca | FALSE
|  | A.11/1_FDDXI | Enhanced performance requirements type 1 for HSDPA |  | FALSE | TRUE¦FALSE | FALSE |  |  | 5ea37196-258d-43af-a605-d33ede036bfe | 5146e123-5926-4aab-8107-cf54aecc9e37 | FALSE
|  | A.11/1_FDDXII | Enhanced performance requirements type 1 for HSDPA |  | FALSE | TRUE¦FALSE | FALSE |  |  | c2ae1bdb-6eba-4f16-952f-48245e20ef97 | 20a9810c-f19d-41c7-a0eb-3c38b94209d1 | FALSE
|  | A.11/1_FDDXIII | Enhanced performance requirements type 1 for HSDPA |  | FALSE | TRUE¦FALSE | FALSE |  |  | df4e88bc-b6bb-49eb-b7f4-e95cd37e8baa | c5155813-fab7-4adc-a5f7-835f7990a5fb | FALSE
|  | A.11/1_FDDXIV | Enhanced performance requirements type 1 for HSDPA |  | FALSE | TRUE¦FALSE | FALSE |  |  | b84b16f8-02a2-4da3-83a0-ff452534ef37 | f448c3fb-93f9-44c6-90a9-0deb604dedfa | FALSE
|  | A.11/1_FDDXIX | Enhanced performance requirements type 1 for HSDPA |  | FALSE | TRUE¦FALSE | FALSE |  |  | 5528e282-c264-4925-b170-da7058099be8 | 2fafabae-fa56-42e4-b6f6-20f5e68b7650 | FALSE
|  | A.11/1_FDDXX | Enhanced performance requirements type 1 for HSDPA |  | FALSE | TRUE¦FALSE | TRUE |  |  | c7f1f1b9-73a9-436f-8fd5-ec38b3a40f78 | 37006782-c812-4d4a-9b27-9152d55e0c5d | FALSE
|  | A.11/1_FDDXXI | Enhanced performance requirements type 1 for HSDPA |  | FALSE | TRUE¦FALSE | FALSE |  |  | 3d8ee424-8cb7-4ab5-83c5-713bae6e56c5 | ac583e2d-fe54-4e46-af98-9876a248d8fe | FALSE
|  | A.11/1_FDDXXII | Enhanced performance requirements type 1 for HSDPA |  | FALSE | TRUE¦FALSE | TRUE |  |  | d53cc867-961e-41ea-b046-91f3fb6dbb7d | b1c47697-b51f-424b-8e24-7d7d46c75610 | FALSE
|  | A.11/1_FDDXXV | Enhanced performance requirements type 1 for HSDPA |  | FALSE | TRUE¦FALSE | FALSE |  |  | 1e7b1658-c43f-4c6d-9946-eba02bd7a2a8 | 2d83379f-2f90-4be0-9530-cba56d351a89 | FALSE
|  | A.11/1_FDDXXVI | Enhanced performance requirements type 1 for HSDPA |  | FALSE | TRUE¦FALSE | FALSE |  |  | 801b0508-1307-430f-ad99-52af9c969bf6 | d796ad7c-aaaa-4910-8fa2-eafc6d6734b0 | FALSE
|  | A.11/2 | Enhanced performance requirements type 2 |  | FALSE | TRUE¦FALSE | TRUE |  |  | de0809e7-3130-4ec2-a681-3da62c9372ef | 873b6300-e4e8-491b-932f-5f2778ab0d71 | TRUE
|  | A.11/2_FDDI | Enhanced performance requirements type 2 |  | FALSE | TRUE¦FALSE | TRUE |  |  | f3e5d483-1c6e-4f90-9cb3-37fa714d076b | e85c042f-dced-41e3-aee1-c5654860cddb | TRUE
|  | A.11/2_FDDII | Enhanced performance requirements type 2 |  | FALSE | TRUE¦FALSE | TRUE |  |  | fe897ebe-b18f-4431-b570-19bf024489d4 | 813d59e3-76a7-482c-9db9-83835ab7137b | TRUE
|  | A.11/2_FDDIII | Enhanced performance requirements type 2 |  | FALSE | TRUE¦FALSE | TRUE |  |  | ea499699-53d4-488f-bf13-d8e5173201f2 | ccef97aa-2c8e-4644-b728-0a0751b4ae98 | FALSE
|  | A.11/2_FDDIV | Enhanced performance requirements type 2 |  | FALSE | TRUE¦FALSE | TRUE |  |  | a71b2ee8-5d49-450c-82db-820620a5cb22 | 2d37a3fe-e4b4-45ed-acdc-c11de1c4732f | TRUE
|  | A.11/2_FDDIX | Enhanced performance requirements type 2 |  | FALSE | TRUE¦FALSE | FALSE |  |  | c62d1ffe-4296-4a8b-91c7-b37957de2cd3 | beef6848-7734-4bbf-ab40-42be8f47e99f | FALSE
|  | A.11/2_FDDV | Enhanced performance requirements type 2 |  | FALSE | TRUE¦FALSE | TRUE |  |  | 5ea70aac-19d2-481e-9503-d7ec13faa03e | d66ec780-a74c-4fef-8804-06369eda69c9 | TRUE
|  | A.11/2_FDDVI | Enhanced performance requirements type 2 |  | FALSE | TRUE¦FALSE | TRUE |  |  | ff4788fb-c25c-4253-b73d-da8c60716fb1 | 6edb207f-9c77-4512-a1c9-548fe05e3e67 | FALSE
|  | A.11/2_FDDVII | Enhanced performance requirements type 2 |  | FALSE | TRUE¦FALSE | TRUE |  |  | a246ac05-f07b-46f2-af67-8f7cf3a1fcf4 | fae9fbb8-f2b9-4593-9211-3007e4101416 | FALSE
|  | A.11/2_FDDVIII | Enhanced performance requirements type 2 |  | FALSE | TRUE¦FALSE | TRUE |  |  | 6e8d04d4-517b-45c3-be3e-907a08b58183 | 9a007e01-1baf-4176-a30f-ff8be7fcbea7 | TRUE
|  | A.11/2_FDDX | Enhanced performance requirements type 2 |  | FALSE | TRUE¦FALSE | FALSE |  |  | 51313e83-b8e9-4e39-8014-42f94a830b11 | 051d40d3-b517-41ea-9778-04ffbddf03e2 | FALSE
|  | A.11/2_FDDXI | Enhanced performance requirements type 2 |  | FALSE | TRUE¦FALSE | FALSE |  |  | 327f9895-a9a1-4a21-b379-6c0238dda1ea | d341cdcf-9e05-4124-a854-67a892754274 | FALSE
|  | A.11/2_FDDXII | Enhanced performance requirements type 2 |  | FALSE | TRUE¦FALSE | FALSE |  |  | e6e7f672-d0a0-4dd6-95d8-4a9d0af8ddaf | eede1ce1-9bb6-44df-a226-01bc61eb4e2f | FALSE
|  | A.11/2_FDDXIII | Enhanced performance requirements type 2 |  | FALSE | TRUE¦FALSE | FALSE |  |  | 154cd24d-e3b8-49c2-9218-a6f2b438f42e | a5319a8c-3f5e-45e4-969d-fe0df7af4de9 | FALSE
|  | A.11/2_FDDXIV | Enhanced performance requirements type 2 |  | FALSE | TRUE¦FALSE | FALSE |  |  | 5b38f0f1-8142-4816-a269-9a6b15ea5c8e | c1ea081e-9b2b-413c-9f27-030affaad2e2 | FALSE
|  | A.11/2_FDDXIX | Enhanced performance requirements type 2 |  | FALSE | TRUE¦FALSE | FALSE |  |  | d1a07cff-94f7-4112-8ec5-bd545d0ac93b | 2ceaaea0-de21-45bd-9644-899416ca2ca9 | FALSE
|  | A.11/2_FDDXX | Enhanced performance requirements type 2 |  | FALSE | TRUE¦FALSE | TRUE |  |  | 1b3c5a70-36ad-4477-8acc-2b9b93fe5e3a | d8e2e649-c7d7-4cc0-9a7b-1526057bd35b | FALSE
|  | A.11/2_FDDXXI | Enhanced performance requirements type 2 |  | FALSE | TRUE¦FALSE | FALSE |  |  | 34273662-fe58-4143-b5bf-e81fde0f371e | c6cdaa1e-737b-4b20-8b69-0fb44d5b0b68 | FALSE
|  | A.11/2_FDDXXII | Enhanced performance requirements type 2 |  | FALSE | TRUE¦FALSE | TRUE |  |  | b98ba0e1-d947-4325-a57d-a1ab350053ce | 96de21ec-7443-42cd-b285-68d9b20b5be4 | FALSE
|  | A.11/2_FDDXXV | Enhanced performance requirements type 2 |  | FALSE | TRUE¦FALSE | FALSE |  |  | 48307a2d-9303-431d-b08b-9bcd6bc52589 | 28a83181-5c75-430b-a5e5-d429436a8f50 | FALSE
|  | A.11/2_FDDXXVI | Enhanced performance requirements type 2 |  | FALSE | TRUE¦FALSE | FALSE |  |  | 42c6aa5e-d89d-4f62-8cfb-86b9229783ad | 9eb5c403-b8de-4843-a473-293241f7b78b | FALSE
|  | A.11/3 | Enhanced performance requirements type 3 |  | FALSE | TRUE¦FALSE | TRUE |  |  | 371e1c82-80a1-45b8-b0d5-6e613c79abf8 | 3a4c1892-eaab-46d2-a9f1-8256fa507a4f | TRUE
|  | A.11/3_FDDI | Enhanced performance requirements type 3 |  | FALSE | TRUE¦FALSE | TRUE |  |  | db7a2914-00ba-49bc-b568-5fed4dd899d1 | 4474c134-9f46-49cb-8a65-1277cfbbca45 | TRUE
|  | A.11/3_FDDII | Enhanced performance requirements type 3 |  | FALSE | TRUE¦FALSE | TRUE |  |  | a98b2727-e547-4439-b970-e32ae50443a9 | 58901a85-249a-4d66-8845-960b14dff7c0 | TRUE
|  | A.11/3_FDDIII | Enhanced performance requirements type 3 |  | FALSE | TRUE¦FALSE | TRUE |  |  | c0341336-0426-4152-865a-f56ebe82f0fe | aaed7aec-b24d-497b-bab7-177281202acf | FALSE
|  | A.11/3_FDDIV | Enhanced performance requirements type 3 |  | FALSE | TRUE¦FALSE | TRUE |  |  | e21938a8-05f6-41cb-b403-59df511fa531 | 80221556-72a9-4324-ade4-5426ec28dc38 | TRUE
|  | A.11/3_FDDIX | Enhanced performance requirements type 3 |  | FALSE | TRUE¦FALSE | FALSE |  |  | 85b4ee7e-e479-49e0-892f-cd83699c2f32 | ac5194d3-5267-41c7-81f4-49116221f219 | FALSE
|  | A.11/3_FDDV | Enhanced performance requirements type 3 |  | FALSE | TRUE¦FALSE | TRUE |  |  | 2a0774f9-083d-4420-b2dc-26ba3f324836 | 536f1845-82b3-40ea-a61c-a318e8e74755 | TRUE
|  | A.11/3_FDDVI | Enhanced performance requirements type 3 |  | FALSE | TRUE¦FALSE | TRUE |  |  | 8761e0b6-4707-4c23-9a1f-56b7a681393c | 9474ed93-bdd4-46a3-ac82-65c50d045b40 | FALSE
|  | A.11/3_FDDVII | Enhanced performance requirements type 3 |  | FALSE | TRUE¦FALSE | TRUE |  |  | 8b8d9794-a60d-449e-b82c-23ce6cb37339 | 128c64b3-a887-4e81-a0e3-7f831284f6f3 | FALSE
|  | A.11/3_FDDVIII | Enhanced performance requirements type 3 |  | FALSE | TRUE¦FALSE | TRUE |  |  | e9a0c4c2-91de-4657-8161-343e67f2b6e9 | 65f60666-c9c2-4eb2-880d-61db523f08ca | TRUE
|  | A.11/3_FDDX | Enhanced performance requirements type 3 |  | FALSE | TRUE¦FALSE | FALSE |  |  | 3875934c-9e75-426f-ac9c-ce49c1e7e9b7 | da0e3455-55ef-4869-87f2-abbc3a514932 | FALSE
|  | A.11/3_FDDXI | Enhanced performance requirements type 3 |  | FALSE | TRUE¦FALSE | FALSE |  |  | 18658c5e-4ad9-48f6-b83e-6b7b2e344047 | 813f4ed4-b37f-41dc-9b6e-20ef3541a409 | FALSE
|  | A.11/3_FDDXII | Enhanced performance requirements type 3 |  | FALSE | TRUE¦FALSE | FALSE |  |  | d900b449-4b54-4dcf-9ad2-f5766364924a | 87cdf860-0a39-4481-83f7-d82cac53b5a4 | FALSE
|  | A.11/3_FDDXIII | Enhanced performance requirements type 3 |  | FALSE | TRUE¦FALSE | FALSE |  |  | da3608ad-ded6-4b76-9028-5f84ab620836 | 7cf0cfb9-02af-485c-a812-d5d34d44e93f | FALSE
|  | A.11/3_FDDXIV | Enhanced performance requirements type 3 |  | FALSE | TRUE¦FALSE | FALSE |  |  | 92ee7e3e-3015-4910-a9ea-9d07c4d775f0 | ae2ef30f-3af5-4236-9063-43be5511e9c4 | FALSE
|  | A.11/3_FDDXIX | Enhanced performance requirements type 3 |  | FALSE | TRUE¦FALSE | FALSE |  |  | 8416336f-6ebd-487a-b44a-76950074582f | 37fba9bb-8652-49f2-9c19-ee22605dfe50 | FALSE
|  | A.11/3_FDDXX | Enhanced performance requirements type 3 |  | FALSE | TRUE¦FALSE | TRUE |  |  | f3b2f5ed-d941-4ec8-a479-f23695cd9975 | 822bee42-9c7b-4ab0-a021-6567c202c4b9 | FALSE
|  | A.11/3_FDDXXI | Enhanced performance requirements type 3 |  | FALSE | TRUE¦FALSE | FALSE |  |  | 5e8b5df0-7449-4d0f-b038-07d70b455e30 | 5586debc-c383-42ef-9ba3-341252b881af | FALSE
|  | A.11/3_FDDXXII | Enhanced performance requirements type 3 |  | FALSE | TRUE¦FALSE | TRUE |  |  | 8b23aa02-64c2-4635-8533-1cb9763a0f01 | 2879288a-0c3f-441d-85c9-d9d594f79df8 | FALSE
|  | A.11/3_FDDXXV | Enhanced performance requirements type 3 |  | FALSE | TRUE¦FALSE | FALSE |  |  | 66b9ec79-3b13-442e-8e7d-c1be9afee8bd | 3bd80026-0c22-4bb2-a857-460814593aff | FALSE
|  | A.11/3_FDDXXVI | Enhanced performance requirements type 3 |  | FALSE | TRUE¦FALSE | FALSE |  |  | d7377af6-df23-4d0d-bd64-0fb7bf0a5155 | d42d012e-f4ca-4e89-8c5b-f54d71314bed | FALSE
|  | A.11/4 | Enhanced performance requirements type 1 for E-DCH |  | FALSE | TRUE¦FALSE | TRUE |  |  | f0e47a46-0e59-40e5-8eab-eb7ee87c58fc | c552cec5-482b-4b36-afaf-e2b42cf19a89 | TRUE
|  | A.11/4_FDDI | Enhanced performance requirements type 1 for E-DCH |  | FALSE | TRUE¦FALSE | TRUE |  |  | 53496266-0c61-4874-b5f0-f25870df3a4f | cae34a53-98a6-42e3-85b2-b63ae7a3b0a1 | TRUE
|  | A.11/4_FDDII | Enhanced performance requirements type 1 for E-DCH |  | FALSE | TRUE¦FALSE | TRUE |  |  | 8d0888fa-b000-4ee8-9082-6f5de555ff52 | 23e72237-9f2e-409e-9a27-3bff39636bb3 | TRUE
|  | A.11/4_FDDIII | Enhanced performance requirements type 1 for E-DCH |  | FALSE | TRUE¦FALSE | TRUE |  |  | 7dbfd567-665a-4eea-a253-840ca6ffd878 | fca147cb-3e55-48b2-bc4c-db32434697f6 | FALSE
|  | A.11/4_FDDIV | Enhanced performance requirements type 1 for E-DCH |  | FALSE | TRUE¦FALSE | TRUE |  |  | e2aea610-5f78-448a-ac3d-4c16ff4a83ed | f0e696e6-0811-4403-a423-76e9bd1d183a | TRUE
|  | A.11/4_FDDIX | Enhanced performance requirements type 1 for E-DCH |  | FALSE | TRUE¦FALSE | FALSE |  |  | e1a56d82-952e-4bc9-8450-36d8ae0ba018 | 14381540-d7a3-4007-9d3f-2981e4418af7 | FALSE
|  | A.11/4_FDDV | Enhanced performance requirements type 1 for E-DCH |  | FALSE | TRUE¦FALSE | TRUE |  |  | 1362442e-796f-476e-9027-92faa9a33555 | 29230ed1-44dd-4aee-8bd9-ea5230315998 | TRUE
|  | A.11/4_FDDVI | Enhanced performance requirements type 1 for E-DCH |  | FALSE | TRUE¦FALSE | TRUE |  |  | 51d0fbd0-be08-4ff2-b43e-8bcce20a65d1 | 875825ed-7a50-4900-94e2-54b0609cb1b1 | FALSE
|  | A.11/4_FDDVII | Enhanced performance requirements type 1 for E-DCH |  | FALSE | TRUE¦FALSE | TRUE |  |  | ec7be6d9-d94c-4ef6-a3ad-73d111495d03 | fd3e7b13-68dc-4c13-a79f-933cf49882fd | FALSE
|  | A.11/4_FDDVIII | Enhanced performance requirements type 1 for E-DCH |  | FALSE | TRUE¦FALSE | TRUE |  |  | 35d2c0ff-3b66-4cc3-a535-c3488c0a61b6 | ee7ba55e-c4bd-48fd-8b1c-0281090d77c0 | TRUE
|  | A.11/4_FDDX | Enhanced performance requirements type 1 for E-DCH |  | FALSE | TRUE¦FALSE | FALSE |  |  | c0ddde6c-87d6-4d8a-ac03-814271f4b8d7 | 73c9caf2-4ba3-4876-b914-a3021b73226f | FALSE
|  | A.11/4_FDDXI | Enhanced performance requirements type 1 for E-DCH |  | FALSE | TRUE¦FALSE | FALSE |  |  | 94448a6a-c157-468d-8ada-74100a529d9c | 437c09b3-3083-4355-a70f-4b28ba502826 | FALSE
|  | A.11/4_FDDXII | Enhanced performance requirements type 1 for E-DCH |  | FALSE | TRUE¦FALSE | FALSE |  |  | b5093d42-ab0b-4cc2-a514-9096c073cc48 | 50c97b8d-b882-415d-8910-5833d12b1bd1 | FALSE
|  | A.11/4_FDDXIII | Enhanced performance requirements type 1 for E-DCH |  | FALSE | TRUE¦FALSE | FALSE |  |  | 82f410ab-3974-4cb6-a6b5-2724578cf78d | 6d8f23ec-2de7-4007-8482-644135b64938 | FALSE
|  | A.11/4_FDDXIV | Enhanced performance requirements type 1 for E-DCH |  | FALSE | TRUE¦FALSE | FALSE |  |  | c2aac12c-8388-43f2-84b1-8fd062d1603c | 2d6b8e97-fcfd-4df4-b92a-10d29ee5c8d2 | FALSE
|  | A.11/4_FDDXIX | Enhanced performance requirements type 1 for E-DCH |  | FALSE | TRUE¦FALSE | FALSE |  |  | d2242bd7-3731-43c9-9091-00cfd5f623ea | 0c795c95-6016-4ae6-af62-6b8ab5f40848 | FALSE
|  | A.11/4_FDDXX | Enhanced performance requirements type 1 for E-DCH |  | FALSE | TRUE¦FALSE | TRUE |  |  | 400b2023-737e-45e0-962b-d0ae75410cd3 | a94db6a7-5af2-47c4-bc47-6eb90b4549a4 | FALSE
|  | A.11/4_FDDXXI | Enhanced performance requirements type 1 for E-DCH |  | FALSE | TRUE¦FALSE | FALSE |  |  | 3bfff597-25dc-43fb-80d5-9d9aafd4acca | 00b31c8b-ddcc-4d98-a6cf-31299154f53f | FALSE
|  | A.11/4_FDDXXII | Enhanced performance requirements type 1 for E-DCH |  | FALSE | TRUE¦FALSE | TRUE |  |  | e223e873-7a59-4c8d-b111-3a73349cee6a | 8b215c1c-45fc-42f5-9e86-996dfd3c15dd | FALSE
|  | A.11/4_FDDXXV | Enhanced performance requirements type 1 for E-DCH |  | FALSE | TRUE¦FALSE | FALSE |  |  | f56e71d5-4216-4752-9f8d-8f85214aeb30 | c1e66127-d4a5-45c7-982b-eb6cc905e574 | FALSE
|  | A.11/4_FDDXXVI | Enhanced performance requirements type 1 for E-DCH |  | FALSE | TRUE¦FALSE | FALSE |  |  | 6f27e43b-8e9f-4ef9-a06c-1f1133006d2d | 881b82cd-2fed-46ad-9323-7b04ffd87c78 | FALSE
|  | A.11/5 | Enhanced performance requirements type 1 for MBMS |  | FALSE | TRUE¦FALSE | FALSE |  |  | afab24e6-1a37-4421-9ca6-b0fa4441f556 | 1e6b7f89-4007-4d69-b145-0b69056125c6 | FALSE
|  | A.11/5_FDDI | Enhanced performance requirements type 1 for MBMS |  | FALSE | TRUE¦FALSE | TRUE |  |  | 0957dcb7-96ce-4e71-a5f7-369697cacf35 | 88ac8e3d-76c5-4095-9ecc-f44e240cc556 | FALSE
|  | A.11/5_FDDII | Enhanced performance requirements type 1 for MBMS |  | FALSE | TRUE¦FALSE | TRUE |  |  | 96080529-cd34-4b9f-a491-0be1c4cc3d01 | 182393dc-3943-4327-a2b7-5cad34265747 | FALSE
|  | A.11/5_FDDIII | Enhanced performance requirements type 1 for MBMS |  | FALSE | TRUE¦FALSE | TRUE |  |  | 28d07629-4fc4-4b9b-9501-5aed1a3d57eb | bb278be6-86e3-41d6-bda7-835d7717c8e2 | FALSE
|  | A.11/5_FDDIV | Enhanced performance requirements type 1 for MBMS |  | FALSE | TRUE¦FALSE | TRUE |  |  | 56d8aaa6-1567-48f1-a06f-8fc8e5724a82 | 236adf55-fdf9-4bfb-81d0-be8109fc5d23 | FALSE
|  | A.11/5_FDDIX | Enhanced performance requirements type 1 for MBMS |  | FALSE | TRUE¦FALSE | FALSE |  |  | cfa0abb4-b408-4131-97a9-9fbd1d4fd8f5 | f00ed989-2b65-46c1-abea-4b9c461cf25b | FALSE
|  | A.11/5_FDDV | Enhanced performance requirements type 1 for MBMS |  | FALSE | TRUE¦FALSE | TRUE |  |  | 41e57692-eeb4-4cee-b45d-b6d524c640c4 | a5458b0c-c10b-48db-87c8-464e4570037f | FALSE
|  | A.11/5_FDDVI | Enhanced performance requirements type 1 for MBMS |  | FALSE | TRUE¦FALSE | TRUE |  |  | 80568c63-df92-4042-9563-21d53925a857 | 4e41965b-8d2b-494e-829c-7faa85c5d172 | FALSE
|  | A.11/5_FDDVII | Enhanced performance requirements type 1 for MBMS |  | FALSE | TRUE¦FALSE | TRUE |  |  | 445cecca-bf48-4b84-9c2d-ce9abd38f920 | c3782009-a0de-4f65-98db-839b7092d4de | FALSE
|  | A.11/5_FDDVIII | Enhanced performance requirements type 1 for MBMS |  | FALSE | TRUE¦FALSE | TRUE |  |  | b62d5608-8ce1-4439-a181-73bafdb11295 | 9d39df50-3706-4cf7-8cdb-eacc91323543 | FALSE
|  | A.11/5_FDDX | Enhanced performance requirements type 1 for MBMS |  | FALSE | TRUE¦FALSE | FALSE |  |  | de15c991-e9c5-4b34-be3b-dea96674c17c | 59e466fe-bfe1-4240-ac1f-477cc5a60078 | FALSE
|  | A.11/5_FDDXI | Enhanced performance requirements type 1 for MBMS |  | FALSE | TRUE¦FALSE | FALSE |  |  | f1c60e51-eaca-4b32-bad0-7afa47ab8ad5 | 4e2eb12a-c18f-4f12-b871-e80ea4a3ffd1 | FALSE
|  | A.11/5_FDDXII | Enhanced performance requirements type 1 for MBMS |  | FALSE | TRUE¦FALSE | FALSE |  |  | f3bbff4c-7308-4df3-b5fa-e41f2398ec36 | 9fbd5521-26a4-4d9d-8390-393437c0446b | FALSE
|  | A.11/5_FDDXIII | Enhanced performance requirements type 1 for MBMS |  | FALSE | TRUE¦FALSE | FALSE |  |  | de693baf-9d14-4736-9b21-096428dabbab | 78b3ad6c-7655-4ada-80dd-00fde5f6340a | FALSE
|  | A.11/5_FDDXIV | Enhanced performance requirements type 1 for MBMS |  | FALSE | TRUE¦FALSE | FALSE |  |  | 36595f04-d6ad-4a18-8024-517d5b218df7 | f39324ab-c8a6-442f-90f0-c147b81a1476 | FALSE
|  | A.11/5_FDDXIX | Enhanced performance requirements type 1 for MBMS |  | FALSE | TRUE¦FALSE | FALSE |  |  | df78d458-451e-45e2-8f09-f4e5725715d1 | 847ff1a6-a2f3-4488-9d20-9cdec253f14a | FALSE
|  | A.11/5_FDDXX | Enhanced performance requirements type 1 for MBMS |  | FALSE | TRUE¦FALSE | TRUE |  |  | 11a20fe8-60d4-43a0-b409-ff35f97fa53b | 3af11699-984e-4e91-991f-af8b6d791fcc | FALSE
|  | A.11/5_FDDXXI | Enhanced performance requirements type 1 for MBMS |  | FALSE | TRUE¦FALSE | FALSE |  |  | df80d4f2-4174-4380-9979-2dd706f06f8f | 4bdacfd7-c500-499f-adc9-08f60969a018 | FALSE
|  | A.11/5_FDDXXII | Enhanced performance requirements type 1 for MBMS |  | FALSE | TRUE¦FALSE | TRUE |  |  | dc73a1e7-2ca4-4871-9cc8-51b13cf5b338 | 7e2d8601-974d-4c77-9b80-15b9fdf57c44 | FALSE
|  | A.11/5_FDDXXV | Enhanced performance requirements type 1 for MBMS |  | FALSE | TRUE¦FALSE | FALSE |  |  | 2912ce3f-cd43-4de4-a039-d6cc7ca8bc58 | 6844a86b-bb12-4e32-abda-c387c5d085d5 | FALSE
|  | A.11/5_FDDXXVI | Enhanced performance requirements type 1 for MBMS |  | FALSE | TRUE¦FALSE | FALSE |  |  | a7993df1-721a-4ee3-a778-68841312fb42 | 3f813fd5-e28d-4856-9295-517deacd6620 | FALSE
|  | A.11/6 | Enhanced performance requirements Type 3i |  | FALSE | TRUE¦FALSE | TRUE |  |  | f22b5ea3-d457-4be4-a8fb-c700829e0726 | 0f830a95-2a56-47d7-bd5e-1d61b201ec65 | TRUE
|  | A.11/6_FDDI | Enhanced performance requirements Type 3i |  | FALSE | TRUE¦FALSE | TRUE |  |  | bba0e645-0fc0-4ef5-8eec-4d1b69283b36 | 1f71178a-665a-4e69-8fe9-8fbd842ad1aa | TRUE
|  | A.11/6_FDDII | Enhanced performance requirements Type 3i |  | FALSE | TRUE¦FALSE | TRUE |  |  | 483b8fec-6725-49fb-b58d-b9bcdee8f45e | f43f3017-4b30-4adb-a6b7-ff46ed90705b | TRUE
|  | A.11/6_FDDIII | Enhanced performance requirements Type 3i |  | FALSE | TRUE¦FALSE | TRUE |  |  | 5da282d9-2086-4930-a103-8fb3874af8a6 | ba0cb4d8-2efd-439b-926d-4ba664e3382f | FALSE
|  | A.11/6_FDDIV | Enhanced performance requirements Type 3i |  | FALSE | TRUE¦FALSE | TRUE |  |  | 616af9c5-36e0-4af5-974d-99d12123d3a1 | 93541565-4231-4650-86d6-7932d788c7cd | TRUE
|  | A.11/6_FDDIX | Enhanced performance requirements Type 3i |  | FALSE | TRUE¦FALSE | FALSE |  |  | 620cee9a-0618-4318-ab1c-c07834bb6078 | f432e2c8-cb29-4d48-9713-a75d24e6047d | FALSE
|  | A.11/6_FDDV | Enhanced performance requirements Type 3i |  | FALSE | TRUE¦FALSE | TRUE |  |  | 3e002900-5e9a-4e19-8706-db6bb300d0b6 | 2a0f03f8-976b-4cf9-b4c7-f658c96e57ee | TRUE
|  | A.11/6_FDDVI | Enhanced performance requirements Type 3i |  | FALSE | TRUE¦FALSE | TRUE |  |  | b01d0ebd-2644-4705-8fed-bfe8a28e7897 | ca61ceb7-964d-4bce-bfb4-e764c214acef | FALSE
|  | A.11/6_FDDVII | Enhanced performance requirements Type 3i |  | FALSE | TRUE¦FALSE | TRUE |  |  | f8129177-d641-4994-bced-03562db19404 | be2009df-5516-48fa-9908-9958c897abda | FALSE
|  | A.11/6_FDDVIII | Enhanced performance requirements Type 3i |  | FALSE | TRUE¦FALSE | TRUE |  |  | 9b6a29a4-da02-4388-95e7-a109bad1f52f | 22b26336-cab0-44df-826a-ad2ccb256411 | TRUE
|  | A.11/6_FDDX | Enhanced performance requirements Type 3i |  | FALSE | TRUE¦FALSE | FALSE |  |  | 2d2586bd-e2fc-49d2-b473-4c8d334012e7 | 25b80c6e-8f9d-4e1d-91eb-15ba2317fa99 | FALSE
|  | A.11/6_FDDXI | Enhanced performance requirements Type 3i |  | FALSE | TRUE¦FALSE | FALSE |  |  | e7fd33a9-8c8a-4c2e-beae-8f1052766a13 | ad842d9f-a6a6-4bd0-82e1-8a34b0efe4b0 | FALSE
|  | A.11/6_FDDXII | Enhanced performance requirements Type 3i |  | FALSE | TRUE¦FALSE | FALSE |  |  | 1f9a2da9-5ed1-4a52-8726-8c332f28f2a3 | 3f352ad8-8a03-430c-8006-b6025607c407 | FALSE
|  | A.11/6_FDDXIII | Enhanced performance requirements Type 3i |  | FALSE | TRUE¦FALSE | FALSE |  |  | a7468120-0fe3-4bbb-9e58-daf03a50129a | d46de982-4fbb-4c9c-b4ca-f9d0826fe896 | FALSE
|  | A.11/6_FDDXIV | Enhanced performance requirements Type 3i |  | FALSE | TRUE¦FALSE | FALSE |  |  | 10246fd9-6754-4fa9-92b0-8037d419a09c | 9e12a041-a11e-4e37-9549-66e9fd76fdb3 | FALSE
|  | A.11/6_FDDXIX | Enhanced performance requirements Type 3i |  | FALSE | TRUE¦FALSE | FALSE |  |  | f35d2576-88e4-450a-b730-445d55c71fae | a47a8a54-bcc8-40e0-bd42-a9f30353a376 | FALSE
|  | A.11/6_FDDXX | Enhanced performance requirements Type 3i |  | FALSE | TRUE¦FALSE | TRUE |  |  | 636a1bcd-74a3-4048-a5d3-869768cc2ce1 | f8666d59-efc3-4918-8d43-54e918e88c26 | FALSE
|  | A.11/6_FDDXXI | Enhanced performance requirements Type 3i |  | FALSE | TRUE¦FALSE | FALSE |  |  | 043f98fe-19c6-4aa3-b7a6-bb8ceb979cca | a7021803-8d8f-4d3c-93fa-4ba4e032995c | FALSE
|  | A.11/6_FDDXXII | Enhanced performance requirements Type 3i |  | FALSE | TRUE¦FALSE | TRUE |  |  | edd4bc4c-b0ff-49be-817d-3a9ced0c305a | f4598a86-30a0-4e2f-8285-0ab2f7e8b661 | FALSE
|  | A.11/6_FDDXXV | Enhanced performance requirements Type 3i |  | FALSE | TRUE¦FALSE | FALSE |  |  | b23555c1-00fe-4040-8595-aa7f175292d5 | da718415-6349-492f-8f89-b52c7c56fb42 | FALSE
|  | A.11/6_FDDXXVI | Enhanced performance requirements Type 3i |  | FALSE | TRUE¦FALSE | FALSE |  |  | 108c1203-116c-40b8-b026-498afd613691 | 03b88756-80c2-4470-9aca-aea1e5ea8e82 | FALSE
|  | A.11/7 | Enhanced performance requirements Type1 for DCH |  | FALSE | TRUE¦FALSE | TRUE |  |  | 4ea9a919-c6c3-4669-9510-bc14eca72462 | 8cba7d98-5106-45a3-82fe-93fd5aa7fcef | FALSE
|  | A.11/7_FDDI | Enhanced performance requirements Type1 for DCH |  | FALSE | TRUE¦FALSE | TRUE |  |  | 131e7475-f71b-42aa-8e70-00d041053e45 | f09d05d6-5655-459b-8dc5-757668aaa6db | FALSE
|  | A.11/7_FDDII | Enhanced performance requirements Type1 for DCH |  | FALSE | TRUE¦FALSE | TRUE |  |  | 5bb20a91-5b92-4816-9ae2-89b859694fd6 | a07ead77-9a52-45e2-ada1-88fe20563f58 | FALSE
|  | A.11/7_FDDIII | Enhanced performance requirements Type1 for DCH |  | FALSE | TRUE¦FALSE | TRUE |  |  | e3519294-50b6-425f-bcbc-86de7f8fba25 | 72ed6d5e-1b73-4356-a459-8915a379be55 | FALSE
|  | A.11/7_FDDIV | Enhanced performance requirements Type1 for DCH |  | FALSE | TRUE¦FALSE | TRUE |  |  | c2fd61f8-92f2-4864-b4c5-f5ef9054bbaf | 4597b945-2237-43be-ab17-d7d1496997fe | FALSE
|  | A.11/7_FDDIX | Enhanced performance requirements Type1 for DCH |  | FALSE | TRUE¦FALSE | FALSE |  |  | 3bddaeef-529d-4859-8045-fcbc6f9bba6d | 410f5d38-0940-4afd-8cdb-f3656affcdb7 | FALSE
|  | A.11/7_FDDV | Enhanced performance requirements Type1 for DCH |  | FALSE | TRUE¦FALSE | TRUE |  |  | c9ce44a5-31d7-493a-a3d3-406d034c57ab | c323f997-d255-4d5c-9a4e-c238bc8a8de8 | FALSE
|  | A.11/7_FDDVI | Enhanced performance requirements Type1 for DCH |  | FALSE | TRUE¦FALSE | TRUE |  |  | 66a9b7d8-37d9-423d-9fcd-e88c57da6ccf | 9cb4a954-80f4-4b65-ab04-24792a48d03e | FALSE
|  | A.11/7_FDDVII | Enhanced performance requirements Type1 for DCH |  | FALSE | TRUE¦FALSE | TRUE |  |  | 8d2c4abc-7be7-47a6-b2d3-3754694e2ba7 | 41caf553-8232-4942-9f86-b03690389845 | FALSE
|  | A.11/7_FDDVIII | Enhanced performance requirements Type1 for DCH |  | FALSE | TRUE¦FALSE | TRUE |  |  | 65dfab40-2279-486c-a055-b4d732ee3853 | f52f0399-ac9a-48dd-af6f-3e7c2a3cb8f3 | FALSE
|  | A.11/7_FDDX | Enhanced performance requirements Type1 for DCH |  | FALSE | TRUE¦FALSE | FALSE |  |  | 66728b72-59dc-464e-ace8-00d686559f9c | 10bab1e5-c83e-4c6d-a455-5d9209da3b5d | FALSE
|  | A.11/7_FDDXI | Enhanced performance requirements Type1 for DCH |  | FALSE | TRUE¦FALSE | FALSE |  |  | 6a20d1ac-e4eb-43fd-88d2-6be08d7e79bb | 4403f93d-a8df-4dc8-ae55-12b165af5739 | FALSE
|  | A.11/7_FDDXII | Enhanced performance requirements Type1 for DCH |  | FALSE | TRUE¦FALSE | FALSE |  |  | 87edebab-d1ff-4e92-81af-c4f21e8d73f4 | 64b723f8-2674-4149-baee-405f2cf09c47 | FALSE
|  | A.11/7_FDDXIII | Enhanced performance requirements Type1 for DCH |  | FALSE | TRUE¦FALSE | FALSE |  |  | 93635ab4-d148-4e21-ac96-7dca0c745ba2 | 776caff1-7f25-4725-813d-a5ee0d95def1 | FALSE
|  | A.11/7_FDDXIV | Enhanced performance requirements Type1 for DCH |  | FALSE | TRUE¦FALSE | FALSE |  |  | 8fc5a90c-8ae2-415c-a5a8-f31c4a82b9f5 | c518b317-94e6-43dd-ba74-6c41aebaf06a | FALSE
|  | A.11/7_FDDXIX | Enhanced performance requirements Type1 for DCH |  | FALSE | TRUE¦FALSE | FALSE |  |  | 7a82935f-197c-42b6-9c32-6721e7638324 | 8f0f89a8-410d-420a-9963-c30f3316882f | FALSE
|  | A.11/7_FDDXX | Enhanced performance requirements Type1 for DCH |  | FALSE | TRUE¦FALSE | TRUE |  |  | 3eee5b3f-cb6d-470d-953e-b080a736951b | 98406da0-6a88-4f98-aa87-f7f654ba730e | FALSE
|  | A.11/7_FDDXXI | Enhanced performance requirements Type1 for DCH |  | FALSE | TRUE¦FALSE | FALSE |  |  | 8a09ae9d-2d31-4ceb-9311-ca14d16b2067 | b1c3fd56-6e78-4f65-b5eb-e869a73cedcb | FALSE
|  | A.11/7_FDDXXII | Enhanced performance requirements Type1 for DCH |  | FALSE | TRUE¦FALSE | TRUE |  |  | fd573ecb-73ec-4d28-b244-94dd4d79432b | 080a3ff3-e9dc-4323-a471-8f41e1267d2d | FALSE
|  | A.11/7_FDDXXV | Enhanced performance requirements Type1 for DCH |  | FALSE | TRUE¦FALSE | FALSE |  |  | 1bd1133f-0b4b-42fc-bf14-6482a17ea4fd | a1b566b0-19de-46b7-bd4b-0f1a8f8883ab | FALSE
|  | A.11/7_FDDXXVI | Enhanced performance requirements Type1 for DCH |  | FALSE | TRUE¦FALSE | FALSE |  |  | 0b05c5a4-9e6b-4da0-ae0f-f477087321a0 | fc8b2a7f-dcbd-4fca-ab82-622d33e3915a | FALSE
Table A.11a | Additional capabilities for DB-DC-HSDPA | A.11a/1 | Enhanced performance requirements type 1 for HSDPA |  | FALSE | TRUE¦FALSE | FALSE |  |  | d9f32269-3835-4695-b22d-02a8bd8bf9f1 | b73f1346-1c36-4f81-91ad-7c90400523bc | FALSE
|  | A.11a/1_DB_II-IV | Enhanced performance requirements type 1 for HSDPA |  | FALSE | TRUE¦FALSE | FALSE |  |  | 6d6a1bfe-68aa-4445-9a80-816110a8c0b2 | 18239e88-633d-4e32-a0f7-a878bc06c5bd | FALSE
|  | A.11a/1_DB_II-V | Enhanced performance requirements type 1 for HSDPA |  | FALSE | TRUE¦FALSE | FALSE |  |  | b5682605-a2e9-48d0-ac5c-a988f829c361 | 72f3a5a5-cb47-421e-9cfe-be45ca055738 | FALSE
|  | A.11a/1_DB_I-V | Enhanced performance requirements type 1 for HSDPA |  | FALSE | TRUE¦FALSE | FALSE |  |  | fe9915f8-9d60-4df2-9b1b-4b1104685f86 | c1ebb82f-f0c7-469c-9f89-292843058770 | FALSE
|  | A.11a/1_DB_I-VIII | Enhanced performance requirements type 1 for HSDPA |  | FALSE | TRUE¦FALSE | FALSE |  |  | b71622e3-5b65-4069-8073-9cf11479406e | 63a0b78c-f5f7-4278-ac06-0066ac667697 | FALSE
|  | A.11a/1_DB_I-XI | Enhanced performance requirements type 1 for HSDPA |  | FALSE | TRUE¦FALSE | FALSE |  |  | 61f25c70-d910-467d-8776-b19fa3b80e42 | b98a9ba5-5986-440d-bf6f-8c7722d14217 | FALSE
|  | A.11a/2 | Enhanced performance requirements type 2 |  | FALSE | TRUE¦FALSE | FALSE |  |  | debcb086-0c5a-4542-b883-4def15a87891 | cedcec7c-bb0d-4780-8727-e8315b27c02f | FALSE
|  | A.11a/2_DB_II-IV | Enhanced performance requirements type 2 |  | FALSE | TRUE¦FALSE | FALSE |  |  | 20c46d09-1b85-4451-b40c-6ebb0f75ec28 | 53fca485-0f84-45eb-9d76-e973e5ec1b47 | FALSE
|  | A.11a/2_DB_II-V | Enhanced performance requirements type 2 |  | FALSE | TRUE¦FALSE | FALSE |  |  | e4b7cb46-62f9-4b0f-88a7-45bd25c2637a | 161971f5-d124-4434-8f1f-8a4ed91888e5 | FALSE
|  | A.11a/2_DB_I-V | Enhanced performance requirements type 2 |  | FALSE | TRUE¦FALSE | FALSE |  |  | bbf6fecd-29d7-46b7-83f1-8d811ca933af | 12a2e467-4f4f-4916-bc18-e3163c2dfd51 | FALSE
|  | A.11a/2_DB_I-VIII | Enhanced performance requirements type 2 |  | FALSE | TRUE¦FALSE | FALSE |  |  | da2b706b-c82a-44b8-9af9-c54d31534539 | 63693feb-d063-4e5c-ab75-9f4e221baf69 | FALSE
|  | A.11a/2_DB_I-XI | Enhanced performance requirements type 2 |  | FALSE | TRUE¦FALSE | FALSE |  |  | e2076339-c188-4b01-93e7-4dfe4da7ac9d | 7b502d59-0738-4629-a89f-c84417dc1b2f | FALSE
|  | A.11a/3 | Enhanced performance requirements type 3 |  | FALSE | TRUE¦FALSE | FALSE |  |  | 253dab2e-1985-46fb-8826-72eeefb6bae1 | 8deeb995-6c32-467d-819d-c6a6619ea7eb | FALSE
|  | A.11a/3_DB_II-IV | Enhanced performance requirements type 3 |  | FALSE | TRUE¦FALSE | FALSE |  |  | ccac6790-190b-48e1-a210-0f694d27a70a | db1a354b-0f3e-4110-a52c-0aa107da5a4d | FALSE
|  | A.11a/3_DB_II-V | Enhanced performance requirements type 3 |  | FALSE | TRUE¦FALSE | FALSE |  |  | 679d2486-bf87-484c-a31f-6d1e0d0520e3 | e77e3fc3-c5d8-4560-bbb5-172a9af83541 | FALSE
|  | A.11a/3_DB_I-V | Enhanced performance requirements type 3 |  | FALSE | TRUE¦FALSE | FALSE |  |  | 7ae5ed1c-8d13-45ea-8f2a-71882b5c57de | 5d3c3e74-372a-49cb-bc26-67c328f711fb | FALSE
|  | A.11a/3_DB_I-VIII | Enhanced performance requirements type 3 |  | FALSE | TRUE¦FALSE | FALSE |  |  | 89cf7927-3d17-470e-acec-50cc062f80b1 | 004c0e87-081f-45dc-bd57-6aa43401616b | FALSE
|  | A.11a/3_DB_I-XI | Enhanced performance requirements type 3 |  | FALSE | TRUE¦FALSE | FALSE |  |  | 8c962bc9-c332-48e8-a1b2-e5a8f134e61d | 091d11bb-c671-48b5-b0c7-b2427c695378 | FALSE
|  | A.11a/4 | Enhanced performance requirements Type 3i |  | FALSE | TRUE¦FALSE | FALSE |  |  | e63faad9-2dcf-43fb-bfa7-95badee73f0a | 114fcaa1-6d62-44bd-94bd-8e0d9c732f15 | FALSE
|  | A.11a/4_DB_II-IV | Enhanced performance requirements Type 3i |  | FALSE | TRUE¦FALSE | FALSE |  |  | e69d6fe8-d3d0-4cc1-a40c-9d881d2f3b5d | 4edd1b6d-b467-4955-96d5-808095b7534d | FALSE
|  | A.11a/4_DB_II-V | Enhanced performance requirements Type 3i |  | FALSE | TRUE¦FALSE | FALSE |  |  | 634828bb-7169-411c-8acf-a7821e41ab3c | eba5d9d0-5b8d-47fd-9555-2726724f2779 | FALSE
|  | A.11a/4_DB_I-V | Enhanced performance requirements Type 3i |  | FALSE | TRUE¦FALSE | FALSE |  |  | c27a7979-923b-44c0-9cc7-dd46f83d78fc | 69dccd96-c3bb-4c3a-af3c-f515f8f2b2bc | FALSE
|  | A.11a/4_DB_I-VIII | Enhanced performance requirements Type 3i |  | FALSE | TRUE¦FALSE | FALSE |  |  | 266c0cec-c571-471b-9554-099ccd124408 | 47aa0c35-4144-49b7-bdae-fa1709e1d650 | FALSE
|  | A.11a/4_DB_I-XI | Enhanced performance requirements Type 3i |  | FALSE | TRUE¦FALSE | FALSE |  |  | cf4aa2ac-aa1c-4132-89f5-90ea4409feaa | 0413d85f-1394-494f-8d62-a69c583aa50c | FALSE
Table A.12 | Additional information | A.12/1 | UE without vibration sensitive components |  | FALSE | TRUE¦FALSE | TRUE |  |  | 2529ef13-0975-4bb0-8f71-bc91339cbccb | e8dec14a-521f-43ec-87de-2ffbbe2955b5 | FALSE
|  | A.12/2 | Support of inter-RAT PS handover to E-UTRA (FDD) from UTRA |  | FALSE | TRUE¦FALSE | TRUE |  |  | 3f015858-d9ec-4db8-80f9-13d1e3008f87 | 2cec59f8-d773-49dd-b155-dc81bef63dc0 | TRUE
|  | A.12/3 | Support of inter-RAT PS handover to E-UTRA (TDD) from UTRA |  | FALSE | TRUE¦FALSE | TRUE |  |  | 41bd9ea1-0cc9-413d-a707-eeef96dcd4db | e3963283-4864-4baa-9326-7d9456af169a | TRUE
Table A.13 | EUTRA Feature group indicators | A.13/1 | Support of “UTRA CELL_PCH to EUTRA RRC_IDLE cell reselection” and “UTRA URA_PCH to EUTRA RRC_IDLE cell reselection” |  | FALSE | TRUE¦FALSE | FALSE |  |  | 1ccbb3e0-7bda-42a9-aa9f-0cf0a925d952 | fa654427-fadb-448e-b494-c349ce6bf57c | TRUE
|  | A.13/2 | Support of “EUTRAN measurements and reporting in connected mode” |  | FALSE | TRUE¦FALSE | TRUE |  |  | 1b45bd34-9f43-4d06-b370-1d8dece0254d | 14c28568-270b-42d0-8cd6-1b0b660b82d6 | TRUE

## 3GPP TS 34.123-2
3GPP TS 34.123-2
Group | Group Description | Item | Description | Mnemonic | Value | Allowed Settings | Is Test Plan Relevant | Status | Response Details | FeatureID | ExternalFeatureGID | SupportedStartValue
Table A.1 | UE Radio Technologies | A.1/1 | FDD (DS); this feature is mandatory for all UTRA FDD UE | pc_FDD | FALSE | TRUE¦FALSE | TRUE |  |  | 02b3303b-448c-4b1b-a8df-d1b20c7305bc | fffc085a-cc18-4e50-965c-f2e559544b64 | TRUE
|  | A.1/2 | TDD 3.84 Mcps | pc_TDD_HCR | FALSE | TRUE¦FALSE | TRUE |  |  | 1f37942a-c455-49eb-8540-00843face3e0 | 1914e118-d474-4227-9d5a-60ce78f736a6 | FALSE
|  | A.1/3 | TDD 1.28 Mcps (LCR) | pc_TDD_LCR | FALSE | TRUE¦FALSE | TRUE |  |  | 07d322c9-018a-4bf1-a473-e086d5ffc859 | fc403a05-e900-49f2-b5bf-1a4619f1beb1 | FALSE
|  | A.1/4 | GSM | pc_UMTS_GSM | FALSE | TRUE¦FALSE | TRUE |  |  | 644a379d-7b59-4df6-a938-9f56c640955e | e50f966c-6dd6-495f-8433-b7768889b78b | TRUE
|  | A.1/5 | Void |  | FALSE | TRUE¦FALSE | FALSE |  |  | 9362e6d0-1864-47ea-a03f-db6df7b7bcf9 | e2fbe6f0-b811-4179-9792-726fcc502b6a | FALSE
|  | A.1/6 | Multi carrier | pc_SupportOfMultiCarrier | FALSE | TRUE¦FALSE | FALSE |  |  | 6e587285-b84c-4acc-89c9-bc5e0cc85579 | 1e3fc998-1762-45fa-adc3-d3bf63304f4e | FALSE
|  | A.1/7 | DTM | pc_DTM | FALSE | TRUE¦FALSE | TRUE |  |  | fa742394-9052-4b02-a6f8-fdd14b57ad6b | c1e92e55-9fc6-404e-ba10-97abd50a1a81 | TRUE
|  | A.1/8 | TDD 7.68 Mcps | pc_TDD_VHCR | FALSE | TRUE¦FALSE | TRUE |  |  | 586c8504-d115-4103-a0fe-dc4516e04a33 | 11874e34-37df-4b60-a901-8ed79f543f24 | FALSE
|  | A.1/9 | TDD 3.84 Mcps receive only | pc_TDD_HCR_Rx_only | FALSE | TRUE¦FALSE | FALSE |  |  | df5a88ce-0a62-476c-818c-7ef7fdd13d2d | 38debfb5-e025-4153-bbc6-e317bebd8764 | FALSE
|  | A.1/10 | TDD 7.68 Mcps receive only | pc_TDD_VHCR_Rx_only | FALSE | TRUE¦FALSE | FALSE |  |  | af18def3-bee2-49c5-a98c-b7433bebb70a | 2e41ddf0-07e5-4c2a-a3ef-c4a5a001c73f | FALSE
|  | A.1/11 | 3.84 Mcps TDD IMB | pc_IMB | FALSE | TRUE¦FALSE | FALSE |  |  | 7286805d-e993-4cf6-8407-d3c2572c16b9 | 72af028b-12a4-44c7-9292-b09a237d7a86 | FALSE
|  | A.1/12 | Priority based reselection | pc_SupportOf_Priority_Reselection | FALSE | TRUE¦FALSE | TRUE |  |  | 6697c456-ff97-432d-8402-21000c4daab0 | ea596240-9d13-4dbd-a809-c933943fa9b2 | TRUE
|  | A.1/13 | E-UTRA | pc_EUTRA | FALSE | TRUE¦FALSE | TRUE |  |  | d82966f9-52a8-45ad-a72d-2ce7393d3829 | d42e1f2a-19cd-42f8-9472-358698b2bf01 | TRUE
Table A.2 | Teleservices | A.2/1 | Narrow band speech (AMR) | pc_Speech | FALSE | TRUE¦FALSE | TRUE |  |  | ed96e0bd-f40a-4bd5-aa5f-052eb358f148 | 1ca34b52-0189-49ed-ab7d-c8f2996bc613 | TRUE
|  | A.2/2 | Emergency speech call | pc_EmergSpeech | FALSE | TRUE¦FALSE | TRUE |  |  | 5f84cbfc-ca4a-45e9-872d-ed48abeeb4ea | 251ce5f5-2286-4a87-a7db-c5d7958c8c12 | TRUE
|  | A.2/3 | Short Message Service (SMS) MT over CS | pc_SMS_CS_MT | FALSE | TRUE¦FALSE | TRUE |  |  | 00790aed-8655-4c2a-a056-f6fde25dd3b4 | 7b06a789-d0b1-496f-8f9e-c7fce4a34010 | TRUE
|  | A.2/4 | Short Message Service (SMS) MO over CS | pc_SMS_CS_MO | FALSE | TRUE¦FALSE | TRUE |  |  | 5a72152d-6e37-4f40-8451-6cd10b3c8f6e | 64f9ff1f-13e4-4ee5-a65d-6f482235f2ed | TRUE
|  | A.2/5 | Short Message Service (SMS) MT over PS | pc_SMS_PS_MT | FALSE | TRUE¦FALSE | TRUE |  |  | 384ec156-7b3e-4b0d-91a7-d877c98144ed | f141664f-d9a8-473a-8ab0-9d84c73d835f | TRUE
|  | A.2/6 | Short Message Service (SMS) MO over PS | pc_SMS_PS_MO | FALSE | TRUE¦FALSE | TRUE |  |  | 47891ae5-d8b4-45da-add2-246ebad130cf | 9a17cbf0-810d-4226-911b-bfeca9aac8ae | FALSE
|  | A.2/7 | Cell Broadcast Service (CBS) | pc_SMS_CellBroadcast | FALSE | TRUE¦FALSE | TRUE |  |  | 08d80d37-dd9c-4e7d-9581-23117236b3f3 | 4ab49795-8980-4640-bd2c-39689e6ccfca | TRUE
|  | A.2/8 | Wide band speech (UMTS_AMR-WB) | pc_UMTS_AMR_WB_Speech | FALSE | TRUE¦FALSE | TRUE |  |  | 26ba57cb-2630-4071-809b-2b7b52daa909 | c543abfb-563e-4168-866c-74d1f0cabdf1 | TRUE
|  | A.2/9 | ETWS Service (ETWS) | pc_UMTS_ETWS | FALSE | TRUE¦FALSE | TRUE |  |  | 82f9db08-1916-498a-929e-709fad5258b6 | 994b936a-f165-446a-9ca2-68354e656e5c | FALSE
Table A.3 | Definition of Bearer Services | A.3/1 | Circuit Switched | pc_CS | FALSE | TRUE¦FALSE | TRUE |  |  | 0e086505-c374-477e-bffb-810e50e3ce3e | 634d1c2c-b28c-478b-82ff-d2c76b1bec74 | TRUE
|  | A.3/2 | Packet Switched | pc_PS | FALSE | TRUE¦FALSE | TRUE |  |  | 752ee58c-0281-48ff-a2f6-1d1966cffe76 | 68cdf8d3-ab3c-4a8f-93d3-7d3963089c84 | TRUE
|  | A.3/3 | UE supports UE operation mode A: PS and CS simultaneously | pc_SupportOpModeA | FALSE | TRUE¦FALSE | TRUE |  |  | 4d942ca0-3a61-4d33-bf4f-b1f69e2c8aa2 | 6f2b73d1-7e04-446c-b3e6-de506a7ee890 | TRUE
|  | A.3/4 | Circuit Switched Transparent Data | pc_CS_T_data | FALSE | TRUE¦FALSE | TRUE |  |  | 2c812042-4001-4d3d-8ad7-26adb9c5316c | dc0b5f90-2915-46a4-a5ce-00263536192e | FALSE
Table A.4 | Asynchronous General Bearer Services | A.4/1 | 3,1 kHz Audio 9 600 bit/s | pc_Async31kHz_9600 | FALSE | TRUE¦FALSE | FALSE |  |  | 594316fb-ef5b-4bb8-aee1-34a0c4cc4bf0 | 7abb5e83-38b0-48bb-88ed-bd66d814c913 | FALSE
|  | A.4/2 | 3,1 kHz Audio 14 400 bit/s | pc_Async31kHz_14400 | FALSE | TRUE¦FALSE | FALSE |  |  | 039a8c5e-1a86-4d6a-b012-f46e545adcc7 | c25e45d5-7d34-4b4a-9a05-e8b10b2ef132 | FALSE
|  | A.4/3 | 3,1 kHz Audio 19 200 bit/s | pc_Async31kHz_19200 | FALSE | TRUE¦FALSE | FALSE |  |  | 33b16c79-0ceb-4cdf-8a42-f31d8a29f9a8 | 2ac9f218-64f9-4e48-851e-bc5924e383fd | FALSE
|  | A.4/4 | 3,1 kHz Audio 28 800 bit/s | pc_Async31kHz_28800 | FALSE | TRUE¦FALSE | FALSE |  |  | 61e03ee9-8452-4817-88cc-9214f13f0b42 | d02247db-0444-4697-aa39-78004816f76f | FALSE
|  | A.4/5 | 3,1 kHz Audio Modem AutoBauding1 | pc_Async31kHz_AutoBauding1 | FALSE | TRUE¦FALSE | FALSE |  |  | 1179feea-4d06-4843-82c7-145e636bf9bb | e248ccaa-00e3-4488-9783-ecb4985105bc | FALSE
|  | A.4/6 | V.110 UDI 9 600 bit/s | pc_AsyncV110_9600 | FALSE | TRUE¦FALSE | FALSE |  |  | 3b97977b-c1d9-4b0e-b15a-159a4b196636 | 2c56787e-64d4-4d44-b256-36baddd63141 | FALSE
|  | A.4/7 | V.110 UDI 14 400 bit/s | pc_AsyncV110_14400 | FALSE | TRUE¦FALSE | FALSE |  |  | 3f0e8a00-82cb-462e-bf41-d86667ea690d | 807b8d9a-c191-4dc7-a966-c64518cb5e40 | FALSE
|  | A.4/8 | V.110 UDI 19 200 bit/s | pc_AsyncV110_19200 | FALSE | TRUE¦FALSE | FALSE |  |  | 8ada8834-5c1c-46fa-b82f-a2d7f52412b3 | 77e56e0b-b5fd-4f17-800c-9239b282a77a | FALSE
|  | A.4/9 | V.110 UDI 28 800 bit/s | pc_AsyncV110_28800 | FALSE | TRUE¦FALSE | FALSE |  |  | d0ee683e-e153-4ad7-b928-b39335565e14 | dce4bb1d-c795-4c87-8f97-eb61598eb286 | FALSE
|  | A.4/10 | V.110 UDI 38 400 bit/s | pc_AsyncV110_38400 | FALSE | TRUE¦FALSE | FALSE |  |  | b747efe3-baa8-498d-af7e-e1e42d17cf19 | 1a6af593-749a-4c89-8c30-7c32374762bf | FALSE
|  | A.4/11 | V.120 9 600 bit/s | pc_AsyncV120_9600 | FALSE | TRUE¦FALSE | FALSE |  |  | abdf2c57-28df-400a-a31e-95176bc6b3df | 8bc825f7-9615-4401-a4e5-d115c7ab4354 | FALSE
|  | A.4/12 | V.120 14 400 bit/s | pc_AsyncV120_14400 | FALSE | TRUE¦FALSE | FALSE |  |  | 7f68f50f-2a74-426d-bd36-9d8b8795237c | 7938d237-ce51-4bc2-b05c-7f79563f80dc | FALSE
|  | A.4/13 | V.120 19 200 bit/s | pc_AsyncV120_19200 | FALSE | TRUE¦FALSE | FALSE |  |  | 2a3d7e83-fc01-4a8b-b387-b56c95c91e6a | 9ce7bf9a-1952-42e4-94f7-3a969f1195ae | FALSE
|  | A.4/14 | V.120 28 800 bit/s | pc_AsyncV120_28800 | FALSE | TRUE¦FALSE | FALSE |  |  | 29d0f3d4-8473-42cf-9f9a-621d2a393c37 | 3789a385-38ff-4a41-9eeb-2903a18ad98c | FALSE
|  | A.4/15 | V.120 38 400 bit/s | pc_AsyncV120_38400 | FALSE | TRUE¦FALSE | FALSE |  |  | 2a07f4e8-b0f6-467d-b0df-53b2b93ce0af | 88cf741b-7d78-4791-a3ea-3e1eb0677853 | FALSE
|  | A.4/16 | V.120 48 000 bit/s | pc_AsyncV120_48000 | FALSE | TRUE¦FALSE | FALSE |  |  | 47e063c6-72ab-4f0e-86b0-5ad31315cdfe | 82fd9348-e9ec-4fa4-85ba-0cb9989da2ee | FALSE
|  | A.4/17 | V.120 56 000 bit/s | pc_AsyncV120_56000 | FALSE | TRUE¦FALSE | FALSE |  |  | 2c65b780-c700-4630-8249-20d5592e3c37 | a576f3ab-00b3-4ea1-9cd6-c7ea7ef4cdd7 | FALSE
|  | A.4/18 | PIAFS 32 000 bit/s | pc_AsyncPIAFS_32000 | FALSE | TRUE¦FALSE | FALSE |  |  | 23824c82-65d4-422b-a518-3505c466e831 | ad97db16-b818-4dd5-819c-1c7e8787c5e9 | FALSE
|  | A.4/19 | PIAFS 64 000 bit/s | pc_AsyncPIAFS_64000 | FALSE | TRUE¦FALSE | FALSE |  |  | 4e05c15c-d0d7-4114-8ba7-db0c930cd453 | d83729d1-0e82-4f66-b2ef-abcba0483f2c | FALSE
|  | A.4/20 | Frame Tunnelling Mode 56 000 bit/s | pc_AsyncFTM_56000 | FALSE | TRUE¦FALSE | FALSE |  |  | 582467c2-1e6b-4066-a5ff-1d77a43d1470 | d6500d58-99cf-454d-8295-d2d4762aea0b | FALSE
|  | A.4/21 | Frame Tunnelling Mode 64 000 bit/s | pc_AsyncFTM_64000 | FALSE | TRUE¦FALSE | FALSE |  |  | 45adb491-030d-420e-8ef6-8511dc8ce701 | 5316097b-bb21-48b9-94f6-6c177013d0e9 | FALSE
Table A.5 | Synchronous General Bearer Services | A.5/1 | 3,1 kHz Audio 9 600 bit/s | pc_Sync31kHz_9600 | FALSE | TRUE¦FALSE | FALSE |  |  | 5eea7cf6-62ef-4066-9ca1-bb3f0908fd73 | 8d9b7ecd-0f17-4825-ba62-04ea52485522 | FALSE
|  | A.5/2 | 3,1 kHz Audio 14 400 bit/s | pc_Sync31kHz_14400 | FALSE | TRUE¦FALSE | FALSE |  |  | 23431ce0-353a-4148-a08b-e371742acd07 | f9c249df-fd9b-422f-9dba-5a6fd19e81e2 | FALSE
|  | A.5/3 | 3,1 kHz Audio 19 200 bit/s | pc_Sync31kHz_19200 | FALSE | TRUE¦FALSE | FALSE |  |  | 8ad29586-653c-4e57-aec7-9840d7e3067d | 3d19b9b0-2c72-4633-bf75-038f1bab97b6 | FALSE
|  | A.5/4 | 3,1 kHz Audio 28 800 bit/s | pc_Sync31kHz_28800 | FALSE | TRUE¦FALSE | FALSE |  |  | 8e1165a6-c346-4e9a-a55f-b61508fdc0f2 | 39aa2fab-b9e2-4192-856e-8a11c6412a42 | FALSE
|  | A.5/5 | V.110 UDI 28 800 bit/s | pc_SyncV110_28800 | FALSE | TRUE¦FALSE | FALSE |  |  | b4c235ab-4aeb-48d1-82a6-7737165f55d1 | 92ff5845-d51c-4cb1-a4cb-43baa66c36ea | FALSE
|  | A.5/6 | V.110 UDI 48 000 bit/s | pc_SyncV110_48000 | FALSE | TRUE¦FALSE | FALSE |  |  | 4d8af015-b790-46a1-8101-7d4e7c0eae2c | 94704da7-6ad3-4c66-8db8-693691bfca94 | FALSE
|  | A.5/7 | V.110 UDI 56 000 bit/s | pc_SyncV110_56000 | FALSE | TRUE¦FALSE | FALSE |  |  | 74561b34-230f-4c3b-b27e-07fecc76ea11 | 6416e3ad-1e14-4a88-922c-14491f786d37 | FALSE
|  | A.5/8 | X.31 Flag Stuffing UDI 9 600 bit/s | pc_SyncX31_9600 | FALSE | TRUE¦FALSE | FALSE |  |  | 5a123eae-ae8f-44c9-9a41-2d29eae71f7c | 3c4043a1-2c8f-456d-a234-56fb50e3b2c8 | FALSE
|  | A.5/9 | X.31 Flag Stuffing UDI 14 400 bit/s | pc_SyncX31_14400 | FALSE | TRUE¦FALSE | FALSE |  |  | ceeaeda5-5727-4c71-a6c3-2800ce5ab16d | d67afe09-44fd-4d26-816f-4300f01d51c7 | FALSE
|  | A.5/10 | X.31 Flag Stuffing UDI 19 200 bit/s | pc_SyncX31_19200 | FALSE | TRUE¦FALSE | FALSE |  |  | 4db2f953-f66b-457c-80cb-b546b5fde24d | cbf08c89-52f2-4ac5-847a-fb37def3be22 | FALSE
|  | A.5/11 | X.31 Flag Stuffing UDI 28 800 bit/s | pc_SyncX31_28800 | FALSE | TRUE¦FALSE | FALSE |  |  | 014e5485-fc93-4e16-90b3-7aaede41cc7e | 7ef83bfa-9b95-49ab-a978-a76d98c491e0 | FALSE
|  | A.5/12 | X.31 Flag Stuffing UDI 38 400 bit/s | pc_SyncX31_38400 | FALSE | TRUE¦FALSE | FALSE |  |  | 5002c922-144f-432e-b1dd-9ecbda7c18c8 | 1354f817-77ce-4111-8254-e18c300d130b | FALSE
|  | A.5/13 | X.31 Flag Stuffing UDI 48 000 bit/s | pc_SyncX31_48000 | FALSE | TRUE¦FALSE | FALSE |  |  | e6145b52-3ccb-447a-b77f-858d62ce3b09 | 5d97a38a-cb4d-4a17-861e-ce16d03ba9d6 | FALSE
|  | A.5/14 | X.31 Flag Stuffing UDI 56 000 bit/s | pc_SyncX31_56000 | FALSE | TRUE¦FALSE | FALSE |  |  | 38827fd0-e82e-4f4b-a0ed-44f79007ed6b | bf944cbf-5ed4-4b94-a9cc-6a410e53771f | FALSE
|  | A.5/15 | V.120 9 600 bit/s | pc_SyncV120_9600 | FALSE | TRUE¦FALSE | FALSE |  |  | 39806ba1-bfae-457c-aa50-f3fdcb179d5f | b1f52480-3170-4ee6-ba7f-7105d5cd2f22 | FALSE
|  | A.5/16 | V.120 14 400 bit/s | pc_SyncV120_14400 | FALSE | TRUE¦FALSE | FALSE |  |  | a96b0cef-cb20-47d5-9a9b-1e6fb6e8a0f0 | a3583b66-1df2-48d8-b1ea-6ba71930935b | FALSE
|  | A.5/17 | V.120 19 200 bit/s | pc_SyncV120_19200 | FALSE | TRUE¦FALSE | FALSE |  |  | d87707d0-404f-422d-a9cb-987a1a3ba48c | 76232477-0ea0-4b47-87e7-c4fa9a6a7f65 | FALSE
|  | A.5/18 | V.120 28 800 bit/s | pc_SyncV120_28800 | FALSE | TRUE¦FALSE | FALSE |  |  | 15b7c339-308c-449e-adff-4f8267ae1499 | cc381be9-c2a9-46a3-b28f-8cae556a8c64 | FALSE
|  | A.5/19 | V.120 38 400 bit/s | pc_SyncV120_38400 | FALSE | TRUE¦FALSE | FALSE |  |  | 0dd8a542-7a5b-422c-a3fb-fc3dbc9a44b4 | 6a56022f-1eed-435c-ba9a-f58c663af9f1 | FALSE
|  | A.5/20 | V.120 48 000 bit/s | pc_SyncV120_48000 | FALSE | TRUE¦FALSE | FALSE |  |  | 7ba4109b-dc7a-4ff0-ba90-642d615fd9f8 | c53a5ea0-c2f7-43ed-849e-5d973561be7b | FALSE
|  | A.5/21 | V.120 56 000 bit/s | pc_SyncV120_56000 | FALSE | TRUE¦FALSE | FALSE |  |  | c4a62a75-10dc-4e82-932d-0c3f9cbc6cb4 | 041742e9-0bc1-42e3-ae35-35bbad42987a | FALSE
|  | A.5/22 | Bit Transparent mode 56 000 bit/s | pc_SyncBTM_56000 | FALSE | TRUE¦FALSE | FALSE |  |  | be67884d-e988-41a1-a4cb-1663ac7be8cd | 1e5679ff-c088-481c-810f-6e2986d9300b | FALSE
|  | A.5/23 | Bit Transparent mode 64 000 bit/s | pc_SyncBTM_64000 | FALSE | TRUE¦FALSE | FALSE |  |  | b7ded076-a78c-4d07-ad1f-7a8bf34ad0d5 | 3c539c15-3458-4291-af55-4eb0cb7d4a59 | FALSE
|  | A.5/24 | Multimedia Call 28 800 bit/s | pc_SyncMmediaCall_28800 | FALSE | TRUE¦FALSE | FALSE |  |  | 49b185a2-3b0b-4953-a6e7-a9fb406c014f | 58b2e406-a2e5-41cd-9a2b-d3a9ca287ffb | FALSE
|  | A.5/25 | Multimedia Call 32 000 bit/s | pc_SyncMmediaCall_32000 | FALSE | TRUE¦FALSE | FALSE |  |  | 05400242-c835-463d-9a96-4e465c3bca64 | 968dc14c-21b6-43cc-ac1f-99c3e4f79909 | FALSE
|  | A.5/26 | Multimedia Call 33 600 bit/s | pc_SyncMmediaCall_33600 | FALSE | TRUE¦FALSE | FALSE |  |  | 7edf87f0-87b6-4c8a-ae6e-451d7bdca02f | f233b35a-fdc3-4de7-a830-ea6bf91294d6 | FALSE
|  | A.5/27 | Multimedia Call 56 000 bit/s | pc_SyncMmediaCall_56000 | FALSE | TRUE¦FALSE | FALSE |  |  | d09e8c44-a2af-4b90-b024-870b9faf86ad | 53af6b9a-e691-49bd-b3d5-838c7e0ebc39 | FALSE
|  | A.5/28 | Multimedia Call 64 000 bit/s | pc_SyncMmediaCall_64000 | FALSE | TRUE¦FALSE | FALSE |  |  | ae6dd9ba-ebc3-4db0-8899-df94bb1b2d57 | bd08751b-0f29-4a0c-b391-5ff5f55196a1 | FALSE
Table A.6 | QoS classes or traffic classes | A.6/1 | Conversational | pc_Conversational | FALSE | TRUE¦FALSE | FALSE |  |  | a77f47b2-29a8-47b5-8a30-0494f9258d42 | a9d2ff7c-a3ec-4b7b-8c19-33b230f6f0c1 | TRUE
|  | A.6/2 | Streaming | pc_Streaming | FALSE | TRUE¦FALSE | FALSE |  |  | d39a3050-e363-4333-84f3-d8643f5b8f8e | 42cb2b0a-22cd-4356-8ad6-26ff0ccd8ca7 | TRUE
|  | A.6/3 | Interactive | pc_Interactive | FALSE | TRUE¦FALSE | TRUE |  |  | 698fbebf-e91a-429e-beab-7f098ad72389 | 0086d2f3-82a5-48e0-a7f0-18ea166f94b1 | TRUE
|  | A.6/4 | Background | pc_Background | FALSE | TRUE¦FALSE | TRUE |  |  | 24fe2f40-1a5c-427f-a87b-a16cc56277a5 | 73333e0c-f803-45c5-8af0-22e45e45d131 | TRUE
Table A.7 | Supplementary Services | A.7/1 | Call Deflection |  | FALSE | TRUE¦FALSE | FALSE |  |  | 94fe3888-6247-428b-83f7-d21f33a82153 | 4f6d795b-fab5-4554-83dc-e06f6d45eca8 | TRUE
|  | A.7/2 | Calling Line Identification Presentation | pc_SS_CLIP | FALSE | TRUE¦FALSE | TRUE |  |  | 700da170-c704-4ee1-8ae7-bf85c81bfefc | 27320140-76d9-4880-a5e8-379894947082 | TRUE
|  | A.7/3 | Calling Line Identification Restriction | pc_SS_CLIR | FALSE | TRUE¦FALSE | TRUE |  |  | 5d2b80bc-20b7-460b-b049-aa3d3ede5d4d | 1c522da3-5c21-4d5d-aa22-b01c80e7ecd0 | TRUE
|  | A.7/4 | Connected Line Identification Presentation |  | FALSE | TRUE¦FALSE | FALSE |  |  | 1ab97834-9730-45a2-bd5d-24c3fed07367 | f3f6361e-aa75-4627-a97b-a4ce6cfb25b0 | FALSE
|  | A.7/5 | Connected Line Identification Restriction |  | FALSE | TRUE¦FALSE | FALSE |  |  | 38e64f93-b5ed-47fe-992c-7e67094c9823 | 0fab7b90-55da-43e9-abd1-93a14c634ed1 | FALSE
|  | A.7/6 | Call Forwarding Unconditional | pc_SS_CallForwardingUnconditional | FALSE | TRUE¦FALSE | TRUE |  |  | a1063bcc-7fbe-4d4d-8001-a7e461296cb0 | f9088b17-9719-4378-b2b4-1f74efc93745 | TRUE
|  | A.7/7 | Call Forwarding on Mobile Subscriber Busy | pc_SS_CallForwardingSubscriberBusy | FALSE | TRUE¦FALSE | TRUE |  |  | 5612d953-1af6-4486-967f-d3c9d53bb1fe | 87428ef3-489a-4492-ac8a-5e8643f0cdf8 | TRUE
|  | A.7/8 | Call Forwarding on No Reply | pc_SS_CallForwardinoNoReply | FALSE | TRUE¦FALSE | TRUE |  |  | b7701232-c902-4c10-9414-095de75f62f1 | a180bb2c-4b82-41b9-bd73-be252864c33e | TRUE
|  | A.7/9 | Call Forwarding on Mobile Subscriber Not Reachable | pc_SS_CallForwardingSubscriberNotReachable | FALSE | TRUE¦FALSE | TRUE |  |  | 70cb6c94-c0bc-4073-a499-1d790bcb67ca | e7b0b991-406a-47b4-9e16-09bf969c0eaf | TRUE
|  | A.7/10 | Call Waiting | pc_SS_CallWaitingSupp | FALSE | TRUE¦FALSE | TRUE |  |  | 58bfb794-fc7e-4e27-8987-6221da4701ff | 2e194a95-9cc0-4cfb-b129-b0a1b5e3f26f | TRUE
|  | A.7/11 | Call Hold | pc_SS_CallHold | FALSE | TRUE¦FALSE | TRUE |  |  | 3045e4ee-27f2-43bd-844f-75917fb44a60 | 16df8fdc-65ab-40fc-9d9c-12bbdf5e7a00 | TRUE
|  | A.7/12 | Multi Party Service | pc_SS_MultiParty | FALSE | TRUE¦FALSE | TRUE |  |  | e6674109-b1b0-42fd-8c7a-e6634e0ceb82 | 9f5c9c80-2d05-4a80-85f8-a01ad2b4c876 | TRUE
|  | A.7/13 | Closed User Group |  | FALSE | TRUE¦FALSE | FALSE |  |  | da41e03f-2ad7-40da-9559-7de83c45c99d | ab2a23c2-1ffa-4005-a44f-60dd7614ad92 | FALSE
|  | A.7/14 | User-to-user signalling |  | FALSE | TRUE¦FALSE | FALSE |  |  | 064f8edc-f8cf-4ca3-82f5-b2daac48fad3 | 88ed2de3-4ddf-44d4-a83b-801a8fb6221b | FALSE
|  | A.7/15 | Advice of Charge (Information) |  | FALSE | TRUE¦FALSE | FALSE |  |  | 44d64164-c268-4256-9d6b-4dd02e121cc1 | fe3dc832-b280-4593-ad78-ba5166ead082 | TRUE
|  | A.7/16 | Advice of Charge (Charging) |  | FALSE | TRUE¦FALSE | FALSE |  |  | 2c8ec36b-e3c3-4059-a536-2f9ca374212c | 8d216c7a-6a3a-4746-8b95-b691c15c6bca | TRUE
|  | A.7/17 | Barring of All Outgoing Calls | pc_SS_BAOC | FALSE | TRUE¦FALSE | FALSE |  |  | 5308d6a8-72f2-4f96-ab34-7b78dc480484 | 4db7cf07-e2cf-45d4-a0ae-7390479660cd | TRUE
|  | A.7/18 | Barring of Outgoing International Calls | pc_SS_BOIC | FALSE | TRUE¦FALSE | FALSE |  |  | a4d1406e-b5a1-49c1-9d6b-f2ad77e571db | e2201f69-3c8a-4340-9454-333eb7909106 | TRUE
|  | A.7/19 | Barring of Outgoing International Calls except those directed to the Home PLMN Country | pc_SS_BOIC_ExHC | FALSE | TRUE¦FALSE | FALSE |  |  | 229e6e48-1182-492e-ba55-e696b868febb | 8dfbcdc2-e168-40c9-94f5-297169b1b0d7 | TRUE
|  | A.7/20 | Barring of All Incoming Calls | pc_SS_BAIC | FALSE | TRUE¦FALSE | FALSE |  |  | 1019f640-d570-4fd9-8d71-4daf0911cee6 | a99ab53b-062d-4f28-87b1-507e07c9dd65 | TRUE
|  | A.7/21 | Barring of Incoming Calls when Roaming Outside the Home PLMN Country | pc_SS_BIC_Roam | FALSE | TRUE¦FALSE | FALSE |  |  | 2a69300a-b234-4300-a411-6aa036849e44 | 8d59291d-2927-43d3-9eaa-411cee949532 | TRUE
|  | A.7/22 | Explicit call transfer | pc_SS_ExplictCallTransfer | FALSE | TRUE¦FALSE | FALSE |  |  | fbf43a6e-0996-4c62-b2f0-90b9137cf994 | 4b9646c9-0644-467f-8a21-f80a8629f7ec | TRUE
|  | A.7/23 | Call Completion to Busy Subscriber |  | FALSE | TRUE¦FALSE | FALSE |  |  | 9ab1ce83-816e-495a-9182-5e646d6349e3 | 0f57fbb3-b87b-48c1-bf94-dcc7e2b75bb2 | TRUE
|  | A.7/24 | Call Completion to Busy Subscriber Request |  | FALSE | TRUE¦FALSE | FALSE |  |  | fce3a02d-8784-4763-928a-8bcbfb6c0616 | a44f5705-753e-4a1b-8462-7cb6a9c8430d | TRUE
|  | A.7/25 | Follow Me |  | FALSE | TRUE¦FALSE | FALSE |  |  | 3632144f-fb8f-45ad-8672-fba5c0205e41 | 19c4ed65-e4dc-4ccf-a4b4-3e2fb2192edb | FALSE
|  | A.7/26 | Calling name presentation (CNAP) | pc_SS_CNAP | FALSE | TRUE¦FALSE | TRUE |  |  | 8ee13277-faa8-49f7-a99f-95152731eedb | 1e704382-deb4-499f-a5bd-da937927853e | FALSE
|  | A.7/27 | Multiple Subscriber Profile (MSP) |  | FALSE | TRUE¦FALSE | FALSE |  |  | 46e0e91e-03cf-4bba-a318-139c1fc2d36e | 9341a229-3659-4581-960d-70d3bdd69a49 | TRUE
|  | A.7/28 | Multicall | pc_SS_Multicall | FALSE | TRUE¦FALSE | FALSE |  |  | d6bb4e69-38e8-46d9-bd87-3d38b8d06b99 | b860ec60-87d2-47c3-9517-941a1e94ff3d | FALSE
|  | A.7/29 | enhanced Multi-Level Precedence and Pre-emption |  | FALSE | TRUE¦FALSE | FALSE |  |  | 41d974dd-eef5-4e44-9994-3463f3766506 | 6cc0a8d8-ecca-4dfa-87f5-31fa50fcc877 | FALSE
|  | A.7/30 | At least one non-call related Supplementary Service supported | pc_NonCallRelSS | FALSE | TRUE¦FALSE | TRUE |  |  | 0e6b4603-53ce-4188-822d-88e5d55ba5b7 | cc4a260d-a16d-4521-a825-13115622507f | TRUE
|  | A.7/31 | Support of MO-LR request for assistance data |  | FALSE | TRUE¦FALSE | FALSE |  |  | 061afbb6-b199-4ee5-bb7c-4d0765f572ae | 4bef901c-3210-47b0-bd6f-3223f204f765 | FALSE
|  | A.7/32 | Support of MO-LR request for a position estimate |  | FALSE | TRUE¦FALSE | FALSE |  |  | 2e21b995-2b55-4a4f-9ab2-68df51361735 | 0feb86c1-a064-4ae8-b0a0-8d514c9a2256 | FALSE
|  | A.7/33 | Support of MO-LR request for transfer to 3rd party |  | FALSE | TRUE¦FALSE | FALSE |  |  | 343c1482-e7d7-4806-a8a8-89c7320f3f1c | 39110ddc-94f9-4bad-a6b0-879eeff313e9 | FALSE
|  | A.7/34 | Support of MT-LR LCS value added location request notification capability |  | FALSE | TRUE¦FALSE | FALSE |  |  | 112fa515-3300-4452-aeb3-283cfa5c5524 | 9250a4fe-809c-4c31-bda2-d205136a904c | TRUE
|  | A.7/35 | Unstructured SS Data | pc_SS_USSD | FALSE | TRUE¦FALSE | TRUE |  |  | a646703c-308b-473f-9e9a-84df1fd72de6 | e3d7c0b3-3b74-4559-be33-81b07194d193 | TRUE
Table A.8 | Service Capabilities | A.8/1 | Mobile station Execution Environment (MExE) |  | FALSE | TRUE¦FALSE | FALSE |  |  | 285b164f-c347-4591-a5c1-f240d2ae0ffe | 0f003269-1a77-4cd3-a0d6-ce632d7477a3 | FALSE
|  | A.8/2 | Location Service (LCS) |  | FALSE | TRUE¦FALSE | FALSE |  |  | 50932522-b6b1-4e62-b547-52c1041f94ca | c2eec8bd-a8f8-47ca-9162-3acf12536c69 | FALSE
|  | A.8/3 | USIM Application Toolkit (USAT) |  | FALSE | TRUE¦FALSE | TRUE |  |  | 510ba561-d2f2-4780-ab9d-5ba6e24687b8 | 52569e15-17b3-493a-8fa2-a581ec2617bb | TRUE
Table A.8a | UE positioning capability | A.8a/1 | Support for IPDL |  | FALSE | TRUE¦FALSE | FALSE |  |  | b44f0a75-6c21-4bb6-9920-23860ede2bb3 | a6e62457-1555-4762-9027-43c36b518dda | FALSE
|  | A.8a/2 | Support of GPS timing of cell frames |  | FALSE | TRUE¦FALSE | FALSE |  |  | fae03174-f27e-48f4-8024-fb927dd06ffc | 8fed606e-7d61-4594-9077-576359353b02 | FALSE
|  | A.8a/3 | Based OTDOA is supporting by UE |  | FALSE | TRUE¦FALSE | FALSE |  |  | d8da5f54-5fee-4c9c-96d7-242e7adb6bc4 | 19259674-25f8-43aa-b77b-b420ac2235d0 | FALSE
|  | A.8a/4 | Standalone location method is supporting by UE | pc_UE_PositioningStandaloneLocMethodsSup | FALSE | TRUE¦FALSE | FALSE |  |  | d16cca39-6785-410c-b519-e31e1ac9fa87 | 89ed0679-cdb5-4c1f-b718-e3e1251305ca | TRUE
|  | A.8a/5 | Support of UE-Based A-GANSS |  | FALSE | TRUE¦FALSE | FALSE |  |  | d57e8f6b-9a33-4b6f-807e-7886b8174c5e | 0a06f6af-4d66-4aaf-8512-67650973f59c | FALSE
|  | A.8a/6 | Support of UE-Assisted A-GANSS |  | FALSE | TRUE¦FALSE | FALSE |  |  | 8266b194-44e0-4de7-b2ad-efbdcd3ccf13 | 804e9d73-35a4-49f9-8c98-c705a1791cb4 | FALSE
|  | A.8a/7 | Support for GLONASS |  | FALSE | TRUE¦FALSE | FALSE |  |  | cfb91fe9-a3e8-4bd2-a793-f360ce90bcd5 | d62e074a-daf1-4782-a23c-9bbb5cc3acd7 | FALSE
|  | A.8a/8 | Support for Modernized GPS |  | FALSE | TRUE¦FALSE | FALSE |  |  | 25bb3cd3-4f86-40e8-bed0-537f21e17d61 | ff996cb4-e387-42a2-9c4b-8c176f6b157c | FALSE
|  | A.8a/9 | Support for Galileo |  | FALSE | TRUE¦FALSE | FALSE |  |  | d9b594a7-2196-41cb-ab58-2a751f3111ac | 14af7d5b-682c-4f48-b61b-a4b74cfc1393 | FALSE
Table A.10 | Other UE Service Capabilities | A.10/1 | Multimedia services ( 3G-324M) | pc_3G324M | FALSE | TRUE¦FALSE | FALSE |  |  | 43954d97-7231-478b-b610-6c7c453d9d9e | e4543e8b-f39a-4f36-b62b-f4866f7538c3 | FALSE
|  | A.10/2 | Alternate speech/facsimile group 3 | pc_AltSpeechFax_TS61 | FALSE | TRUE¦FALSE | FALSE |  |  | 61d9a04f-900d-4aa3-8bf6-836a1e2be3d5 | ab47cc2a-d21f-42ee-bba6-944bc16791a6 | FALSE
|  | A.10/3 | Automatic facsimile group 3 |  | FALSE | TRUE¦FALSE | FALSE |  |  | d65e2cf9-4e67-4f4d-8ab7-534074d4a41f | bb3471a7-6abf-4620-acd9-3769dec04819 | FALSE
|  | A.10/4 | MBMS broadcast services | pc_MBMS_Broadcast | FALSE | TRUE¦FALSE | FALSE |  |  | f0991b6c-1aff-4f29-9277-e6373c097f30 | 46e5aadc-5ad8-4553-9e99-2d4d74458713 | FALSE
|  | A.10/5 | MBMS multicast services | pc_MBMS_Multicast | FALSE | TRUE¦FALSE | FALSE |  |  | b1cb6afe-a8f9-4ab6-bad5-2a9260d1dd67 | 81de2ea4-2b2d-427b-8222-6be94a26831a | FALSE
|  | A.10/6 | IMS | pc_IMS | FALSE | TRUE¦FALSE | FALSE |  |  | 28303888-7d72-43ef-b1dc-1d7d83e49b45 | cbae088f-a520-420b-a3ce-e3fc5aef33cc | FALSE
|  | A.10/7 | Indicating whether a PLMN is present on a PLMN list stored on the USIM | pc_Indicating_PLMN_list | FALSE | TRUE¦FALSE | FALSE |  |  | e382b89f-7dee-46f9-9e3e-63614dfddc24 | b18b4648-e6f1-45a2-81ce-b77ccd1ebbd3 | FALSE
|  | A.10/8 | Last RPLMN | pc_Last_RPLMN | FALSE | TRUE¦FALSE | TRUE |  |  | 47cc3c2f-bfea-4b84-b5ea-ebc642961d22 | 2afadc3f-504a-479f-b551-3bfe25764ec0 | TRUE
|  | A.10/9 | Exception to manual network selection mode at switch-on | pc_Exception_ManSelectionMode | FALSE | TRUE¦FALSE | TRUE |  |  | df0c7416-a2e3-4317-9372-f4484b9aca43 | 09f03cf8-4a3e-4309-ac0d-6455a601580e | FALSE
|  | A.10/10 | MBMS broadcast services in MBSFN mode | pc_MBMS_MBSFN | FALSE | TRUE¦FALSE | FALSE |  |  | 227a141a-ae07-4743-b9b2-73657c11ce9f | 1cc7444f-fe41-4477-a1b1-f51bece2f998 | FALSE
|  | A.10/11 | NW selection mode at switch-on | pc_NWSelectionMode_SwitchOn | FALSE | TRUE¦FALSE | TRUE |  |  | 7e9e6cd4-9414-4269-9da0-204610db697c | 17c68449-116d-41cf-9d5d-ecd8cbcce73f | FALSE
|  | A.10/12 | CSG Support | pc_CSG | FALSE | TRUE¦FALSE | FALSE |  |  | fbfe1c4c-0204-4931-a795-702ef615c836 | 4c7f7fa4-9cd6-4756-84e0-44bf74b84271 | TRUE
|  | A.10/13 | MBMS broadcast services in MBSFN IMB | pc_MBMS_IMB | FALSE | TRUE¦FALSE | FALSE |  |  | 0c875529-049a-41fe-8018-1e756dfc8253 | 1df8b2a1-b0f2-46ee-8199-b95bd692a0de | FALSE
|  | A.10/14 | eCall Only Support on the USIM | pc_eCallOnly | FALSE | TRUE¦FALSE | TRUE |  |  | d92b67fe-993f-445b-b5d6-69c6ea4a33a1 | b20a7a7d-9e52-429d-bed5-2ff9eaae10fe | FALSE
|  | A.10/15 | eCall Capable Support on the USIM | pc_eCallCapable | FALSE | TRUE¦FALSE | TRUE |  |  | dd92781b-45ca-4cf5-bd64-33283f1ad84f | 34ba856e-a02a-4db2-b395-4c2bb6dd99cd | FALSE
|  | A.10/16 | Capability to Initiate Manual eCall | pc_eCall_manual_Initiated | FALSE | TRUE¦FALSE | TRUE |  |  | 3e4cc25f-e3b0-4bb8-979f-5bf3dedba3e7 | d82217a4-419b-4048-a1fe-720edd66dcea | FALSE
|  | A.10/17 | Capability to Initiate Automatic eCall | pc_eCall_automatic_Initiated | FALSE | TRUE¦FALSE | TRUE |  |  | b7460168-6035-4e48-80e6-be4de1306e9c | 6dffda5d-4d65-4dc6-bc7c-df11aa536402 | FALSE
|  | A.10/18 | Capability to trigger a reconfiguration eCall | pc_eCall_Reconfiguration_Call | FALSE | TRUE¦FALSE | TRUE |  |  | d56e1688-bea7-4697-9737-9d7a79b06448 | 03cae317-5141-460a-acac-4c48b6077bac | FALSE
|  | A.10/19 | Capability to trigger a Test eCall | pc_eCall_Test_Call | FALSE | TRUE¦FALSE | TRUE |  |  | 71afb3ee-0258-43b5-9eb5-6cabd311f535 | 2afa8830-ab9f-4c1b-a3fb-bbca668fb4f3 | FALSE
|  | A.10/20 | Capability to Support of inter-frequency CSG Proximity Indication | pc_Indicating_CSG_Proximity_InterF | FALSE | TRUE¦FALSE | FALSE |  |  | 8ba56bec-d344-48ec-a644-4a2ea9447bf0 | b281d05e-8bb8-4dcd-8dd5-13584917a709 | FALSE
|  | A.10/21 | Capability to Support of inter-frequency SI acquisition for HO | pc_Acquiring_InterF_SI | FALSE | TRUE¦FALSE | FALSE |  |  | 07c12f88-7a2b-492c-9a86-a02221f4c738 | d996d4b4-e9d8-4b79-a37d-d8827c7ce652 | FALSE
|  | A.10/22 | Support of Cell Broadcast Service Discontinuous Reception (DRX) | pc_SMS_CellBroadcast_DRX | FALSE | TRUE¦FALSE | FALSE |  |  | c0dc847a-95a1-40af-8d77-6dcc3dadf2f8 | 1bcd67bb-588c-4c32-9ef0-f64e3306a867 | TRUE
|  | A.10/23 | Capability to Support of intra-frequency SI acquisition for HO | pc_Acquiring_IntraF_SI | FALSE | TRUE¦FALSE | FALSE |  |  | aa95cfe7-5a23-4f4e-a836-aaf8f3b3e0b3 | b94da604-5229-40a0-ae47-4a53b7db9d31 | FALSE
|  | A.10/24 | IMS emergency services | pc_IMS_EmergSrvc | FALSE | TRUE¦FALSE | FALSE |  |  | cd02268d-21dd-4a8b-b67d-d40d8a8181f7 | b71bec39-06c2-495c-99f9-a913572e44d5 | FALSE
|  | A.10/25 | Capability to establish the emergency call using the CS domain if the attach request for emergency bearer services was not accepted by the network | pc_UsingCSDomain_Em | FALSE | TRUE¦FALSE | FALSE |  |  | eea912c0-f877-41c4-bc3f-f6f2e3ed23f7 | 9678d819-c8fa-47f2-a446-46b07728631b | FALSE
|  | A.10/26 | Capability to Support of intra-frequency CSG Proximity Indication | pc_Indicating_CSG_Proximity_IntraF | FALSE | TRUE¦FALSE | FALSE |  |  | 42e60f65-f80f-4d93-a30a-c0dab6023f82 | d8f7c511-9411-4573-8fc4-61e6732c6898 | FALSE
|  | A.10/27 | Support of UTRAN ANR | pc_UTRAN_ANR | FALSE | TRUE¦FALSE | FALSE |  |  | a391f5f1-7805-416f-829f-4a5ae6cde914 | 1b2e9ba2-7e84-4f67-8c1e-3a169a1fef72 | FALSE
|  | A.10/28 | Support transmitting Signalling Connection Release Indication with IE "Signalling Connection Release Indication Cause" set to "UE Requested PS Data session end" in cell_DCH | ps_UE_Req_PSDataSessionEnd_cell_DCH | FALSE | TRUE¦FALSE | TRUE |  |  | ab077a44-321e-4245-bb87-f98e7142cf3b | bc5dad1f-322d-485a-9c02-47b5780a1618 | TRUE
|  | A.10/29 | Support transmitting Signalling Connection Release Indication with IE "Signalling Connection Release Indication Cause" set to "UE Requested PS Data session end" in cell_FACH | ps_UE_Req_PSDataSessionEnd_cell_FACH | FALSE | TRUE¦FALSE | TRUE |  |  | 896a5e1e-27cd-44c1-8755-2dd867b02fae | 98503bfc-a018-4d26-9f6b-81e26d78e3b1 | TRUE
|  | A.10/30 | Support transmitting Signalling Connection Release Indication with IE "Signalling Connection Release Indication Cause" set to "UE Requested PS Data session end" in CELL_PCH when DRX cycle length in use is equal to or longer than the shorter CN domain specific DRX cycle length for the PS domain and CS domain | ps_UE_Req_PSDataSessionEnd_cell_PCH | FALSE | TRUE¦FALSE | TRUE |  |  | 0b04eaa7-37d1-482f-925d-aa4088c4f27e | 7b4fee0f-71bc-4c04-b283-4c6376afa647 | TRUE
|  | A.10/31 | Support of Low Access Priority indication | pc_LAP | FALSE | TRUE¦FALSE | TRUE |  |  | 79e8d506-b04b-4745-b184-5941ef7e12a3 | 5965a126-e859-4e70-8fb6-9c93184fe14c | FALSE
|  | A.10/32 | Support of MinimumPeriodicSearchTimer | pc_MinimumPeriodicSearchTimer | FALSE | TRUE¦FALSE | FALSE |  |  | 117cec7e-b903-45f9-8343-0a80dced7dbe | 9f83e604-ad88-4d0f-859d-5d22a7d86547 | FALSE
|  | A.10/33 | Support of the extended NMO I system information | pc_NMO_I_Behaviour | FALSE | TRUE¦FALSE | FALSE |  |  | 7bd87192-a66e-4988-b8a9-852a440d46ab | bf0957b9-2365-453b-b638-e5fda5a83026 | FALSE
|  | A.10/34 | Support of AttachWithIMSI | pc_AttachWithIMSI | FALSE | TRUE¦FALSE | FALSE |  |  | d100ce6c-4c03-4d57-bed5-93f326fdbeeb | 6efdadbb-89ae-4449-a238-9adb3caf46b0 | TRUE
|  | A.10/35 | Support of T3212 extended value IE | pc_T3212Extended | FALSE | TRUE¦FALSE | FALSE |  |  | c37f04d2-4bd3-42fe-afc5-a26e8c6cdfb8 | 5637368e-1e0e-4d40-8f37-f7fc54644913 | TRUE
|  | A.10/36 | Support of T3312 extended value IE | pc_T3312Extended | FALSE | TRUE¦FALSE | FALSE |  |  | cbb8eb6b-7665-4fba-b21c-ab3df867375d | ee59372f-4713-49ea-8f6e-c7b3f129ffea | TRUE
|  | A.10/37 | Support of Low Access Priority Override | pc_LAP_override | FALSE | TRUE¦FALSE | TRUE |  |  | 521753fe-521c-4178-93be-14009e58551e | 09db9a4e-bad4-4edc-97b1-ea594bb49aac | FALSE
|  | A.10/38 | Support of SMS-only service | pc_SMS_Only | FALSE | TRUE¦FALSE | FALSE |  |  | c86c49d8-e67c-4c70-88e1-3667f85d19ec | edf343de-06af-46e8-9ca5-9819465c16ff | FALSE
|  | A.10/39 | Support of GPRS services only | pc_GPRS_only | FALSE | TRUE¦FALSE | TRUE |  |  | 36e3e839-981c-4c5b-b455-8aaf5d2d2dce | 08827a4a-2cb8-4471-a6cd-e4a8b3df1ce8 | FALSE
|  | A.10/40 | Supports WLAN, supports Offload to/from WLAN and supports S2b | pc_UTRAN_WLAN_offload | FALSE | TRUE¦FALSE | FALSE |  |  | 4f9c121c-0bdf-44f3-9d03-e010e3cdb3d2 | 246c2283-5b35-4d1f-a530-b4a3237cf928 | FALSE
|  | A.10/41 | Supports of ANDSF and RAN rules co-existence | pc_ANDSF_RAN_Rules_Co | FALSE | TRUE¦FALSE | FALSE |  |  | 9b7c82d9-c41b-4d5c-9c93-cbddd3d225c8 | 40c5852a-6f74-4b61-b462-a583316dcc81 | FALSE
|  | A.10/42 | Support of Power Saving Mode | pc_PSM | FALSE | TRUE¦FALSE | FALSE |  |  | b68337f5-f89a-462d-ba38-5cc4394f7246 | 37ab2017-54b3-4375-bc6f-5bc01a9cd56a | FALSE
|  | A.10/43 | Support of NAS Congestion control for CS services | pc_CS_CongestionControl | FALSE | TRUE¦FALSE | TRUE |  |  | 0ac4e9bc-1909-4f92-89ce-c926dab36b03 | 9dd46e98-fdda-4196-b88d-c63c82a65752 | TRUE
Table A.11 | Void | A.11/1 | Void |  | FALSE | TRUE¦FALSE | FALSE |  |  | 733a51c7-ed71-4290-a3fa-dfdfeeb4929d | b407c78d-ed4d-4a02-8d75-3286200c9659 | FALSE
|  | A.11/2 | Void |  | FALSE | TRUE¦FALSE | FALSE |  |  | 744bf7ec-d3ee-4c43-b244-97331dd098be | 1ab25014-b632-4bb1-ac4a-e923b17f9a30 | FALSE
|  | A.11/3 | Void |  | FALSE | TRUE¦FALSE | FALSE |  |  | 8d8e366a-322b-4b48-b3b0-0467dec8b486 | d6bf7cd7-a504-4fad-9c0c-44f0fdbc4db3 | FALSE
|  | A.11/4 | Void |  | FALSE | TRUE¦FALSE | FALSE |  |  | 167aa982-9160-4e26-b3cb-4d19d77c658c | 3ae136dd-759c-44e0-91fd-efa1b30e3cca | FALSE
|  | A.11/5 | Void |  | FALSE | TRUE¦FALSE | FALSE |  |  | 255a97f9-436d-42fc-a4c9-01c1dfb2c57d | 72923bb4-1ef6-4ae4-9802-9eb4b4f6cbc9 | FALSE
|  | A.11/6 | Void |  | FALSE | TRUE¦FALSE | FALSE |  |  | 0f059477-2207-4e4e-9848-9d1c70a3cbb3 | 57164ffb-5d44-4d92-a5bb-8e43cc3584d4 | FALSE
|  | A.11/7 | Void |  | FALSE | TRUE¦FALSE | FALSE |  |  | 58362b79-eca9-488d-8115-faf656a30696 | 0897eeeb-6b3b-4b89-8f34-cb989336d9bd | FALSE
|  | A.11/8 | Void |  | FALSE | TRUE¦FALSE | FALSE |  |  | 86482bcf-e4ca-428a-a3d7-b1969fd6ba18 | ea480086-d04f-4d11-8f8f-cc3d6eaf5ce0 | FALSE
|  | A.11/9 | Void |  | FALSE | TRUE¦FALSE | FALSE |  |  | d2819264-b29f-44e2-80f3-08e37dddb08f | 794d72e2-e8ba-4dbd-98d8-1b8ef975317c | FALSE
|  | A.11/10 | Void |  | FALSE | TRUE¦FALSE | FALSE |  |  | 06f6e92f-e6df-4fa4-943e-018476ba3e87 | 7407cbce-d660-4649-8448-5d052d109d6d | FALSE
Table A.12 | Reference Measurement Channels | A.12/1 | Up-link reference measurement channel 12.2 kbps (FDD) |  | FALSE | TRUE¦FALSE | FALSE |  |  | f4c4312d-00e0-43f0-9ff7-aabc3c2f99b9 | c9f8fb34-d38b-48e8-84a6-aefc0f96af7c | TRUE
|  | A.12/2 | Down-link reference measurement channel 12.2 kbps (FDD) |  | FALSE | TRUE¦FALSE | FALSE |  |  | 24ddf592-dbc9-452a-8ae8-6c5533258daf | 010107c5-cca3-474a-a527-a76ba71d4f17 | TRUE
|  | A.12/3 | Up-link reference measurement channel 12.2 kbps (TDD) |  | FALSE | TRUE¦FALSE | FALSE |  |  | aed835c9-7059-4184-a8b9-8affc312d1bf | 58d85de2-373b-4d7c-b6f1-2c92a6370284 | FALSE
|  | A.12/4 | Down-link reference measurement channel 12.2 kbps (TDD) |  | FALSE | TRUE¦FALSE | FALSE |  |  | 372caae6-685e-47b3-8748-ba566c2cfc78 | 148f5b19-7948-4c3a-9405-531580a06743 | FALSE
|  | A.12/5 | Up-link reference measurement channel 12.2 kbps (1.28 Mcps TDD) |  | FALSE | TRUE¦FALSE | FALSE |  |  | d9e9d89b-ffb9-4636-980a-095a081be29b | 20837440-65c3-43da-ba3f-c200bd2fc2a6 | FALSE
|  | A.12/6 | Down-link reference measurement channel 12.2 kbps (1.28 Mcps TDD) |  | FALSE | TRUE¦FALSE | FALSE |  |  | c3ff8c08-9876-4b97-b997-177b82ffcdfe | 8a2de419-cb23-408a-a979-d685a8d7b0d1 | FALSE
|  | A.12/7 | Up-link reference measurement channel12.2 kbps (7.68Mcps TDD) |  | FALSE | TRUE¦FALSE | FALSE |  |  | 814b0c25-dd17-4625-a131-730cf4c2c980 | 5b2de949-7cc8-4cf5-8be2-42b66e77dd79 | FALSE
|  | A.12/8 | Down-link reference measurement channel 12.2 kbps (7.68 Mcps TDD) |  | FALSE | TRUE¦FALSE | FALSE |  |  | b3bbc05a-ea1f-4581-825e-55486b744fdc | d16dd860-ff01-475f-849c-9caaa7d078c3 | FALSE
Table A.13 | Special Conformance Testing Functions | A.13/1 | UE test loop |  | FALSE | TRUE¦FALSE | FALSE |  |  | a5890167-7823-403e-951c-ffad17d5a78f | a9c3651e-ce0b-4718-b27a-f4bb83c2dcef | TRUE
|  | A.13/2 | Support of UE test loop mode 1 with UL RLC SDU size bigger than 12160 bits (1520 octets) |  | FALSE | TRUE¦FALSE | FALSE |  |  | b2856f8d-82c4-4c36-8fe6-df0901bc8466 | 232e3516-fbf2-4dc5-8b9c-b629e95f7ca3 | TRUE
|  | A.13/3 | Support of UE test loop mode 4 | pc_TestLoopMode4 | FALSE | TRUE¦FALSE | TRUE |  |  | 63ee99da-4c95-479e-aef5-e6b7f9670bc5 | 9948b34a-9ff2-4aeb-97df-6dc3718a8634 | FALSE
|  | A.13/4 | Update UE Location Information | pc_UpdateUE_LocationInformation | FALSE | TRUE¦FALSE | FALSE |  |  | 0502716b-5aa4-4974-9224-cdbf3deb9e43 | 8da32131-efe1-4823-91ab-d332b4ab8eda | FALSE
|  | A.13/5 | Support of UE radio bearer test mode for CSG proximity testing | pc_TestModeforCSGproximity | FALSE | TRUE¦FALSE | FALSE |  |  | 8cb199e8-f394-4210-9ab9-3374a04c978a | ec30f410-67ff-4772-acba-120eac5cdc8c | FALSE
Table A.14 | Terminal Logical Test Interface | A.14/1 | Electrical Man Machine Interface (EMMI) |  | FALSE | TRUE¦FALSE | FALSE |  |  | 59db3b9a-0014-43c0-8da2-bddf5f8ff787 | e7102d12-14d2-4056-ab4d-5f247e45ff00 | TRUE
|  | A.14/2 | UICC/ME test interface |  | FALSE | TRUE¦FALSE | FALSE |  |  | 113f8675-0946-4def-b983-1e56a64da73b | 78b22934-02fe-4299-a5d3-d861c95b65ec | TRUE
Table A.15 | FDD (DS) RF Baseline Implementation Capabilities | A.15/1 | FDD: Chip rate 3,84 Mcps |  | FALSE | TRUE¦FALSE | FALSE |  |  | 71014a82-cd18-4d9c-b988-2fb8ad0e403b | f83761e5-2b0c-45c2-aeba-61e45e38ae0b | TRUE
|  | A.15/2 | FDDI: Frequency band: 1 920-1 980, 2 110-2 170 MHz | pc_Band1_Supp | FALSE | TRUE¦FALSE | TRUE |  |  | 20947898-dfbf-49e0-98ec-2cb15629319a | c082c78e-c28c-4d57-a363-f61b22a2fb32 | TRUE
|  | A.15/3 | FDDII: Frequency band: 1 850-1 910, 1 930-1 990 MHz | pc_Band2_Supp | FALSE | TRUE¦FALSE | TRUE |  |  | e010687c-2833-45d2-a54b-9fae50a585e3 | 90621dba-dbfa-463a-9bb0-e4cd572878dc | TRUE
|  | A.15/4 | FDD: Frequency band: Other spectrum |  | FALSE | TRUE¦FALSE | FALSE |  |  | af9572b4-a949-4a0e-8335-c7c36d84c7f5 | ea475b5a-5f83-4bd5-858c-c850ea96f9aa | FALSE
|  | A.15/5 | FDD: TX-RX Freq. Sep: 190 MHz |  | FALSE | TRUE¦FALSE | FALSE |  |  | 5d949a54-c99b-4cc7-868b-de7a2f9b507d | 69da1a71-6687-40d7-9ac0-1728c724bd10 | TRUE
|  | A.15/6 | FDD: TX-RX Freq. Sep: 80 MHz |  | FALSE | TRUE¦FALSE | FALSE |  |  | 4b6d3d40-eb9e-4d28-be3d-032f09d5828d | 1b663e8a-a1fe-4ff6-a138-adad012f09b5 | TRUE
|  | A.15/7 | FDD: TX-RX Freq. Sep: Variable |  | FALSE | TRUE¦FALSE | FALSE |  |  | c30792e6-dd95-499a-9a67-3be4181d3431 | 7cca09cb-2497-4ccf-9be6-ca7a97ba9cb6 | FALSE
|  | A.15/8 | FDD: Carrier raster: 200 kHz |  | FALSE | TRUE¦FALSE | FALSE |  |  | ff47b870-2a27-464c-9204-6c5a7c9a14c8 | d2241856-9b66-4868-b063-c54f4df1bf2a | TRUE
|  | A.15/9 | FDD: UE Power Class 1 (+33 dBm) | pc_UE_PowerClass1 | FALSE | TRUE¦FALSE | FALSE |  |  | b0289b01-e210-43fd-ba5f-5d259a3376f4 | 58a54867-829b-4a24-bdd6-a07b4400772a | FALSE
|  | A.15/10 | FDD: UE Power Class 2 (+27 dBm) | pc_UE_PowerClass2 | FALSE | TRUE¦FALSE | FALSE |  |  | d4fb22bc-cff8-4acb-b42d-05100f36a13b | c05ac6cd-7ed4-4451-ae8b-949328c98337 | FALSE
|  | A.15/11 | FDD: UE Power Class 3 (+24 dBm) | pc_UE_PowerClass3 | FALSE | TRUE¦FALSE | FALSE |  |  | df02718e-0791-44ce-b845-a1049382e0f3 | 5814d38b-0137-461d-96d8-cc750b5a0a0c | TRUE
|  | A.15/12 | FDD: UE Power Class 4 (+21 dBm) | pc_UE_PowerClass4 | FALSE | TRUE¦FALSE | FALSE |  |  | b04e256e-1092-45f6-a157-91eee246984f | 816952e1-cdfd-4807-9633-4aa8a124bd1a | FALSE
|  | A.15/13 | FDD: Output RF spectrum emissions |  | FALSE | TRUE¦FALSE | FALSE |  |  | b98e620f-d945-41b8-924d-d00071a3dcdd | 14991fff-29ed-4103-8e14-2a16f245d480 | TRUE
|  | A.15/14 | FDDIII: Frequency band: 1710-1785, 1805-1880 MHz | pc_Band3_Supp | FALSE | TRUE¦FALSE | TRUE |  |  | 8f4daa2a-85db-49cf-93ad-d5884aa83066 | 9fde5875-b7f7-405b-9301-08db9f7bdd18 | FALSE
|  | A.15/15 | FDDIV: Frequency band: 1710-1755, 2110-2155 MHz | pc_Band4_Supp | FALSE | TRUE¦FALSE | FALSE |  |  | e819de24-e1cd-49a3-83f7-a8a113c6853e | fd0b3300-50d1-4d06-a0be-f2ea83959ada | TRUE
|  | A.15/16 | FDDV: Frequency band: 824 - 849, 869-894 MHz | pc_Band5_Supp | FALSE | TRUE¦FALSE | TRUE |  |  | 1266a5d5-e883-4353-b68a-8a293fb3c8fb | c0c90727-c6fc-4b6f-8ee9-eceaa817e7bb | TRUE
|  | A.15/17 | FDDVI: Frequency band: 830-840, 875-885 MHz | pc_Band6_Supp | FALSE | TRUE¦FALSE | TRUE |  |  | 7b9cd0ef-4f2d-411e-b4d5-7afaea5a13af | 65a823f1-60f9-42a1-93da-72d54b35fc7a | FALSE
|  | A.15/18 | FDDVII: Frequency band: 2500-2570, 2620-2690 MHz | pc_Band7_Supp | FALSE | TRUE¦FALSE | TRUE |  |  | 7b552a42-8b12-4c89-9c2e-0c49aca4c432 | 27af0e58-7fdf-4f3b-87c5-fcd26cf92348 | FALSE
|  | A.15/19 | FDDVIII: Frequency band: 880-915, 925-960 MHz | pc_Band8_Supp | FALSE | TRUE¦FALSE | TRUE |  |  | 65709189-0b46-4453-be63-8532fcfdfc08 | 10138368-21ce-4f53-a4ed-40ebeeaf44de | TRUE
|  | A.15/20 | FDDIX: Frequency band: 1749.9-1784.9, 1844.9-1879.9 MHz | pc_Band9_Supp | FALSE | TRUE¦FALSE | TRUE |  |  | 3af928ec-0b6b-43bc-8eb1-0c76f27af2ae | 46ff3ea4-740e-40a6-af14-ec1e12ba47ad | FALSE
|  | A.15/21 | Multiple FDD bands simultaneously | pc_MultiBand_Supp | FALSE | TRUE¦FALSE | TRUE |  |  | 3fb8fb97-3a45-42f1-a275-3e5a6e50e1f8 | c319fdce-0b08-41e2-bf7c-34cde6df33f9 | TRUE
|  | A.15/22 | FDDX: Frequency band: 1710-1770, 2110-2170 MHz | pc_Band10_Supp | FALSE | TRUE¦FALSE | TRUE |  |  | f57ca026-a3bc-4284-8911-0b0d159ff962 | a289a06c-16c5-49a0-b762-10611d5a5994 | FALSE
|  | A.15/23 | FDDXI: Frequency band: 1427.9 – 1447.9, 1475.9 – 1495.9 MHz | pc_Band11_Supp | FALSE | TRUE¦FALSE | TRUE |  |  | cf1e3378-eb79-4fef-a188-e8314805a651 | 28751bb5-ad10-49ed-b9a1-4a3313225743 | FALSE
|  | A.15/24 | FDDXII: Frequency band: 698 - 716 MHz, 728 - 746 MHz | pc_Band12_Supp | FALSE | TRUE¦FALSE | TRUE |  |  | 1648a7c9-2460-47f4-9468-eefd39bb79ba | 317608f7-e9be-4c68-95ed-5d1b6f7d6364 | FALSE
|  | A.15/25 | FDDXIII: Frequency band: 777 - 787 MHz, 746 - 756 MHz | pc_Band13_Supp | FALSE | TRUE¦FALSE | TRUE |  |  | 9ae49b65-73ea-4615-8b29-b958e8b62470 | c6e2863b-5014-4d91-b7cb-7db75f851877 | FALSE
|  | A.15/26 | FDDXIV: Frequency band: 788 - 798 MHz, 758 - 768 MHz | pc_Band14_Supp | FALSE | TRUE¦FALSE | TRUE |  |  | e741363e-b23b-40a8-afe6-4285ffa9ef0c | 5e7223a8-73c7-41a9-a875-8d46bd7b4549 | FALSE
|  | A.15/27 | FDDXIX: Frequency band: 830 - 845 MHz, 875 - 890 MHz | pc_Band19_Supp | FALSE | TRUE¦FALSE | TRUE |  |  | 2e8887b7-8ade-40f9-8374-8d32a1b8f387 | 8d854681-fd98-421c-8e97-cd647033520a | FALSE
|  | A.15/28 | FDDXXI: Frequency band: 1447.9 – 1462.9 MHz, 1495.9 – 1510.9 MHz | pc_Band21_Supp | FALSE | TRUE¦FALSE | TRUE |  |  | 03387d62-6b51-46f2-b764-37f735d259e5 | b9c25315-b848-4873-afb4-8f195c75b0a9 | FALSE
|  | A.15/29 | FDDXXII: Frequency band: 3410 – 3490 MHz, 3510 – 3590 MHz | pc_Band22_Supp | FALSE | TRUE¦FALSE | TRUE |  |  | a8c32833-4013-4382-bb3b-8255aa7b7438 | dcd9415f-7f45-471f-8816-944b15b17a3d | FALSE
|  | A.15/30 | FDDXX: Frequency band: 832 – 862 MHz, 791 – 821 MHz | pc_Band20_Supp | FALSE | TRUE¦FALSE | TRUE |  |  | 6e0ca1d8-5008-4864-b634-fa3f8f4c0b9b | 172eee37-8f72-4f01-a862-b40736fb5040 | FALSE
|  | A.15/31 | FDDXXV: Frequency band: 1850 – 1915, 1930 – 1995 MHz | pc_Band25_Supp | FALSE | TRUE¦FALSE | TRUE |  |  | 4e6ff043-7bc6-4dd3-af98-98e726ac9ada | fb9443b8-b933-45b4-bc94-ab8c14a8918d | FALSE
|  | A.15/32 | FDDXXVI: Frequency band: 814 – 849 MHz, 859 – 894 MHz | pc_Band26_Supp | FALSE | TRUE¦FALSE | TRUE |  |  | 0baf3e8c-f120-4016-ae91-3dfcc48a0326 | e91650fb-283a-40e4-8841-95485056a34a | FALSE
|  | A.15/33 | FDDXXXII: Frequency band: N/A, 1452 – 1496 MHz | pc_Band32_Supp | FALSE | TRUE¦FALSE | TRUE |  |  | cb47d776-bf2c-4760-bd49-54f55a744b8d | 7d3d9104-0b0d-41ed-b3de-dfc8ce88fd24 | FALSE
Table A.16 | TDD RF Baseline Implementation Capabilities | A.16/1 | TDD: Chip rate 3,84 Mcps |  | FALSE | TRUE¦FALSE | FALSE |  |  | 89b1eac6-22b5-4b55-9514-c2f1a8c41a7b | 50629224-957b-4500-bcb7-203740f05ce6 | FALSE
|  | A.16/1a | Chip rate 1,28 Mcps |  | FALSE | TRUE¦FALSE | FALSE |  |  | 1fc8e69a-2d77-4a59-8df9-3b1fa66fc0a4 | 2835a5af-2fa3-42e6-b648-dd085bed2d06 | FALSE
|  | A.16/1b | Chip rate 7,68 Mcps |  | FALSE | TRUE¦FALSE | FALSE |  |  | 989c5eff-ae59-4fc5-bb9d-fc507a259b55 | 4ee1eb11-428d-412a-9298-d9c82895bf61 | FALSE
|  | A.16/2 | TDDA: Frequency band a: 1 900-1 920 MHz, 2010 - 2025 MHz | pc_UTRA_Band_TDD_A | FALSE | TRUE¦FALSE | TRUE |  |  | 243c77cb-caab-4990-ad3c-82907e9d2f80 | 0c7df651-632d-4a58-9120-062961b9e574 | FALSE
|  | A.16/3 | TDDB: Frequency band b: 1850 - 1910 MHz, 1930 - 1990 MHz | pc_UTRA_Band_TDD_B | FALSE | TRUE¦FALSE | TRUE |  |  | c9672e20-31c6-4a62-82fb-55cd35b81c7a | 795913dd-b655-4f85-8732-6b31883f22db | FALSE
|  | A.16/4 | TDDC: Frequency band c: 1910 - 1930 MHz | pc_UTRA_Band_TDD_C | FALSE | TRUE¦FALSE | TRUE |  |  | 7202f0bc-2666-476f-90ee-134d2a648dac | e0270800-a3a9-4141-ae61-b5704558b554 | FALSE
|  | A.16/5 | TDDD: Frequency band d: 2570 - 2620 MHz | pc_UTRA_Band_TDD_D | FALSE | TRUE¦FALSE | TRUE |  |  | 2599bca7-09a3-4f48-9cd6-6558fea4a088 | c7f3e7b9-d320-4cfa-b36c-f14d2ea26b76 | FALSE
|  | A.16/6 | TDDE: Frequency band e: 2300 - 2400 MHz | pc_UTRA_Band_TDD_E | FALSE | TRUE¦FALSE | TRUE |  |  | 4cd92c5c-a8c0-49bf-8e4c-81316d5b31a3 | 8513a78e-c1a7-43cf-9ad8-b28bc0953ee1 | FALSE
|  | A.16/7 | TDDF: Frequency band f: 1880 - 1920 MHz | pc_UTRA_Band_TDD_F | FALSE | TRUE¦FALSE | TRUE |  |  | f9bad1eb-822e-4619-ad0b-296b77ef8d2d | 377995b8-a290-4cf8-94a3-eee893307570 | FALSE
|  | A.16/8 | TDD: Carrier raster: 200 kHz |  | FALSE | TRUE¦FALSE | FALSE |  |  | 47f32bba-2bae-43b1-9e1e-5512eab3f240 | 581f3a7d-7eb7-4222-859b-0dc6f1261fe9 | FALSE
|  | A.16/9 | TDD: UE Power Class 2 (+24 dBm) |  | FALSE | TRUE¦FALSE | FALSE |  |  | 069287f2-0466-49a1-8f0f-326d394dc645 | e2b74d58-4062-4022-9a3b-c5eddd5475b2 | FALSE
|  | A.16/10 | TDD: UE Power Class 3 (+21 dBm) |  | FALSE | TRUE¦FALSE | FALSE |  |  | 5de001aa-a6ef-462e-a1bd-7f7641fee2c0 | 85e49a7a-801d-4ffe-b4bf-901e4c0a8d20 | FALSE
|  | A.16/11 | TDD: Output RF spectrum emissions |  | FALSE | TRUE¦FALSE | FALSE |  |  | 774d70e2-6b26-4769-b0c9-11fd8caaf497 | 3b15762f-110a-44ed-9bf7-bbc59e2f8a6c | FALSE
|  | A.16/12 | Multiple TDD bands simultaneously |  | FALSE | TRUE¦FALSE | FALSE |  |  | 0b8f225c-09d0-43bb-a9de-11f570682a73 | 65b02a00-c763-443c-bf2a-d2d4724d30d6 | FALSE
Table A.18a | FDD Layer 1 UE Radio Access Capabilities | A.18a/1 | Support of turbo decoding | pc_DL_TC_FDD | FALSE | TRUE¦FALSE | FALSE |  |  | 6eb06910-cf16-4bf4-a5ea-8b4c55793daa | 28ddb229-03cc-46fc-a3f7-35b226a26286 | TRUE
|  | A.18a/2 | Support of turbo encoding | pc_UL_TC_FDD | FALSE | TRUE¦FALSE | FALSE |  |  | d84f34c3-8933-4ee2-a01a-2eebc0298968 | db05d0b2-ce44-406e-8933-7c5e8c08fb08 | TRUE
|  | A.18a/3 | Support for SF 512 (downlink) | pc_SupportForSF_512 | FALSE | TRUE¦FALSE | FALSE |  |  | a81e8e02-9c4d-45f4-9aa6-d2703c7e68de | dbded2a6-c85f-46de-a36a-1cb2decad4dd | FALSE
|  | A.18a/4 | Support of PDSCH | pc_SupportOfPDSCH | FALSE | TRUE¦FALSE | FALSE |  |  | f3b67ee0-7e47-46d7-b1c2-a5f98870187e | 2346acba-ef23-429c-9b54-3cb1768656b1 | FALSE
|  | A.18a/5 | Simultaneous reception of SCCPCH and DPCH | pc_SimultaneousSCCPCH_DPCH_Reception | FALSE | TRUE¦FALSE | FALSE |  |  | 783c691e-dbbf-4647-90ee-a5320500d380 | f2d8cbfc-949b-4e91-876e-9f13bd16f2c9 | FALSE
|  | A.18a/6 | Simultaneous reception of SCCPCH, DPCH and PDSCH | pc_SimultaneousSCCPCH_DPCH_DPDCH_Reception | FALSE | TRUE¦FALSE | FALSE |  |  | dfeb1f67-1dd2-428f-ba35-3f2ffb3b351c | 83ffad87-2ae1-43bf-9e1f-5364c0818d20 | FALSE
|  | A.18a/7 | Support of PCPCH | pc_SupportOfPCPCH | FALSE | TRUE¦FALSE | FALSE |  |  | 5a17e46c-aa6d-4d80-aef8-8f6041ff5709 | 05ed64e3-88bd-4955-beb8-ec97200bf593 | FALSE
|  | A.18a/8 | Need of inter-frequency uplink compressed mode | pc_InterFreq_UL_CompressedModeRequired | FALSE | TRUE¦FALSE | TRUE |  |  | 36702d50-35b2-47a8-96ef-d92f290a3b0b | a2268927-b908-4694-bb60-89bae6601070 | TRUE
|  | A.18a/8a | Need of interRAT uplink compressed mode | pc_InterRAT_UL_CompressedModeRequired | FALSE | TRUE¦FALSE | TRUE |  |  | f9494254-a794-49a8-a09e-5116fe1d30e8 | 9b92d41a-ba48-4759-9637-b050efce40bc | TRUE
|  | A.18a/9 | Need of inter-frequency downlink compressed mode | pc_InterFreq_DL_CompressedModeRequired | FALSE | TRUE¦FALSE | TRUE |  |  | 7fb33c8d-f7ed-45db-a62e-c46937820380 | 7b7bf999-cef8-4bb1-8f48-8968fdf33230 | TRUE
|  | A.18a/9a | Need of interRAT downlink compressed mode | pc_InterRAT_DL_CompressedModeRequired | FALSE | TRUE¦FALSE | TRUE |  |  | 07b8739f-de88-4c4f-bf5b-40bcbe266c54 | 8e8905c1-2a40-4091-812c-e3b7ddd79ea5 | TRUE
|  | A.18a/10 | Void |  | FALSE | TRUE¦FALSE | FALSE |  |  | 418f1353-ef24-44cd-843f-2602fb19b37b | 058c24e3-e07f-4c2f-8e75-3d0c31c919aa | FALSE
|  | A.18a/11 | Void |  | FALSE | TRUE¦FALSE | FALSE |  |  | 2cf1c41a-8041-4ee8-85bf-f79ab3187610 | 873eae76-bc09-41c0-a9e9-3c517f7bbb21 | FALSE
|  | A.18a/12 | Support of UE based Network Assisted GPS L1 C/A |  | FALSE | TRUE¦FALSE | FALSE |  |  | cea9e7bb-88bd-44f2-9456-89fb7b8f76cb | fdceb56e-8ed9-497d-93be-5ba5d66d5c7e | TRUE
|  | A.18a/13 | Support of UE assisted Network Assisted GPS L1 C/A |  | FALSE | TRUE¦FALSE | FALSE |  |  | a3b5ef8f-9966-413a-894f-30bcf2b875c4 | a198c781-da97-4654-86fd-17af44b543b1 | TRUE
|  | A.18a/14 | Support of HS-PDSCH | pc_HSDPA_FDD | FALSE | TRUE¦FALSE | TRUE |  |  | 84ec708a-d80f-4b8d-b9f3-6f9ab1dc0b81 | 23dcece1-06ca-4f2e-abe2-bc72d05a0fa2 | TRUE
|  | A.18a/15 | Simultaneous reception of SCCPCH, DPCH and HSDSCH | pc_SimultaneousSCCPCH_DPCH_HSDSCH_Reception | FALSE | TRUE¦FALSE | FALSE |  |  | 31198c51-d3ce-49be-ba65-36b1a3b30c7d | 87377469-516c-4a12-a4b3-4b256022cd1a | FALSE
|  | A.18a/16 | Support of dedicated pilots for channel estimation of HSDSCH | pc_SupportOfDedicatedPilotsForChannelEstimationOfHSDSCH | FALSE | TRUE¦FALSE | FALSE |  |  | 320ef763-48de-45c1-8bec-09cdbafd962d | 0c68c51c-6a97-47c8-afbb-3acd88d18c8b | FALSE
|  | A.18a/17 | Capability with simultaneous HS-DSCH configuration | pc_CapabilityWithSimultaneousHS_DSCHConfig | FALSE | TRUE¦FALSE | FALSE |  |  | 629e6f52-df4f-40f9-93e6-0c696ca8686a | 4371de40-4999-4034-bba3-f3ade5441abb | TRUE
|  | A.18a/18 | Support of E-DPDCH | pc_HSUPA_FDD | FALSE | TRUE¦FALSE | TRUE |  |  | 9e9ef4c4-ad56-4605-abb2-aed190386b56 | 6a477d83-1154-4a1c-a2d6-a9df6372c0e7 | TRUE
|  | A.18a/19 | Support of MBMS p-t-m reception in CELL_DCH state | pc_PTM_in_CELL_DCH | FALSE | TRUE¦FALSE | FALSE |  |  | f147a87b-6853-4c5c-aff3-d02039262c88 | f58bd484-2dec-4770-9321-d84e1b8799fb | FALSE
|  | A.18a/20 | Support of MBMS MCCH reception in CELL_DCH state | pc_MCCH_in_CELL_DCH | FALSE | TRUE¦FALSE | FALSE |  |  | 4881cd44-f88b-4b6a-8eae-5e32ff32eb19 | fe3c997c-768a-49ea-b06b-f9c405867599 | FALSE
|  | A.18a/21 | Support of MBMS service change for a ptp RB | pc_MBMS_ServiceChangePTP_RB | FALSE | TRUE¦FALSE | FALSE |  |  | 3eb9425f-807e-4045-8b33-f10e1fd2b519 | 0b7a31ba-39a7-46c7-b9f8-48ad76a4478a | FALSE
|  | A.18a/22 | Support of F-DPCH | pc_FDPCH | FALSE | TRUE¦FALSE | TRUE |  |  | 93a75fc5-d883-4cb4-b053-cbc819a8454a | 2f722825-3878-4095-b847-d43fb2c48144 | TRUE
|  | A.18a/23 | Support of simultaneous HS-PDSCH and MBMS services | pc_SimultaneousHSDPA_MBMS | FALSE | TRUE¦FALSE | FALSE |  |  | 2a293611-6a06-4c15-90b8-8a65f1208e23 | 71baa4de-23fb-42c2-9023-ee4bb2abf2fd | FALSE
|  | A.18a/24 | Support for MAC-ehs | pc_MAC_ehs_FDD | FALSE | TRUE¦FALSE | TRUE |  |  | cb062e3d-5ac1-4547-9bfc-3e3bc47dedd5 | f9182ad8-329f-4b35-99e9-cddb5a13e5db | TRUE
|  | A.18a/25 | Support of DPCCH Discontinuous Transmission | pc_UL_DTX | FALSE | TRUE¦FALSE | TRUE |  |  | 4916c4f6-d4b8-4beb-8a1e-aef63e3ac66d | 2bfb9e37-b183-4ad0-99d0-0d18163eedbe | TRUE
|  | A.18a/26 | Support of HS-DSCH Discontinuous Reception | pc_DL_DRX | FALSE | TRUE¦FALSE | TRUE |  |  | 51020c5c-1762-4482-b223-b155633a17a7 | 33b60253-85ec-4c8a-9da3-1de2061e68fc | TRUE
|  | A.18a/27 | Support of HS-SCCHless HS-DSCH | pc_HS_SCCH_less | FALSE | TRUE¦FALSE | FALSE |  |  | afffb2ca-2020-4a51-88da-6d917851a0ea | 6b889184-81a1-4660-901a-b9b179370c5d | FALSE
|  | A.18a/28 | Support of 16QAM in Uplink | pc_UL_16QAM_FDD | FALSE | TRUE¦FALSE | TRUE |  |  | 475abfda-5e6a-42d9-a39e-0611877c09f4 | a2dea698-2adf-418f-b77f-faa88717f28d | FALSE
|  | A.18a/29 | Support of HS-PDSCH in CELL_FACH | pc_HS_FACH_FDD | FALSE | TRUE¦FALSE | TRUE |  |  | 14bf9935-3b2e-475c-b9fd-485be389bea4 | 1800594f-4c89-4d26-a9e3-1530c3f50cf5 | TRUE
|  | A.18a/30 | Support for CS Voice over HSPA | pc_CSVoHS | FALSE | TRUE¦FALSE | TRUE |  |  | d6029fa1-9e78-494b-97e0-08a89fc25544 | 70516b5e-6801-4b80-b52a-ec73ea77c41e | FALSE
|  | A.18a/31 | Support enhanced F-DPCH | pc_EnhancedF_DPCH | FALSE | TRUE¦FALSE | TRUE |  |  | 75808c4a-c46a-4365-ab44-62ba8c933a2c | 8fc177bb-4924-42a9-bd8d-25a41172f58c | TRUE
|  | A.18a/32 | Support of HS-PDSCH in CELL_PCH and URA_PCH | pc_HS_PCH | FALSE | TRUE¦FALSE | TRUE |  |  | f60f80c8-7b56-4633-ac9f-ade6119bfa68 | b755fd53-06bd-4aa0-bca2-7f8112b0b7be | FALSE
|  | A.18a/33 | Support for MAC-i/is | pc_MAC_iis_FDD | FALSE | TRUE¦FALSE | TRUE |  |  | a057756e-cf9f-458f-9b3b-40375416663b | 883670e7-eec4-4e45-9713-5a413ac5871f | TRUE
|  | A.18a/34 | Support of common E-DCH | pc_HS_RACH_EDCH_FDD | FALSE | TRUE¦FALSE | FALSE |  |  | d94ed92f-8f47-49ce-9cc9-b1453056e8c3 | 07fa9653-085e-45cb-bab6-7573c223ddc4 | FALSE
|  | A.18a/35 | Support UEA2/UIA2 fully IOT tested | pc_UEA2_UIA2 | FALSE | TRUE¦FALSE | TRUE |  |  | 240a905b-3d76-4e03-9381-836316f924b3 | cd449bcc-883b-476d-a0c6-90002a1fa673 | FALSE
|  | A.18a/36 | Support of HS-DSCH DRX operation | pc_HS_FACH_DRX | FALSE | TRUE¦FALSE | FALSE |  |  | 9018e661-d821-4153-9ee2-0043c4ee8337 | 7bf2cf7a-71cf-48e3-832e-55dd439656ec | TRUE
|  | A.18a/37 | Support of Target Cell Pre-Configuration | pc_TargetCell_PreConf_HSDSCH | FALSE | TRUE¦FALSE | FALSE |  |  | 4d964df5-ba5d-4ad6-8adb-4589877c1e0b | f1f81857-7000-4d22-b4c2-d9fd1abed0d2 | FALSE
|  | A.18a/38 | Support of Slot Format #4 | pc_SlotFormat4 | FALSE | TRUE¦FALSE | FALSE |  |  | 94704250-37ce-46a8-be44-abd2d02dcc7d | 0d7482bb-e0dc-4aa8-97ad-1e441cfbdbd4 | TRUE
|  | A.18a/39 | Support MIMO | pc_MIMO | FALSE | TRUE¦FALSE | FALSE |  |  | ad0e734a-f8f3-4e3c-9222-6c853a6e0efd | 97455d49-92af-4cff-9bc3-031439a7075b | FALSE
|  | A.18a/40 | Support of multi cell | pc_DualCell | FALSE | TRUE¦FALSE | TRUE |  |  | 734abfbb-7b64-43fd-a12d-00d9619c40c5 | ebe2af21-6782-4949-9216-73c24d05c8e3 | TRUE
|  | A.18a/41 | Support 64QAM and MIMO | pc_64QAM_MIMO | FALSE | TRUE¦FALSE | FALSE |  |  | 76eb22c4-4d0b-419f-b3d1-8ac12295c622 | ce2173d7-390b-4a86-aab1-dd48dc7ed9a6 | FALSE
|  | A.18a/42 | Support dual band DC-HSDPA configuration I and V | pc_DB_DC_HSDPA_Band1_5 | FALSE | TRUE¦FALSE | FALSE |  |  | 1ce275e9-2aca-4f1c-810d-c8c00b5a2ca3 | 95cd2d54-5c14-46dc-83cf-21d02b598caf | FALSE
|  | A.18a/43 | Support dual band DC-HSDPA configuration I and VIII | pc_DB_DC_HSDPA_Band1_8 | FALSE | TRUE¦FALSE | FALSE |  |  | 6ba86149-dc32-4196-b738-3a176e216145 | f152e3d9-0eca-4d16-8a73-45090c285bc6 | FALSE
|  | A.18a/44 | Support dual band DC-HSDPA configuration II and IV | pc_DB_DC_HSDPA_Band2_4 | FALSE | TRUE¦FALSE | FALSE |  |  | 1882fa68-ddc1-4b37-b6a6-624d1ec8fddc | d7a80781-d4d9-4d49-844f-cf81dab265a0 | FALSE
|  | A.18a/45 | Support of Dual cell MIMO | pc_DualCellMIMO | FALSE | TRUE¦FALSE | FALSE |  |  | 183de7ca-38d0-4a73-bba4-dc1d6c9dd3ff | ac6a3143-e748-4ce3-8b7f-b3ed05af93ab | FALSE
|  | A.18a/46 | Support of dual band operation | pc_DB_DC_HSDPA | FALSE | TRUE¦FALSE | FALSE |  |  | abbe05fa-60a8-4668-bff8-8d598d452fa3 | b4d71637-2f87-4b4b-b20d-6d7921194d7f | FALSE
|  | A.18a/47 | Support of More Than Two Cells | pc_MultiCell | FALSE | TRUE¦FALSE | FALSE |  |  | a7b309c6-bc8a-4da5-a964-b1d6caaa1e54 | 7749e29a-0b5d-4c02-8426-57e293fa412f | FALSE
|  | A.18a/48 | Support of Three cell MIMO | pc_ThreeCellMIMO | FALSE | TRUE¦FALSE | FALSE |  |  | 832fa2df-a3f4-4209-8a38-aed0674724fd | 4e822a16-f9d8-4153-8b1b-0189afc27af5 | FALSE
|  | A.18a/49 | Support of Four cell MIMO | pc_FourCellMIMO | FALSE | TRUE¦FALSE | FALSE |  |  | f4ee0af7-f710-4c6c-a1aa-0df18beadb5b | 69cd0cfe-05cf-4eac-83df-620a65e9941c | FALSE
|  | A.18a/50 | Support of Three cell | pc_ThreeCell | FALSE | TRUE¦FALSE | FALSE |  |  | 54c84d89-48c7-4de5-8ab3-f782736a7707 | b447bdb2-9376-4d22-a333-4bf93df35a5c | FALSE
|  | A.18a/51 | Support of Four cell | pc_FourCell | FALSE | TRUE¦FALSE | FALSE |  |  | 29738d5d-f07d-4894-838a-d38b98091f08 | c6b3b310-ccb9-4667-9fae-b24337789eca | FALSE
|  | A.18a/52 | SBCC(3) | pc_4C_SBCC3 | FALSE | TRUE¦FALSE | FALSE |  |  | 0b6717b4-9041-4d07-9aa5-df80762b8733 | c1e71066-b8bd-487f-bd94-f0c9503a117c | FALSE
|  | A.18a/53 | DBCC(1,2) | pc_4C_DBCC12 | FALSE | TRUE¦FALSE | FALSE |  |  | a4e6ff9d-60b6-4e98-881b-4edc5ebfa327 | 8c8861fc-d3d2-408c-83b8-a74a19262c7c | FALSE
|  | A.18a/54 | DBCC (2,1) | pc_DB_4C_CC21 | FALSE | TRUE¦FALSE | FALSE |  |  | 05dc82b1-e1aa-4b63-9167-f649e7e6ba7f | 7c6498ab-4e9a-43f4-88d3-09087883bc5c | FALSE
|  | A.18a/55 | DBCC(3,1) | pc_4C_DBCC31 | FALSE | TRUE¦FALSE | FALSE |  |  | 09e6bb10-7430-4c56-b4da-efca7e0a5334 | f988189f-c622-4345-8c72-6ec9e4513621 | FALSE
|  | A.18a/56 | DBCC(1,3) | pc_4C_DBCC13 | FALSE | TRUE¦FALSE | FALSE |  |  | 64dc29c9-a706-4e80-8818-d49b58aaee87 | 885c97e5-5ff3-4a79-b3de-f6abde4aac6d | FALSE
|  | A.18a/57 | DBCC(2,2) | pc_4C_DBCC22 | FALSE | TRUE¦FALSE | FALSE |  |  | 6e7d4039-228a-4e75-a48a-64122f2566b6 | 8db087aa-cc9e-4c96-9fe8-12e2cbe04ac7 | FALSE
|  | A.18a/58 | Support of Multiflow HSDPA | pc_Multiflow_HSDPA | FALSE | TRUE¦FALSE | FALSE |  |  | 662de11d-1cf7-4614-b0a6-d6dcf66267dc | 416194c2-5d72-415d-918d-a102331162a5 | FALSE
|  | A.18a/59 | Support of Single Band, Single Frequency and Dual Cell | pc_SB_SF_DC | FALSE | TRUE¦FALSE | FALSE |  |  | 8f6d1331-fe9c-481e-9d86-447b9fe80f9f | fb0ee117-f05b-452a-9f67-98242a5465d3 | FALSE
|  | A.18a/60 | Support of Single Band, Dual Frequency and Three Cell | pc_SB_DF_3C | FALSE | TRUE¦FALSE | FALSE |  |  | e946717d-44e4-449f-b6c7-4eef95ae292e | ac40507e-652f-45b7-bfdc-100fa219de63 | FALSE
|  | A.18a/61 | Support of Dual Band, Dual Frequency and Three Cell | pc_DB_DF_3C | FALSE | TRUE¦FALSE | FALSE |  |  | 920ee9cb-f129-4e7e-bea0-ec88ff3f260b | d21d3d3b-d232-419f-91a6-606ef69a4968 | FALSE
|  | A.18a/62 | Support of HS-DSCH DRX operation with second DRX cycle | pc_HS_FACH_DRX_2ndDRXcycle | FALSE | TRUE¦FALSE | FALSE |  |  | 05f5b2d4-2fa2-4f36-9b80-bda9c784bc79 | c80aa957-bd75-4a64-958b-1c7b5ef0a8d4 | FALSE
|  | A.18a/63 | Support of Fallback to R99 PRACH in CELL_FACH | pc_HS_FACH_FallbackR99prach | FALSE | TRUE¦FALSE | FALSE |  |  | 2db2ba86-611e-4700-8e5c-6a95db9e8b83 | c511d89f-e838-45b1-a6e0-cc0f622a5b68 | FALSE
|  | A.18a/64 | Support dual band DC-HSDPA configuration I and XI | pc_DB_DC_HSDPA_Band1_11 | FALSE | TRUE¦FALSE | FALSE |  |  | bd3e8751-a2fd-45e6-a3e0-bc2af2a734ef | f9eda4d5-3e9e-4034-894b-d7ed80b92850 | FALSE
|  | A.18a/65 | Support dual band DC-HSDPA configuration II and V | pc_DB_DC_HSDPA_Band2_5 | FALSE | TRUE¦FALSE | FALSE |  |  | f9995e6b-44b1-4ef1-a0a5-4c9a6ba30897 | db2d1270-a80c-4401-a6f4-2b3d32635a98 | FALSE
|  | A.18a/66 | Support of DCH Enhancements in Basic Mode | pc_DCH_Enhancement_BASIC | FALSE | TRUE¦FALSE | FALSE |  |  | 81c512c2-c988-4cd0-8a82-12749889aca9 | 91adb5ff-b243-40e4-9946-a5ab0680674b | FALSE
|  | A.18a/67 | Support of DCH Enhancements in Full Mode | pc_DCH_Enhancement_FULL | FALSE | TRUE¦FALSE | FALSE |  |  | ba397d69-078d-4c5f-ad62-b2ca4b38b92e | 5d6568fd-df5a-4eb5-8f44-b87c418e3294 | FALSE
Table A.18a.0a | DB-DC-HSDPA configurations | A.18a.0a/1 | UL Band: I or VIII, DL Band A: I, DL Band B: VIII |  | FALSE | TRUE¦FALSE | FALSE |  |  | c353eb9e-7a29-4a06-b2c1-6fb7d668f40d | 864688da-5342-4ec8-bc7e-5b6879a2ca82 | FALSE
|  | A.18a.0a/2 | UL Band: II or IV, DL Band A: II, DL Band B: IV |  | FALSE | TRUE¦FALSE | FALSE |  |  | f6998c2d-3873-4f0f-a98c-9409f64fd08d | c032ede8-b42a-4e97-82fe-3397f89b24f1 | FALSE
|  | A.18a.0a/3 | UL Band: I or V, DL Band A: I, DL Band B: V |  | FALSE | TRUE¦FALSE | FALSE |  |  | 6181a9d1-f546-4cf1-ba55-6a129ebea360 | 0a9ce4a6-1425-49fb-8aa7-a2cf7c338644 | FALSE
|  | A.18a.0a/4 | UL Band: I or XI, DL Band A: I, DL Band B: XI |  | FALSE | TRUE¦FALSE | FALSE |  |  | b0d255a9-d7c4-482f-a218-c9d148db02ff | 43769dfb-82e6-4949-97b6-d995b313d637 | FALSE
|  | A.18a.0a/5 | UL Band: II or V, DL Band A: II, DL Band B: V |  | FALSE | TRUE¦FALSE | FALSE |  |  | 812cfb72-c34d-42c8-b369-cc2765b220ec | 8d300066-a5bc-4492-80aa-af4bdf1f49b4 | FALSE
Table A.18a.0b | Single band 4C-HSDPA configurations | A.18a.0b/I-3 | Single band 4C-HSDPA Configuration: I-3, Operating Band: I, Number of DL carriers: 3 |  | FALSE | TRUE¦FALSE | FALSE |  |  | 6a938160-0f87-4d1e-9660-f17a0ad6a9ff | 0746ca3e-056e-469a-8c15-0940b6f08e58 | FALSE
|  | A.18a.0b/II-3 | Single band 4C-HSDPA Configuration: II-3, Operating Band: II, Number of DL carriers: 3 |  | FALSE | TRUE¦FALSE | FALSE |  |  | 08d2a4f0-5e92-45d5-8278-bdeec4bcf53a | de00c287-edc4-42ba-9a02-03bebf97361a | FALSE
|  | A.18a.0b/II-4 | Single band 4C-HSDPA Configuration: II-4, Operating Band: II, Number of DL carriers: 4 |  | FALSE | TRUE¦FALSE | FALSE |  |  | f153c692-8406-4924-9dc6-6bf05c4630e9 | 229992f1-ee7e-4be6-b545-d2dceecf1abe | FALSE
Table A.18a.0c | Supported Single band 4C-HSDPA configurations | A.18a.0c/I | 4C-HSPDA Single Band (A): I |  | FALSE | TRUE¦FALSE | FALSE |  |  | 3795e754-cbb5-4976-8203-51c78ea60a74 | 32593710-2986-405d-8be8-dde2268dd316 | FALSE
Table A.18a.0d | Supported Dual band 4C-HSDPA configurations | A.18a.0d/II-IV | 4C-HSPDA Dual Band Combinations (A-B): II-IV |  | FALSE | TRUE¦FALSE | FALSE |  |  | 42d77ceb-6cd1-44e8-bff8-76ce36eadb11 | 4944ef09-8139-4c24-99ed-d44b6f6abdc6 | FALSE
|  | A.18a.0d/I-V | 4C-HSPDA Dual Band Combinations (A-B): I-V |  | FALSE | TRUE¦FALSE | FALSE |  |  | a029b34a-0540-4b3f-9902-902b10321f1b | 3de92ed9-6363-42e9-bde6-ab7ef4c54206 | FALSE
|  | A.18a.0d/I-VIII | 4C-HSPDA Dual Band Combinations (A-B): I-VIII |  | FALSE | TRUE¦FALSE | FALSE |  |  | 010f98c0-1026-4f98-aac1-a390f5e53b24 | 752411f6-cd43-43ac-acc0-d91e86d28d82 | FALSE
Table A.18a.1 | FDD HS-DSCH physical layer categories | A.18a.1/1 | Category 1 | pc_HSDSCH_UE_Category_FDD | FALSE | TRUE¦FALSE | FALSE |  |  | 2d9a0e46-9faa-4792-bb63-c148b655c6b6 | af31b067-cc8b-424a-8893-8972c9c039bb | FALSE
|  | A.18a.1/2 | Category 2 | pc_HSDSCH_UE_Category_FDD | FALSE | TRUE¦FALSE | FALSE |  |  | c2f4c49b-1436-4de6-be67-b6bde11297be | 67681593-2ca3-4ee8-bf63-77e1b5ee7b47 | FALSE
|  | A.18a.1/3 | Category 3 | pc_HSDSCH_UE_Category_FDD | FALSE | TRUE¦FALSE | FALSE |  |  | 71bdab73-449b-48c9-a8d4-c2998914b9d3 | ea2b55cf-29f4-4a6d-b31c-26da24e98595 | FALSE
|  | A.18a.1/4 | Category 4 | pc_HSDSCH_UE_Category_FDD | FALSE | TRUE¦FALSE | FALSE |  |  | 801f1966-76db-45e1-93a2-7907bf837bf8 | be7448b6-413a-42b5-919a-ec1fc3bbd42e | FALSE
|  | A.18a.1/5 | Category 5 | pc_HSDSCH_UE_Category_FDD | FALSE | TRUE¦FALSE | FALSE |  |  | 6dfe5ee9-c8aa-4b86-b829-018cba40148a | 9054dd11-d7dd-4029-a74d-e143132c8483 | FALSE
|  | A.18a.1/6 | Category 6 | pc_HSDSCH_UE_Category_FDD | FALSE | TRUE¦FALSE | FALSE |  |  | deebc577-16d4-460d-8270-fce6e14e1ea2 | c59fa62a-1ad6-49ba-9a6a-1bf9ad631fbc | FALSE
|  | A.18a.1/7 | Category 7 | pc_HSDSCH_UE_Category_FDD | FALSE | TRUE¦FALSE | FALSE |  |  | 33c10f7e-a98b-489d-bec9-4ede48f9fc19 | 68345da8-5db5-4d02-b376-3ed95ff91e37 | FALSE
|  | A.18a.1/8 | Category 8 | pc_HSDSCH_UE_Category_FDD | FALSE | TRUE¦FALSE | FALSE |  |  | 3fa17d59-9eea-44c5-a74a-9a88c68047b0 | 8bf142ec-401a-47a2-933c-0135b110e5e5 | FALSE
|  | A.18a.1/9 | Category 9 | pc_HSDSCH_UE_Category_FDD | FALSE | TRUE¦FALSE | TRUE |  |  | 19b6bd75-67be-4118-a204-f8e231d54f02 | 1793302c-ce87-4a1f-8263-84c7e6cd3905 | FALSE
|  | A.18a.1/10 | Category 10 | pc_HSDSCH_UE_Category_FDD | FALSE | TRUE¦FALSE | TRUE |  |  | 1ce56c16-cc32-43cb-8d09-30a8989d7517 | d9398fff-5855-40b4-9c77-dd73ce309be6 | TRUE
|  | A.18a.1/11 | Category 11 | pc_HSDSCH_UE_Category_FDD | FALSE | TRUE¦FALSE | FALSE |  |  | d2cd250b-4375-4f09-b51b-6a0384cb5157 | 426bcc96-c4cd-4f23-bab5-737323ecf83d | FALSE
|  | A.18a.1/12 | Category 12 | pc_HSDSCH_UE_Category_FDD | FALSE | TRUE¦FALSE | FALSE |  |  | 96248f04-b605-4630-98c3-22974d45d043 | 7d70d231-0d6e-4204-a0c1-99d49fa5e3a6 | FALSE
Table A.18a.1a | FDD HS-DSCH physical layer category extensions | A.18a.1a/1 | Category 1 | pc_HSDSCH_UE_Category_Extension_FDD | FALSE | TRUE¦FALSE | FALSE |  |  | 2f919a06-38b7-4d73-92c0-fbcf7c09c172 | 854556bf-b81a-41f6-aad3-c9ab04a53a81 | FALSE
|  | A.18a.1a/2 | Category 2 | pc_HSDSCH_UE_Category_Extension_FDD | FALSE | TRUE¦FALSE | FALSE |  |  | a6871996-7ad7-4ba8-b7eb-183fcdaf9d91 | 5934389b-cc78-4750-b1e5-5baa60b93285 | FALSE
|  | A.18a.1a/3 | Category 3 | pc_HSDSCH_UE_Category_Extension_FDD | FALSE | TRUE¦FALSE | FALSE |  |  | 8cfaa772-54da-4b46-b23b-007ce2f5db5c | f075381a-0844-4dc0-9848-854735dec57f | FALSE
|  | A.18a.1a/4 | Category 4 | pc_HSDSCH_UE_Category_Extension_FDD | FALSE | TRUE¦FALSE | FALSE |  |  | bb8aaa1c-93b4-4bed-9dc2-269e882e33aa | 68122d38-79c8-44b1-bc8a-dbce2992e0be | FALSE
|  | A.18a.1a/5 | Category 5 | pc_HSDSCH_UE_Category_Extension_FDD | FALSE | TRUE¦FALSE | FALSE |  |  | a954c237-0377-4cbf-a2d5-be1233ad613e | 95c8d4c3-6f6a-46ae-ae94-2b7103afe93a | FALSE
|  | A.18a.1a/6 | Category 6 | pc_HSDSCH_UE_Category_Extension_FDD | FALSE | TRUE¦FALSE | FALSE |  |  | 23e73995-70f8-48d4-8370-1c9d6b9eaf42 | 35895ab5-3fdb-4caf-9fdf-d10ff3f44f53 | FALSE
|  | A.18a.1a/7 | Category 7 | pc_HSDSCH_UE_Category_Extension_FDD | FALSE | TRUE¦FALSE | FALSE |  |  | 5d2359e5-ce48-4239-bfe0-4993398db0c2 | 0818f999-c043-4a95-afa7-19dc9945d670 | FALSE
|  | A.18a.1a/8 | Category 8 | pc_HSDSCH_UE_Category_Extension_FDD | FALSE | TRUE¦FALSE | FALSE |  |  | c2d303d5-0c53-46d2-9552-d4826ff05c10 | 90180435-5fc8-4739-a18e-9c6623c2a904 | FALSE
|  | A.18a.1a/9 | Category 9 | pc_HSDSCH_UE_Category_Extension_FDD | FALSE | TRUE¦FALSE | FALSE |  |  | 753c4344-b430-4177-b4a9-b48dd3877f6a | 01e03230-df77-4a76-8546-070d8d11d3e9 | FALSE
|  | A.18a.1a/10 | Category 10 | pc_HSDSCH_UE_Category_Extension_FDD | FALSE | TRUE¦FALSE | FALSE |  |  | 82e7a05d-9d35-4217-8d40-41af6ae0a997 | 909b5176-d99d-43b5-9efb-dc8e74d1ae3a | FALSE
|  | A.18a.1a/11 | Category 11 | pc_HSDSCH_UE_Category_Extension_FDD | FALSE | TRUE¦FALSE | FALSE |  |  | 0aa4d870-1275-41a7-bd63-11df8d38653c | 274bbfb1-509d-473f-a318-e66b0e6eecec | FALSE
|  | A.18a.1a/12 | Category 12 | pc_HSDSCH_UE_Category_Extension_FDD | FALSE | TRUE¦FALSE | FALSE |  |  | 2f56ce3f-b672-41ab-9fc6-3a8cd1e7d3be | c7044ab8-a75e-498b-8f87-343089c75b14 | FALSE
|  | A.18a.1a/13 | Category 13 | pc_HSDSCH_UE_Category_Extension_FDD | FALSE | TRUE¦FALSE | TRUE |  |  | 8cebd55a-5850-4a5c-83e2-a096a397ddb3 | 383dd5c8-d616-447e-ac68-b3509c4c29a1 | FALSE
|  | A.18a.1a/14 | Category 14 | pc_HSDSCH_UE_Category_Extension_FDD | FALSE | TRUE¦FALSE | TRUE |  |  | 04e36da9-99ee-487b-bbfd-f90c4c25e2af | 8362bcab-2ff0-4bd7-97c3-54d080a5c49f | TRUE
|  | A.18a.1a/15 | Category 15 | pc_HSDSCH_UE_Category_Extension_FDD | FALSE | TRUE¦FALSE | TRUE |  |  | b95a67b8-2f3b-46b9-b021-b0c5287ca9c7 | 8bf149c6-3e7e-4898-952c-03e8069c7c33 | FALSE
|  | A.18a.1a/16 | Category 16 | pc_HSDSCH_UE_Category_Extension_FDD | FALSE | TRUE¦FALSE | TRUE |  |  | e1e2d7df-ca70-4192-9607-e7b92c4919dc | d5f871da-a809-4766-a6ee-89c65c1474ba | FALSE
|  | A.18a.1a/17 | Category 17 | pc_HSDSCH_UE_Category_Extension_FDD | FALSE | TRUE¦FALSE | TRUE |  |  | a266b0c2-8d27-43a4-88b6-f599ea18339a | 178fd4c5-eaaf-40d6-96ca-93d0695165bb | FALSE
|  | A.18a.1a/18 | Category 18 | pc_HSDSCH_UE_Category_Extension_FDD | FALSE | TRUE¦FALSE | TRUE |  |  | dd520aac-6f51-4937-a176-4c2596fb47c8 | 33dc8de4-a9f6-4667-9056-0877a8257722 | FALSE
|  | A.18a.1a/19 | Category 19 | pc_HSDSCH_UE_Category_Extension_FDD | FALSE | TRUE¦FALSE | TRUE |  |  | a0e2ecef-8c00-4e8e-a244-73f25aa7e714 | 7c19ddc3-7617-4b4e-9540-8a5f83d08385 | FALSE
|  | A.18a.1a/20 | Category 20 | pc_HSDSCH_UE_Category_Extension_FDD | FALSE | TRUE¦FALSE | TRUE |  |  | 13de1573-0503-4988-938d-d496db4d6175 | 960f769d-505e-4d9a-9f3a-1282a97b0852 | FALSE
Table A.18a.1b | FDD HS-DSCH physical layer category Dual Cell extensions | A.18a.1b/21 | Category 21 | pc_HSDSCH_UE_Category_Extension2_FDD | FALSE | TRUE¦FALSE | FALSE |  |  | b2999bca-7344-4d58-ba5b-aaddd5709311 | 96f20a5b-f10e-44fd-a4f0-b25fadbe7f44 | FALSE
|  | A.18a.1b/22 | Category 22 | pc_HSDSCH_UE_Category_Extension2_FDD | FALSE | TRUE¦FALSE | FALSE |  |  | 55fed40e-b74e-40e7-8f42-b4be55b81bc3 | a2f21040-a83c-4a46-8035-cf1e21ab7d77 | FALSE
|  | A.18a.1b/23 | Category 23 | pc_HSDSCH_UE_Category_Extension2_FDD | FALSE | TRUE¦FALSE | TRUE |  |  | a6b32499-b6fb-4d66-89ac-73e266fe35d9 | 2d0a5252-abf2-4396-881e-eff0d9879822 | FALSE
|  | A.18a.1b/24 | Category 24 | pc_HSDSCH_UE_Category_Extension2_FDD | FALSE | TRUE¦FALSE | TRUE |  |  | 3f37fef4-0d20-4e94-be4d-df6589324b71 | 7e9a70e2-898f-4391-8554-ecb5d0ef98d8 | TRUE
Table A.18a.1c | FDD HS-DSCH physical layer category Dual Cell with MIMO extensions | A.18a.1c/25 | Category 25 | pc_HSDSCH_UE_Category_Extension3_FDD | FALSE | TRUE¦FALSE | FALSE |  |  | e5140f67-3e22-4420-a4f4-44b843dc9435 | 52382205-a0a5-4441-8ea8-25951b642c6d | FALSE
|  | A.18a.1c/26 | Category 26 | pc_HSDSCH_UE_Category_Extension3_FDD | FALSE | TRUE¦FALSE | FALSE |  |  | 8a7abb41-6d02-4e27-9da6-5c0c1e97639b | 9e1c64dd-3d6f-4782-ae25-684df86feeb7 | FALSE
|  | A.18a.1c/27 | Category 27 | pc_HSDSCH_UE_Category_Extension3_FDD | FALSE | TRUE¦FALSE | FALSE |  |  | fa53325f-b609-49c1-8941-febc3422d443 | d5c75c5a-0c37-4f0a-a4d8-246382c9f486 | FALSE
|  | A.18a.1c/28 | Category 28 | pc_HSDSCH_UE_Category_Extension3_FDD | FALSE | TRUE¦FALSE | FALSE |  |  | 43e7fa10-3fc4-4c03-b049-03cf8f9be8b3 | c0c7c17d-28b5-43a2-b0b3-58972454d95e | FALSE
Table A.18a.1d | FDD HS-DSCH physical layer category Multi Cell with/without MIMO extensions | A.18a.1d/29 | Category 29 | pc_HSDSCH_UE_Category_Extension4_FDD | FALSE | TRUE¦FALSE | FALSE |  |  | 9e713b8e-6f5b-4edd-97b9-fa03f6185544 | da85a63e-7539-499a-848d-61ba7bf19a99 | FALSE
|  | A.18a.1d/30 | Category 30 | pc_HSDSCH_UE_Category_Extension4_FDD | FALSE | TRUE¦FALSE | FALSE |  |  | 0af39afa-7216-4081-8c81-37e7df8e37db | fdc11628-a5ea-4598-a1af-46aa279c0436 | FALSE
|  | A.18a.1d/31 | Category 31 | pc_HSDSCH_UE_Category_Extension5_FDD | FALSE | TRUE¦FALSE | FALSE |  |  | ec8ef480-0785-48bb-858e-788f89bb3c85 | 7ad04bee-eed2-4374-81cf-813265d584c4 | FALSE
|  | A.18a.1d/32 | Category 32 | pc_HSDSCH_UE_Category_Extension5_FDD | FALSE | TRUE¦FALSE | FALSE |  |  | 14ee802a-9c44-423f-9099-b7bf6932dc4a | 1769b468-c0c7-4e30-83ee-ed1a9b3babe9 | FALSE
Table A.18a.2 | FDD E-DCH physical layer categories | A.18a.2/1 | Category 1 | pc_EDCH_UE_Category_FDD | FALSE | TRUE¦FALSE | FALSE |  |  | 4fe68ad6-c335-43e4-a3a3-f774c9e5f8e8 | 58996acd-75ea-4f0a-b1c8-d2f06a020867 | FALSE
|  | A.18a.2/2 | Category 2 | pc_EDCH_UE_Category_FDD | FALSE | TRUE¦FALSE | TRUE |  |  | a64a872c-85a5-440f-ab82-ce17f46494c4 | 4ed6bffd-0fd2-49df-b127-d3c5539548bd | FALSE
|  | A.18a.2/3 | Category 3 | pc_EDCH_UE_Category_FDD | FALSE | TRUE¦FALSE | FALSE |  |  | 1cb47082-1477-4610-ac02-816bfe82a7fc | 09411c7d-de6b-4aaf-994f-3b897a9b0e73 | FALSE
|  | A.18a.2/4 | Category 4 | pc_EDCH_UE_Category_FDD | FALSE | TRUE¦FALSE | TRUE |  |  | 0126a410-9652-4e9b-bff5-95b588233691 | 21f63a8b-aedc-4ce7-9872-8b693fd3c65e | FALSE
|  | A.18a.2/5 | Category 5 | pc_EDCH_UE_Category_FDD | FALSE | TRUE¦FALSE | FALSE |  |  | c351e162-5895-4185-9c63-c160f87657be | 9d462bd2-1c66-4dec-8d64-0d15d17934ae | FALSE
|  | A.18a.2/6 | Category 6 | pc_EDCH_UE_Category_FDD | FALSE | TRUE¦FALSE | TRUE |  |  | f185ce8d-acd2-42d1-8ef0-dc0378d16f91 | 6d30e38a-8e5b-4609-93f8-94642bbbe603 | TRUE
Table A.18a.2a | FDD E-DCH physical layer category extensions | A.18a.2a/1 | Category 7 | pc_EDCH_UE_Category_Extension_FDD | FALSE | TRUE¦FALSE | TRUE |  |  | fd84e4f9-a57b-4140-9207-970c0ea5a3ae | fffa799f-f88b-4c9c-be91-f2f7c1d9c4f2 | FALSE
Table A.18a.2b | FDD E-DCH physical layer category Dual-Cell extensions | A.18a.2b/1 | Category 8 | pc_EDCH_UE_Category_Extension2_FDD | FALSE | TRUE¦FALSE | FALSE |  |  | 0c87c1c1-ae35-453a-8a53-65c4d94e5c58 | b733ce8f-043e-4467-9c3a-475c4a0c7944 | FALSE
|  | A.18a.2b/2 | Category 9 | pc_EDCH_UE_Category_Extension2_FDD | FALSE | TRUE¦FALSE | FALSE |  |  | b2c94af3-017c-4052-94f5-a92ab9b9bbd7 | 2808cbf6-4138-4261-a605-25758ebfc712 | FALSE
Table A.18b | TDD Layer 1 UE Radio Access Capabilities | A.18b/1 | Support of turbo decoding | pc_DL_TC_TDD | FALSE | TRUE¦FALSE | FALSE |  |  | f692283a-747c-47c2-bd7d-83b7a0f381fb | b4c2f524-c870-4f44-a400-39c54f5b8147 | FALSE
|  | A.18b/2 | Support of turbo encoding | pc_UL_TC_TDD | FALSE | TRUE¦FALSE | FALSE |  |  | 34f43a5d-a2b7-4bb9-ac38-39ca9483c000 | 4a3b40f3-3ac7-4f5c-9d39-ebca13aca978 | FALSE
|  | A.18b/3 | Max.number of physical channels and TS per frame |  | FALSE | TRUE¦FALSE | FALSE |  |  | e7731d38-4d23-4018-ad05-315f7e477cd2 | 74c574af-21a4-4cd7-82d2-8a67fffefffc | FALSE
|  | A.18b/4 | Max.number of downlink physical channels per subframe | pc_MaxPhysChPerSubFrame_DL | FALSE | TRUE¦FALSE | FALSE |  |  | c329a499-bf0b-4bdd-a8df-7fda3a847b10 | 3ec99117-d563-448e-80d4-10092ed95c18 | FALSE
|  | A.18b/4a | Max. number of downlink TS per subframe | pc_MaxTS_PerSubFrame_DL | FALSE | TRUE¦FALSE | FALSE |  |  | 5c08aef8-edc1-41f1-a7cf-7000b580144d | ee801103-1c94-4e80-94f9-dfbcd059c5e0 | FALSE
|  | A.18b/4b | Max. number of uplink TS per subframe | pc_MaxTS_PerSubFrame_UL | FALSE | TRUE¦FALSE | FALSE |  |  | ec8b6198-1c4d-49e0-b5f8-33747e9200e2 | d5e2dee2-29c9-49ec-b882-d3aa8aa27455 | FALSE
|  | A.18b/5 | Minimum downlink SF | pc_MinimumSF_DL | FALSE | TRUE¦FALSE | FALSE |  |  | 8677b517-ef49-434a-8bd5-e261a5eb818f | e881be32-a633-44eb-a33e-f7f8d6e8e667 | FALSE
|  | A.18b/5a | Minimum uplink SF | pc_MinimumSF_UL | FALSE | TRUE¦FALSE | FALSE |  |  | 5893caa8-6010-42b1-a289-51aa24dc734a | 86c06756-9aac-45ae-b5fa-aba5f39f3277 | FALSE
|  | A.18b/6 | Support of PDSCH (Downlink) | pc_SupportOfPDSCH | FALSE | TRUE¦FALSE | FALSE |  |  | 85c86ef4-6d30-4ad0-80cd-23b0532b9546 | 565468db-946f-404f-a685-77786432af39 | FALSE
|  | A.18b/7 | Max.number of received physical channels per TS | pc_MaxPhysChPerTS_DL | FALSE | TRUE¦FALSE | FALSE |  |  | cac66588-a16b-4194-9514-474376d27861 | be3bf843-ae71-40a2-a683-f97a8e21d135 | FALSE
|  | A.18b/7a | Max.number of transmitted physical channels per TS | pc_MaxPhysChPerTS_UL | FALSE | TRUE¦FALSE | FALSE |  |  | 63b4f8f9-1e0f-42af-a923-688af179640c | 1756e093-9d96-4c60-8e34-9d0f73cce156 | FALSE
|  | A.18b/8 | Support of 8PSK demodulation | pc_SupportOf8PSK_DL | FALSE | TRUE¦FALSE | FALSE |  |  | edb979bb-34f7-45c6-a6c3-3bbac65ba870 | 53f115b9-cc38-4703-847f-b1e4c169ceaa | FALSE
|  | A.18b/8a | Support of 8PSK modulation | pc_SupportOf8PSK_UL | FALSE | TRUE¦FALSE | FALSE |  |  | 5df10dc0-9574-4094-a03a-ee9d7004aa42 | c8c6372a-6ac1-4fc9-b1dc-72e48365e6fa | FALSE
|  | A.18b/9 | Support of PUSCH | pc_SupportOfPUSCH | FALSE | TRUE¦FALSE | FALSE |  |  | 76ca7de9-59d5-4e8f-bc54-32ac7a13ee0f | 068227df-80a6-40b8-9cc9-4d109ce7051e | FALSE
|  | A.18b/10 | Support of HS-PDSCH | pc_HSDPA_TDD | FALSE | TRUE¦FALSE | TRUE |  |  | 630acfa5-ff3f-4bd0-830b-c0b8dfe8c20e | 4c13a52e-b217-4161-bd8a-0c8aa1930ac7 | FALSE
|  | A.18b/11 | Support of MBMS p-t-m reception in CELL_DCH state | pc_PTM_in_CELL_DCH | FALSE | TRUE¦FALSE | FALSE |  |  | 7ffc6aa9-c5b7-4765-899b-af1bbe15d740 | 00701169-6c50-4ddb-95bf-95f113796c69 | FALSE
|  | A.18b/12 | Support of MBMS MCCH reception in CELL_DCH state | pc_MCCH_in_CELL_DCH | FALSE | TRUE¦FALSE | FALSE |  |  | 484b7811-15f0-40e4-812c-c03a5327d1fd | b0def03a-cd27-44c3-bff9-52128999a794 | FALSE
|  | A.18b/13 | Support of MBMS service change for a ptp RB | pc_MBMS_ServiceChangePTP_RB | FALSE | TRUE¦FALSE | FALSE |  |  | bfd249d4-15d9-4e34-9bda-fa87ebc9bf57 | 731faedb-9d96-4b84-9da7-e43e121bc7b6 | FALSE
|  | A.18b/14 | Support of E-PUCH | pc_HSUPA_TDD | FALSE | TRUE¦FALSE | TRUE |  |  | 79e54c0c-1bf7-46ce-b290-a0b9e50ba63d | 9e9a15fb-19e7-4772-9282-29231705e58a | FALSE
|  | A.18b/15 | Support of TDD transmit and receive functions | pc_TDD_Tx_and_Rx | FALSE | TRUE¦FALSE | FALSE |  |  | f9580fde-fabc-4749-9b8d-6f8da6cef993 | f598b746-b638-4a79-95e3-5716c2c592c2 | FALSE
|  | A.18b/16 | Support of TDD MBSFN receive only function | pc_TDD_MBSFN_Rx_only | FALSE | TRUE¦FALSE | FALSE |  |  | a3089600-434b-4e95-b04b-253fe47e3458 | ea9189f0-a2c8-4cf9-82fa-58f1e8d77a8b | FALSE
|  | A.18b/17 | Support of 16QAM in Uplink | pc_UL_16QAM | FALSE | TRUE¦FALSE | FALSE |  |  | 13ee452b-ca51-4494-895b-cbfa75fdaf46 | 865dd0e4-b7b1-4b97-b017-a6718504a7a3 | FALSE
|  | A.18b/18 | Support of 3.84 Mcps TDD IMB receiver function | pc_IMB_MBSFN_Rx | FALSE | TRUE¦FALSE | FALSE |  |  | b25f6717-f915-4b3e-8313-187195d0aaf7 | c68fc406-918f-441c-8043-8049ce3e6ed2 | FALSE
|  | A.18b/19 | Support for MAC-ehs | pc_Mac_ehs | FALSE | TRUE¦FALSE | FALSE |  |  | 0fae8b8a-bf6d-4008-b2d7-3c037e2e2264 | cb62bf3b-fb95-46c4-aeb2-7f3c5a1513d0 | FALSE
|  | A.18b/20 | Support for MAC-i/is | pc_Mac_iis | FALSE | TRUE¦FALSE | FALSE |  |  | e08f05ad-77e1-49cf-b7c9-5a824fa4e751 | b4d91127-df8c-4a24-91a9-61a1a1b814d9 | FALSE
|  | A.18b/21 | Support of SPS operation | pc_SupportOfSPS | FALSE | TRUE¦FALSE | FALSE |  |  | 4d021950-f869-4ada-8806-7cede9be22bd | 0b4e629f-a2ec-4edd-8e61-77a5b0685769 | FALSE
|  | A.18b/22 | Support of control channel DRX operation | pc_SupportOfControlChannelDRX | FALSE | TRUE¦FALSE | FALSE |  |  | 62544781-a123-419c-8035-c347c195861c | 2f8c0a37-97a9-4f41-9245-2d622ba6642a | FALSE
|  | A.18b/23 | Support of HS-PDSCH in CELL_FACH | pc_HS_FACH | FALSE | TRUE¦FALSE | FALSE |  |  | 58a4c377-3766-44a8-92c1-7c3982f34a79 | 7e1ee6ab-0743-46d5-91f5-7dc797830f03 | FALSE
|  | A.18b/24 | Support of common E-DCH | pc_HS_RACH_EDCH | FALSE | TRUE¦FALSE | FALSE |  |  | e81d8777-bd13-491d-856c-126b9a6db6a1 | f482e115-2292-4bc4-930c-d5e002bbdb56 | FALSE
|  | A.18b/25 | Support of enhanced TS0 | pc_SupportOfEnhancedTS0 | FALSE | TRUE¦FALSE | FALSE |  |  | 7842487e-4612-4891-bd59-2c05686eb320 | 724687d2-8282-4111-9855-cdc8a94ef668 | FALSE
|  | A.18b/26 | Support of multiple frequency operation | pc_SupportOfMultiFrequency | FALSE | TRUE¦FALSE | FALSE |  |  | 6189c714-84e6-46b3-9dbf-99bf9d059513 | d5c2f74e-2326-4784-9686-a09201ab6835 | FALSE
Table A.18b.1 | LCR TDD HS-DSCH physical layer categories | A.18b.1/1 | Category 1 | pc_HSDSCH_UE_Category_TDD | FALSE | TRUE¦FALSE | FALSE |  |  | eac8a115-8815-4204-8c24-f045c52628a8 | ffd79d96-2437-4558-be9e-87239e837f5b | FALSE
|  | A.18b.1/2 | Category 2 | pc_HSDSCH_UE_Category_TDD | FALSE | TRUE¦FALSE | FALSE |  |  | 8fa47ea7-e613-44fe-b047-8809f7584879 | 62fdc3ec-f3ff-4fd0-aa96-fe4a7323427e | FALSE
|  | A.18b.1/3 | Category 3 | pc_HSDSCH_UE_Category_TDD | FALSE | TRUE¦FALSE | FALSE |  |  | 2b37def7-12ef-416c-9efd-5cef2f2bd2d4 | 53e06c2c-a26a-4946-99c5-392b10725aae | FALSE
|  | A.18b.1/4 | Category 4 | pc_HSDSCH_UE_Category_TDD | FALSE | TRUE¦FALSE | FALSE |  |  | 49b70577-9201-483e-a306-652a40c1b0f8 | 428c93c4-8006-46f8-b6fa-0faf15f6dee8 | FALSE
|  | A.18b.1/5 | Category 5 | pc_HSDSCH_UE_Category_TDD | FALSE | TRUE¦FALSE | FALSE |  |  | 001285ca-90ae-429d-8458-823f3c05a18e | 0b7b833c-1bd5-4234-8863-afdc56f50f97 | FALSE
|  | A.18b.1/6 | Category 6 | pc_HSDSCH_UE_Category_TDD | FALSE | TRUE¦FALSE | FALSE |  |  | ea4fefa8-34ea-48b4-8944-a25e306eb97d | 1bcc39de-55fc-4724-98c5-f4cec63372e4 | FALSE
|  | A.18b.1/7 | Category 7 | pc_HSDSCH_UE_Category_TDD | FALSE | TRUE¦FALSE | FALSE |  |  | e1e840b6-28c9-4934-bcae-ee37f752bf7c | 6cd3a674-145c-4adb-bc19-56b36d5d8155 | FALSE
|  | A.18b.1/8 | Category 8 | pc_HSDSCH_UE_Category_TDD | FALSE | TRUE¦FALSE | FALSE |  |  | e3b28493-9106-46af-95b4-69688e630e84 | 3a584cfa-d9f3-4270-b93c-0b0ddaa1dea8 | FALSE
|  | A.18b.1/9 | Category 9 | pc_HSDSCH_UE_Category_TDD | FALSE | TRUE¦FALSE | FALSE |  |  | f2950834-cc67-4200-af1c-86ea872cdb8a | e7396106-d854-49bb-8308-80d144f729e6 | FALSE
|  | A.18b.1/10 | Category 10 | pc_HSDSCH_UE_Category_TDD | FALSE | TRUE¦FALSE | FALSE |  |  | d056be84-bb40-442c-80e0-c30f72436acb | e402a8ab-3731-4cb2-b69c-ae10dd37bf0b | FALSE
|  | A.18b.1/11 | Category 11 | pc_HSDSCH_UE_Category_TDD | FALSE | TRUE¦FALSE | FALSE |  |  | c4e53f9f-0c12-4ef4-8953-9853db77afc0 | 4b78a47c-b12b-45d9-b9b6-21e665a6aaab | FALSE
|  | A.18b.1/12 | Category 12 | pc_HSDSCH_UE_Category_TDD | FALSE | TRUE¦FALSE | FALSE |  |  | 95ef41ea-2ac4-478a-9849-755f026329d4 | d97657bd-6b2e-4891-acc8-486c6f7ea61f | FALSE
|  | A.18b.1/13 | Category 13 | pc_HSDSCH_UE_Category_TDD | FALSE | TRUE¦FALSE | FALSE |  |  | 0a887e51-ce17-43ed-8105-5601f8e78f48 | 67d89c8c-362a-469d-8a67-3cfe0a1dbdd7 | FALSE
|  | A.18b.1/14 | Category 14 | pc_HSDSCH_UE_Category_TDD | FALSE | TRUE¦FALSE | FALSE |  |  | 4c55db19-35bb-4ef4-a2fd-3d83555e4efc | f1a4fd00-c515-4244-b9d9-a7fe8a492a0e | FALSE
|  | A.18b.1/15 | Category 15 | pc_HSDSCH_UE_Category_TDD | FALSE | TRUE¦FALSE | FALSE |  |  | 0aa9d019-f9ab-4e5d-820f-773e0a5c84e6 | 2e9ac04c-8180-4ff6-a2eb-b159cad9c3da | FALSE
Table A.18b.1a | LCR TDD HS-DSCH physical layer category extensions | A.18b.1a/1 | Category 16 | pc_HSDSCH_UE_Category_Extension_TDD | FALSE | TRUE¦FALSE | FALSE |  |  | b2fc6772-ae0b-4b6e-8e51-a52d350a399e | 2b39b72c-947c-4bf6-a968-b8c08604efd8 | FALSE
|  | A.18b.1a/2 | Category 17 | pc_HSDSCH_UE_Category_Extension_TDD | FALSE | TRUE¦FALSE | FALSE |  |  | b697419f-73f9-401c-b94e-6f8bee743418 | 20d27819-5ebc-471f-b3db-e011907bb365 | FALSE
|  | A.18b.1a/3 | Category 18 | pc_HSDSCH_UE_Category_Extension_TDD | FALSE | TRUE¦FALSE | FALSE |  |  | 3c5b483d-5894-4472-bfd8-bb9252eb6fb6 | 209f1beb-f8e5-4e8b-a1a8-d53e26f1f016 | FALSE
|  | A.18b.1a/4 | Category 19 | pc_HSDSCH_UE_Category_Extension_TDD | FALSE | TRUE¦FALSE | FALSE |  |  | aabe9bb2-e7eb-4280-add9-ac9c919bdb92 | c8f2ffb2-7ba2-472f-8a07-a4b100d480e1 | FALSE
|  | A.18b.1a/5 | Category 20 | pc_HSDSCH_UE_Category_Extension_TDD | FALSE | TRUE¦FALSE | FALSE |  |  | a404da42-fa91-4bcb-9ecf-a22e292a40f4 | 62f96ccc-49fc-47f2-bfdf-7f9de25d4019 | FALSE
|  | A.18b.1a/6 | Category 21 | pc_HSDSCH_UE_Category_Extension_TDD | FALSE | TRUE¦FALSE | FALSE |  |  | ccfd7775-3e77-491b-bfb9-8754ce6c3ad2 | f716b5d8-409f-42b5-939b-c08b1be05cee | FALSE
|  | A.18b.1a/7 | Category 22 | pc_HSDSCH_UE_Category_Extension_TDD | FALSE | TRUE¦FALSE | FALSE |  |  | 020832e9-e5db-4294-8c73-1e949fa0730c | 1bd27b07-00f3-4c9f-b753-5d1392a1dcc7 | FALSE
|  | A.18b.1a/8 | Category 23 | pc_HSDSCH_UE_Category_Extension_TDD | FALSE | TRUE¦FALSE | FALSE |  |  | b18eacca-987f-404d-b3be-467de0869bed | e240b4b5-b37d-4f2c-8a16-d0c5eb7bf0bb | FALSE
|  | A.18b.1a/9 | Category 24 | pc_HSDSCH_UE_Category_Extension_TDD | FALSE | TRUE¦FALSE | FALSE |  |  | f7feac7e-78ef-4db7-b2f0-a1d7b5432385 | c7feed17-8943-4d3e-85c5-88245b57e0f8 | FALSE
|  | A.18b.1a/10 | Category 25 | pc_HSDSCH_UE_Category_Extension_TDD | FALSE | TRUE¦FALSE | FALSE |  |  | b5d05470-52b7-470e-ba4a-4bceefaaf391 | 557d23ac-6a82-4d7e-91a1-6a8e3ea09cc9 | FALSE
|  | A.18b.1a/11 | Category 26 | pc_HSDSCH_UE_Category_Extension_TDD | FALSE | TRUE¦FALSE | FALSE |  |  | d392ae98-5b5b-433d-b6d7-840653227c80 | 3e039ea4-1aab-4b98-b3a4-c04574945310 | FALSE
|  | A.18b.1a/12 | Category 27 | pc_HSDSCH_UE_Category_Extension_TDD | FALSE | TRUE¦FALSE | FALSE |  |  | 9561d79e-cfb5-4734-927a-4e278acd04fe | f661fdf4-5301-4bc8-9aec-959c56f09f87 | FALSE
|  | A.18b.1a/13 | Category 28 | pc_HSDSCH_UE_Category_Extension_TDD | FALSE | TRUE¦FALSE | FALSE |  |  | 4eb07f95-04fc-4939-a01a-53350f0f2ceb | b159e916-13bb-40b4-8a79-ccdb369efdd6 | FALSE
|  | A.18b.1a/14 | Category 29 | pc_HSDSCH_UE_Category_Extension_TDD | FALSE | TRUE¦FALSE | FALSE |  |  | 898746bf-3b43-4c94-93fd-cf2d90843996 | b5f7e486-7714-4e9f-bf25-883369e4c270 | FALSE
|  | A.18b.1a/15 | Category 30 | pc_HSDSCH_UE_Category_Extension_TDD | FALSE | TRUE¦FALSE | FALSE |  |  | 2ba04b70-4dbc-47c2-b1f3-ff426d2c98d2 | 8da2e326-cad6-4a2b-8b95-d2256367578f | FALSE
Table A.18b.2 | LCR TDD E-DCH physical layer categories | A.18b.2/1 | Category 1 | pc_EDCH_UE_Category_TDD | FALSE | TRUE¦FALSE | FALSE |  |  | c9181e42-847e-443c-b09c-a7fd6124f292 | f17d0628-dc12-412f-9369-d7ce170a7d4d | FALSE
|  | A.18b.2/2 | Category 2 | pc_EDCH_UE_Category_TDD | FALSE | TRUE¦FALSE | FALSE |  |  | 461a344c-a384-4dec-be62-1dbc42ae19f7 | 01896f79-f420-4133-85e1-ac812ccee706 | FALSE
|  | A.18b.2/3 | Category 3 | pc_EDCH_UE_Category_TDD | FALSE | TRUE¦FALSE | FALSE |  |  | 1e85a4b7-2fdf-448d-bcb2-3ccc9a5e3307 | b3026313-2caf-436c-8ef6-e32c2e21c9e3 | FALSE
|  | A.18b.2/4 | Category 4 | pc_EDCH_UE_Category_TDD | FALSE | TRUE¦FALSE | FALSE |  |  | fe2ee995-0344-4477-946e-709c399bc1dc | 37bb2fa5-b411-4627-875b-c1b31ab8d167 | FALSE
|  | A.18b.2/5 | Category 5 | pc_EDCH_UE_Category_TDD | FALSE | TRUE¦FALSE | FALSE |  |  | 8efb7375-ea0a-449c-9b53-c083dd54aec7 | 80708b32-366e-4b94-8505-6e2edb576eac | FALSE
|  | A.18b.2/6 | Category 6 | pc_EDCH_UE_Category_TDD | FALSE | TRUE¦FALSE | FALSE |  |  | 56098bc7-3097-4d87-8910-40e48e833415 | bd20ecbe-2c51-49f6-a7fa-f4cbcfcef60b | FALSE
Table A.18b.2a | LCR TDD E-DCH physical layer category extensions | A.18b.2a/1 | Category 7 | pc_EDCH_UE_Category_Extension_TDD | FALSE | TRUE¦FALSE | FALSE |  |  | e8a9253d-bd52-4fa3-bb00-1df037f9ec5f | dfd4eb06-2bf9-4189-9ed7-5ebba01c4275 | FALSE
Table A.18c | FDD interoperability radio bearer capabilities for combinations on DPCH | A.18c/1 | Stand-alone UL:1.7 DL:1.7 kbps SRBs for DCCH | pc_RAB_A_18c_1 | FALSE | TRUE¦FALSE | FALSE |  |  | cb74757c-0841-4a39-bc37-1382aaf04e47 | 8f3fc7bd-e7eb-4618-9459-247f5ffae346 | FALSE
|  | A.18c/2 | Stand-alone UL:3.4 DL:3.4 kbps SRBs for DCCH | pc_RAB_A_18c_2 | FALSE | TRUE¦FALSE | FALSE |  |  | e7c93409-4ffc-4bb2-86de-328c3ce6012f | 07add8ba-f078-42ae-b158-cf8ba473948a | TRUE
|  | A.18c/3 | Stand-alone UL:13.6 DL:13.6 kbps SRBs for DCCH | pc_RAB_A_18c_3 | FALSE | TRUE¦FALSE | FALSE |  |  | 8733ceaa-0941-4fc1-8834-3b4a8ba6b429 | 6c6bf515-5483-46b9-a99f-0230d7cc59fa | TRUE
|  | A.18c/4 | Conversational / speech / UL:12.2 DL:12.2 kbps / CS RAB + UL:3.4 DL:3.4 kbps SRBs for DCCH | pc_RAB_A_18c_4 | FALSE | TRUE¦FALSE | TRUE |  |  | 6108bc67-bfe8-48d1-8f44-1a0d641781b3 | 633bb118-bfad-4fdd-a004-807b25c0a0e8 | TRUE
|  | A.18c/4a | Conversational / speech / UL:(12.2 7.95 5.9 4.75) DL:(12.2 7.95 5.9 4.75) kbps / CS RAB + UL:3.4 DL:3.4 kbps SRBs for DCCH. | pc_RAB_A_18c_4a | FALSE | TRUE¦FALSE | TRUE |  |  | 42617b1e-8b84-4887-ba35-730b9c836523 | e1443fe3-d019-4e6d-bdad-671600958cc1 | TRUE
|  | A.18c/4b | Conversational / speech / UL:(12.2 7.4 5.9 4.75) DL:(12.2 7.4 5.9 4.75) kbps / CS RAB + UL:3.4 DL:3.4 kbps SRBs for DCCH + DL:0.15 kbps SRB#5 for DCCH | pc_RAB_A_18c_4b | FALSE | TRUE¦FALSE | TRUE |  |  | ccae8750-09ab-4383-8d1c-9df44a1482af | 63a2b5a1-4e03-4f36-92b0-9b300279455d | TRUE
|  | A.18c/5 | Conversational / speech / UL:10.2 DL:10.2 kbps / CS RAB + UL:3.4 DL:3.4 kbps SRBs for DCCH | pc_RAB_A_18c_5 | FALSE | TRUE¦FALSE | FALSE |  |  | c9310aec-91da-489d-8c0e-63f8fe727a27 | 9bd1291c-e800-46a3-adf9-73072fe4ddd4 | TRUE
|  | A.18c/5a | Conversational / speech / UL:(10.2, 6.7, 5.9, 4.75) DL:(10.2, 6.7, 5.9, 4.75) kbps / CS RAB + UL:3.4 DL:3.4 kbps SRBs for DCCH | pc_RAB_A_18c_5a | FALSE | TRUE¦FALSE | TRUE |  |  | de88cfcd-0812-453e-9dde-1a034d7c6584 | f0a8c850-4c21-4615-9d32-a829b251bd8f | TRUE
|  | A.18c/6 | Conversational / speech / UL:7.95 DL:7.95 kbps / CS RAB + UL:3.4 DL:3.4 kbps SRBs for DCCH | pc_RAB_A_18c_6 | FALSE | TRUE¦FALSE | FALSE |  |  | cb0813bb-4522-4263-a0ef-324fdcade35b | 82c30f91-56d8-4a1a-835d-0e8dba512fea | TRUE
|  | A.18c/7 | Conversational / speech / UL:7.4 DL:7.4 kbps / CS RAB+ UL:3.4 DL:3.4 kbps SRBs for DCCH | pc_RAB_A_18c_7 | FALSE | TRUE¦FALSE | FALSE |  |  | d88639e5-fe73-4a25-b6f7-ff0541716184 | fea715e8-ab14-4a19-87f8-876d4ad4a8bf | TRUE
|  | A.18c/7a | Conversational / speech / UL:(7.4, 6.7, 5.9, 4.75) DL:(7.4, 6.7, 5.9, 4.75) kbps / CS RAB + UL:3.4 DL:3.4 kbps SRBs for DCCH. | pc_RAB_A_18c_7a | FALSE | TRUE¦FALSE | TRUE |  |  | 8d5e5e90-8af3-46a8-8d94-e5d5a8f3cd36 | f77bbd4f-0529-4d0c-b325-b0d911ea9452 | TRUE
|  | A.18c/8 | Conversational / speech / UL:6.7 DL:6.7 kbps / CS RAB + UL:3.4 DL:3.4 kbps SRBs for DCCH | pc_RAB_A_18c_8 | FALSE | TRUE¦FALSE | FALSE |  |  | 615468d2-c0d0-4604-96e7-80f325dfbaaf | bd37fb32-7131-4c50-a188-7cfe8f0efb68 | TRUE
|  | A.18c/9 | Conversational / speech / UL:5.9 DL:5.9 kbps / CS RAB + UL:3.4 DL:3.4 kbps SRBs for DCCH | pc_RAB_A_18c_9 | FALSE | TRUE¦FALSE | TRUE |  |  | ebbbe0c2-613f-42f5-a499-297df7ac919b | acfa6c64-b79a-4d24-a218-7c41ac45f4e1 | TRUE
|  | A.18c/10 | Conversational / speech / UL:5.15 DL:5.15 kbps / CS RAB + UL:3.4 DL:3.4 kbps SRBs for DCCH | pc_RAB_A_18c_10 | FALSE | TRUE¦FALSE | FALSE |  |  | 11d2cc85-15e7-48b6-a9ae-5e9b539c67d1 | fefa05dc-0bbf-4b76-adf6-371ee454352c | TRUE
|  | A.18c/11 | Conversational / speech / UL:4.75 DL:4.75 kbps / CS RAB + UL:3.4 DL:3.4 kbps SRBs for DCCH | pc_RAB_A_18c_11 | FALSE | TRUE¦FALSE | FALSE |  |  | 0863b9af-87c4-456e-a0b2-41e44a6350c9 | 1747addc-8541-4c38-b72d-b6351bcabd81 | TRUE
|  | A.18c/12 | Conversational / unknown / UL:28.8 DL:28.8 kbps / CS RAB + UL:3.4 DL:3.4 kbps SRBs for DCCH | pc_RAB_A_18c_12 | FALSE | TRUE¦FALSE | TRUE |  |  | c8032f48-4d9d-45f1-9cf7-734a1287b0b7 | d475f0d4-a94d-4316-a4c2-040abc07c329 | FALSE
|  | A.18c/13.1 | Conversational / unknown / UL:64 DL:64 kbps / CS RAB + UL:3.4 DL:3.4 kbps SRBs for DCCH / 20 ms TTI | pc_RAB_A_18c_13_1 | FALSE | TRUE¦FALSE | TRUE |  |  | 39e8c066-5682-4794-9b72-13122f1abd8b | c4196565-334a-462e-87fb-744dcae8cb66 | FALSE
|  | A.18c/13.2 | Conversational / unknown / UL:64 DL:64 kbps / CS RAB + UL:3.4 DL:3.4 kbps SRBs for DCCH / 40 ms TTI | pc_RAB_A_18c_13_2 | FALSE | TRUE¦FALSE | TRUE |  |  | 2f83123d-b547-4d4a-b932-084ac858d415 | 2abc0a97-b06d-483c-b2a2-1b9e632101c0 | FALSE
|  | A.18c/14.1 | Conversational / unknown / UL:32 DL:32 kbps / CS RAB + UL:3.4 DL:3.4 kbps SRBs for DCCH / 20 ms TTI | pc_RAB_A_18c_14_1 | FALSE | TRUE¦FALSE | TRUE |  |  | 7ea4e6d5-1dd5-4e9a-85eb-282f1441c42c | ffe9aa31-4c79-411e-9df0-b47e6c3874ab | FALSE
|  | A.18c/14.2 | Conversational / unknown / UL:32 DL:32 kbps / CS RAB + UL:3.4 DL:3.4 kbps SRBs for DCCH / 40 ms TTI | pc_RAB_A_18c_14_2 | FALSE | TRUE¦FALSE | TRUE |  |  | 5d854cae-87ca-45b6-9485-b7b4092d7482 | 21150abd-6de7-4853-8729-4bbd0470a048 | FALSE
|  | A.18c/15 | Streaming / unknown / UL:14.4/DL:14.4 kbps / CS RAB + UL:3.4 DL:3.4 kbps SRBs for DCCH | pc_RAB_A_18c_15 | FALSE | TRUE¦FALSE | TRUE |  |  | caf00fe9-68f6-404c-96f7-36d85153a777 | fed35f51-47ce-4deb-8776-7a5b982eede6 | FALSE
|  | A.18c/16 | Streaming / unknown / UL:28.8/DL:28.8 kbps / CS RAB + UL:3.4 DL:3.4 kbps SRBs for DCCH | pc_RAB_A_18c_16 | FALSE | TRUE¦FALSE | TRUE |  |  | 612e9ba4-38bd-4eb7-b859-f7dcde7a081c | c77ee7bc-86c7-424d-9c91-caf5d19f8f5a | FALSE
|  | A.18c/17 | Streaming / unknown / UL:57.6/DL:57.6 kbps / CS RAB + UL:3.4 DL:3.4 kbps SRBs for DCCH | pc_RAB_A_18c_17 | FALSE | TRUE¦FALSE | TRUE |  |  | 162191f4-71bd-436f-a256-81800e54e2f5 | 9cb1cbc5-e996-4036-aa5c-6f5d18bd7103 | FALSE
|  | A.18c/18 | Streaming / unknown / UL:0 DL:64 kbps / CS RAB + UL:3.4 DL:3.4 kbps SRBs for DCCH | pc_RAB_A_18c_18 | FALSE | TRUE¦FALSE | FALSE |  |  | 8291ecca-2d70-4e66-8263-f2bcb9cfa55e | 0e326301-8c52-4a14-8b58-cb282d79fc00 | FALSE
|  | A.18c/19 | Streaming / unknown / UL:64 DL:0 kbps / CS RAB + UL:3.4 DL:3.4 kbps SRBs for DCCH | pc_RAB_A_18c_19 | FALSE | TRUE¦FALSE | FALSE |  |  | 71728179-653c-4d6a-a186-82cac63820ba | 8baa0d51-035b-4058-817e-70f711c8d3b6 | FALSE
|  | A.18c/23.1 | Interactive or background / UL:32 DL:8 kbps / PS RAB + UL:3.4 DL:3.4 kbps SRBs for DCCH / (TC, 10 ms TTI) | pc_RAB_A_18c_23_1 | FALSE | TRUE¦FALSE | FALSE |  |  | 47f4c6ab-98b1-449d-b3ff-026845ae0981 | e9d06f58-b58a-4c90-80c6-1bd5415f2206 | TRUE
|  | A.18c/23.2 | Interactive or background / UL:32 DL:8 kbps / PS RAB + UL:3.4 DL:3.4 kbps SRBs for DCCH / (TC, 20 ms TTI) | pc_RAB_A_18c_23_2 | FALSE | TRUE¦FALSE | FALSE |  |  | 2c8e2edf-c481-4303-a03a-1ef7530d3093 | 6991b104-1241-4add-a5e6-0044315e1c3d | TRUE
|  | A.18c/23.3 | Interactive or background / UL:32 DL:8 kbps / PS RAB + UL:3.4 DL:3.4 kbps SRBs for DCCH / (CC, 10 ms TTI) | pc_RAB_A_18c_23_3 | FALSE | TRUE¦FALSE | FALSE |  |  | 7e90a844-5eb1-4d42-9b59-c88d3588516f | 2f0082c2-ab38-46d5-917e-620b3dd9c82b | TRUE
|  | A.18c/23.4 | Interactive or background / UL:32 DL:8 kbps / PS RAB + UL:3.4 DL:3.4 kbps SRBs for DCCH / (CC, 20 ms TTI) | pc_RAB_A_18c_23_4 | FALSE | TRUE¦FALSE | FALSE |  |  | 2f2912d3-fba9-48eb-9c3f-a38b26abab83 | f632cee0-2ada-4a9e-a469-6aa12fc038b5 | TRUE
|  | A.18c/23a.1 | Interactive or background / UL:8 DL:8 kbps / PS RAB + UL:3.4 DL:3.4 kbps SRBs for DCCH / (CC) | pc_RAB_A_18c_23a_1 | FALSE | TRUE¦FALSE | TRUE |  |  | 8a40d598-604c-40d7-a24b-73bc1b1f15a7 | 3dbc7479-8683-4fed-9af1-fef48e28f7c8 | TRUE
|  | A.18c/23a.2 | Interactive or background / UL:8 DL:8 kbps / PS RAB + UL:3.4 DL:3.4 kbps SRBs for DCCH / (TC) | pc_RAB_A_18c_23a_2 | FALSE | TRUE¦FALSE | TRUE |  |  | 26063917-7762-43a6-907f-095af8c1125d | 9b283f67-03da-4cf7-9669-99e635cda87c | TRUE
|  | A.18c/23b | Interactive or background / UL:16 DL:16 kbps / PS RAB + UL:3.4 DL:3.4 kbps SRBs for DCCH. | pc_RAB_A_18c_23b | FALSE | TRUE¦FALSE | TRUE |  |  | bc3ffb03-cbcb-4bb0-b193-7cb4eecf643f | 75db9b70-0733-455c-8002-efd977da4851 | TRUE
|  | A.18c/23c | Interactive or background / UL:32 DL:32 kbps / PS RAB + UL:3.4 DL:3.4 kbps SRBs for DCCH. | pc_RAB_A_18c_23c | FALSE | TRUE¦FALSE | TRUE |  |  | 29be6736-78f7-46fb-adb7-90ca560692ae | f1aba5dc-9589-49b1-9e18-4a206b89a793 | TRUE
|  | A.18c/23d | Interactive or background / UL:32 DL:32 kbps / PS RAB (20 ms TTI) + UL:3.4 DL:3.4 kbps SRBs for DCCH. | pc_RAB_A_18c_23d | FALSE | TRUE¦FALSE | FALSE |  |  | a22d55d5-29ba-4524-80c6-06ffff170bc5 | bc9fdea8-9ef2-4f2c-aaab-fd9d0cf233a2 | TRUE
|  | A.18c/24.1 | Interactive or background / UL:64 DL:8 kbps / PS RAB + UL:3.4 DL:3.4 kbps SRBs for DCCH / TC | pc_RAB_A_18c_24_1 | FALSE | TRUE¦FALSE | FALSE |  |  | 40eb5997-6123-4efe-8315-505de26b5c8e | ef4db137-1ab7-40a8-ab43-a65c58823561 | TRUE
|  | A.18c/24.2 | Interactive or background / UL:64 DL:8 kbps / PS RAB + UL:3.4 DL:3.4 kbps SRBs for DCCH / CC | pc_RAB_A_18c_24_2 | FALSE | TRUE¦FALSE | FALSE |  |  | cccfb961-26b8-47f7-8bbd-f3657ab002f4 | c2bd9789-6d6b-4908-bdfd-ccef5f1ba26d | TRUE
|  | A.18c/25.1 | Interactive or background / UL:32 DL: 64 kbps / PS RAB + UL:3.4 DL:3.4 kbps SRBs for DCCH/ (TC, 10 ms TTI) | pc_RAB_A_18c_25_1 | FALSE | TRUE¦FALSE | FALSE |  |  | 3444a8fc-b821-4c21-8c8c-55a8ec1b971e | b45f050c-7ef7-4329-beb1-57b6f439dda9 | TRUE
|  | A.18c/25.2 | Interactive or background / UL:32 DL: 64 kbps / PS RAB + UL:3.4 DL:3.4 kbps SRBs for DCCH / (TC, 20 ms TTI) | pc_RAB_A_18c_25_2 | FALSE | TRUE¦FALSE | FALSE |  |  | 6649f11f-619d-42b6-948f-dfdf77c9aa37 | 860dffb1-c853-40e1-9736-c819880f7e7d | TRUE
|  | A.18c/25.3 | Interactive or background / UL:32 DL: 64 kbps / PS RAB + UL:3.4 DL:3.4 kbps SRBs for DCCH / (CC, 10 ms TTI) | pc_RAB_A_18c_25_3 | FALSE | TRUE¦FALSE | FALSE |  |  | 3674594e-1de2-4ba0-a239-afdd1f265678 | 1712ca46-e3db-42a9-9be0-e4ec46c23baa | TRUE
|  | A.18c/25.4 | Interactive or background / UL:32 DL: 64 kbps / PS RAB + UL:3.4 DL:3.4 kbps SRBs for DCCH / (CC, 20 ms TTI) | pc_RAB_A_18c_25_4 | FALSE | TRUE¦FALSE | FALSE |  |  | 1ccd8f31-f3ba-427a-9e6b-03ded8bb76ba | 2e7d426f-0328-4f71-9080-a388d3e978c2 | TRUE
|  | A.18c/26 | Interactive or background / UL:64 DL: 64 kbps / PS RAB + UL:3.4 DL:3.4 kbps SRBs for DCCH | pc_RAB_A_18c_26 | FALSE | TRUE¦FALSE | TRUE |  |  | b84afcfb-8a25-47d4-90dc-94bd179c58e7 | 2866cae7-7655-4d02-abc1-18a85dfb5750 | TRUE
|  | A.18c/27 | Interactive or background / UL:64 DL:128 kbps / PS RAB + UL:3.4 DL:3.4 kbps SRBs for DCCH | pc_RAB_A_18c_27 | FALSE | TRUE¦FALSE | TRUE |  |  | af5f8139-1a17-4ab3-b026-6276a4fb7d2c | 2fd8c929-b5ec-4327-a50d-77590b8302c0 | TRUE
|  | A.18c/28 | Interactive or background / UL:128 DL:128 kbps / PS RAB + UL:3.4 DL:3.4 kbps SRBs for DCCH | pc_RAB_A_18c_28 | FALSE | TRUE¦FALSE | TRUE |  |  | c170d9d2-a03f-4a8c-9331-386947dbd91d | 90a502b3-6138-469e-be48-fd6dbeae37a2 | TRUE
|  | A.18c/29 | Interactive or background / UL:64 DL:144 kbps / PS RAB + UL:3.4 DL: 3.4 kbps SRBs for DCCH | pc_RAB_A_18c_29 | FALSE | TRUE¦FALSE | TRUE |  |  | 18c673da-c5e8-4266-a512-154778237b69 | 19056152-f8bd-4366-8de6-9619576ea23a | TRUE
|  | A.18c/30 | Interactive or background / UL:144 DL:144 kbps / PS RAB + UL:3.4 DL: 3.4 kbps SRBs for DCCH | pc_RAB_A_18c_30 | FALSE | TRUE¦FALSE | FALSE |  |  | da1d66a2-3e3e-412c-a8aa-85755c37078d | df53130f-108b-4cc0-8b5e-9b9949e2d3db | TRUE
|  | A.18c/31.1 | Interactive or background / UL:64 DL:256 kbps / PS RAB + UL:3.4 DL: 3.4 kbps SRBs for DCCH /10 ms TTI | pc_RAB_A_18c_31_1 | FALSE | TRUE¦FALSE | TRUE |  |  | 95b7de0a-7c3f-401d-bf71-8c2f8d84f00d | 6855a222-638f-420d-8487-ad007bd6b60e | TRUE
|  | A.18c/31.2 | Interactive or background / UL:64 DL:256 kbps / PS RAB + UL:3.4 DL: 3.4 kbps SRBs for DCCH /20 ms TTI | pc_RAB_A_18c_31_2 | FALSE | TRUE¦FALSE | FALSE |  |  | c72073a2-1b79-4e51-81a4-c221ca50038c | 58d94a7f-25fd-4150-acc2-a40156902b4d | TRUE
|  | A.18c/32.1 | Interactive or background / UL:64 DL:384 kbps / PS RAB + UL:3.4 DL: 3.4 kbps SRBs for DCCH / 10 ms TTI | pc_RAB_A_18c_32_1 | FALSE | TRUE¦FALSE | TRUE |  |  | 121414b0-6162-4961-a6ab-f12cedbbcdf5 | 8cb2d011-1118-4fa6-899d-ead09d8b2340 | TRUE
|  | A.18c/32.2 | Interactive or background / UL:64 DL:384 kbps / PS RAB + UL:3.4 DL: 3.4 kbps SRBs for DCCH / 20 ms TTI | pc_RAB_A_18c_32_2 | FALSE | TRUE¦FALSE | TRUE |  |  | c70e1c4a-4a6a-44e2-8943-68a2b64f03fc | 66736bb8-06d9-4a24-9f11-c7d42811b9c1 | FALSE
|  | A.18c/33.1 | Interactive or background / UL:128 DL:384 kbps / PS RAB + UL:3.4 DL:3.4 kbps SRBs for DCCH / 10 ms TTI | pc_RAB_A_18c_33_1 | FALSE | TRUE¦FALSE | FALSE |  |  | 731b4eb0-c4c7-41f2-a145-e77b70fd4e42 | a4c2c067-d68d-4d20-8698-04a746fe9261 | TRUE
|  | A.18c/33.2 | Interactive or background / UL:128 DL:384 kbps / PS RAB + UL:3.4 DL:3.4 kbps SRBs for DCCH / 20 ms TTI | pc_RAB_A_18c_33_2 | FALSE | TRUE¦FALSE | FALSE |  |  | c518e94d-1c17-4a02-9aaa-3ad79f91b133 | 40ade5dd-9402-42ff-9277-a5b84d376dfb | FALSE
|  | A.18c/34.1 | Interactive or background / UL:384 DL:384 kbps / PS RAB + UL:3.4 DL:3.4 kbps SRBs for DCCH / 10 ms TTI | pc_RAB_A_18c_34_1 | FALSE | TRUE¦FALSE | TRUE |  |  | c2197e9d-b926-40c6-a4a8-025ee04c8df6 | 91f67aa6-49aa-4ee6-a56c-ce1ded3e2a09 | TRUE
|  | A.18c/34.2 | Interactive or background / UL:384 DL:384 kbps / PS RAB + UL:3.4 DL:3.4 kbps SRBs for DCCH / 20 ms TTI | pc_RAB_A_18c_34_2 | FALSE | TRUE¦FALSE | FALSE |  |  | 1809e4ab-675d-4c1b-9f01-4dd75ca92828 | 72477dad-b83d-4243-b0fc-4dd4f81bb5bd | FALSE
|  | A.18c/35.1 | Interactive or background / UL:64 DL:2048 kbps / PS RAB + UL:3.4 DL:3.4 kbps SRBs for DCCH / 10 ms TTI | pc_RAB_A_18c_35_1 | FALSE | TRUE¦FALSE | FALSE |  |  | cefbb6ad-2b27-4db5-bcda-b7d4abb6f87c | dfab53b4-c504-45d8-819f-138b04a5d4cc | FALSE
|  | A.18c/35.2 | Interactive or background / UL:64 DL:2048 kbps / PS RAB + UL:3.4 DL:3.4 kbps SRBs for DCCH / 20 ms TTI | pc_RAB_A_18c_35_2 | FALSE | TRUE¦FALSE | FALSE |  |  | 5805670f-acf9-4048-a83e-12db95588dfa | f29f3e9a-a134-4bf8-98c0-041fd9e9d086 | FALSE
|  | A.18c/36.1 | Interactive or background / UL:128 DL:2048 kbps / PS RAB + UL:3.4 DL:3.4 kbps SRBs for DCCH / 10 ms TTI | pc_RAB_A_18c_36_1 | FALSE | TRUE¦FALSE | FALSE |  |  | b52ca314-cbf5-45d1-beb9-e841dc996995 | 434ebccf-4f3f-4078-a942-07c46f1fdde6 | FALSE
|  | A.18c/36.2 | Interactive or background / UL:128 DL:2048 kbps / PS RAB + UL:3.4 DL:3.4 kbps SRBs for DCCH / 20 ms TTI | pc_RAB_A_18c_36_2 | FALSE | TRUE¦FALSE | FALSE |  |  | 4fe93797-eb23-4a74-863c-983fbd23f502 | 56de842b-c4fa-4b22-9248-edd454ca33ac | FALSE
|  | A.18c/37.1 | Interactive or background / UL:384 DL:2048 kbps / PS RAB + UL:3.4 DL:3.4 kbps SRBs for DCCH / 10 ms TTI | pc_RAB_A_18c_37_1 | FALSE | TRUE¦FALSE | FALSE |  |  | cff465d4-e42c-41a4-92e7-8bde078f4e3d | bf057fb4-3784-4d38-a787-d11f3532af53 | FALSE
|  | A.18c/37.2 | Interactive or background / UL:384 DL:2048 kbps / PS RAB + UL:3.4 DL:3.4 kbps SRBs for DCCH / 20 ms TTI | pc_RAB_A_18c_37_2 | FALSE | TRUE¦FALSE | FALSE |  |  | 6fa95b4d-e04c-4bf4-b6c6-645178c3c6eb | fd44ff9d-8409-407d-86b8-f96293683256 | FALSE
|  | A.18c/38.1 | Conversational / speech / UL:12.2 DL:12.2 kbps / CS RAB + Interactive or background / UL:32 DL:8 kbps / PS RAB + UL:3.4 DL:3.4 kbps SRBs for DCCH / (TC, 20 ms TTI) | pc_RAB_A_18c_38_1 | FALSE | TRUE¦FALSE | FALSE |  |  | 30bb926c-cc04-4928-9cd6-468a46629773 | bf6870aa-7cad-473a-bad3-325d142adc1a | TRUE
|  | A.18c/38.2 | Conversational / speech / UL:12.2 DL:12.2 kbps / CS RAB + Interactive or background / UL:32 DL:8 kbps / PS RAB + UL:3.4 DL:3.4 kbps SRBs for DCCH / (TC, 10 ms TTI) | pc_RAB_A_18c_38_2 | FALSE | TRUE¦FALSE | FALSE |  |  | 5d43274c-e58a-494f-8ae2-0b71a16cc77e | 6c194bcf-68c1-4802-ac57-31aad7e55921 | TRUE
|  | A.18c/38.3 | Conversational / speech / UL:12.2 DL:12.2 kbps / CS RAB + Interactive or background / UL:32 DL:8 kbps / PS RAB + UL:3.4 DL:3.4 kbps SRBs for DCCH / (CC, 10 ms TTI) | pc_RAB_A_18c_38_3 | FALSE | TRUE¦FALSE | FALSE |  |  | 9c9ebf1a-3232-4672-b7de-6ed00d7e4bf8 | 77169eb3-e7ca-4a67-a513-10beb6fd4ef5 | TRUE
|  | A.18c/38.4 | Conversational / speech / UL:12.2 DL:12.2 kbps / CS RAB + Interactive or background / UL:32 DL:8 kbps / PS RAB + UL:3.4 DL:3.4 kbps SRBs for DCCH / (CC, 20 ms TTI) | pc_RAB_A_18c_38_4 | FALSE | TRUE¦FALSE | FALSE |  |  | a0e848c2-b89f-4e08-8ed6-09f683bf77bb | 16ec9f1c-4268-43a1-bea0-a4b418e4d33c | TRUE
|  | A.18c/38a | Conversational / speech / UL:12.2 DL:12.2 kbps / CS RAB + Interactive or background / UL:0 DL:0 kbps / PS RAB + UL:3.4 DL:3.4 kbps SRBs for DCCH. | pc_RAB_A_18c_38a | FALSE | TRUE¦FALSE | TRUE |  |  | 08c097db-2b61-400e-bb66-af60c5257fac | 98244157-28f8-436c-b504-1acc9d187710 | TRUE
|  | A.18c/38b | Conversational / speech / UL:12.2 DL:12.2 kbps / CS RAB + Interactive or background / UL:8 DL:8 kbps / PS RAB + UL:3.4 DL:3.4 kbps SRBs for DCCH. | pc_RAB_A_18c_38b | FALSE | TRUE¦FALSE | TRUE |  |  | 4d7813a7-93a5-410f-a3e8-956d29c5ad64 | 652fd61c-52ac-416d-be71-6fc5c67e87f5 | TRUE
|  | A.18c/38c | Conversational / speech / UL:12.2 DL:12.2 kbps / CS RAB + Interactive or background / UL:32 DL:32 kbps / PS RAB + UL:3.4 DL:3.4 kbps SRBs for DCCH. | pc_RAB_A_18c_38c | FALSE | TRUE¦FALSE | TRUE |  |  | a1748bd4-a721-4e7f-bd24-59259b84e2a4 | bdc3a978-d9f0-4660-99c2-28163ca5bbca | TRUE
|  | A.18c/38d | Conversational / speech / UL:12.2 DL:12.2 kbps / CS RAB + Interactive or background / UL:64 DL:64 kbps / PS RAB + Interactive or background / UL:64 DL:64 kbps / PS RAB + UL:3.4 DL:3.4 kbps SRBs for DCCH | pc_RAB_A_18c_38d | FALSE | TRUE¦FALSE | FALSE |  |  | cd24af24-4a5d-4849-aaa4-1fafce278835 | c3318475-c8ca-4d56-b4bf-61589d9f7f8c | TRUE
|  | A.18c/38e | Conversational / speech / UL:(12.2 7.95 5.9 4.75) DL:(12.2 7.95 5.9 4.75) kbps / CS RAB + Interactive or background / UL:0 DL:0 kbps / PS RAB + UL:3.4 DL:3.4 kbps SRBs for DCCH | pc_RAB_A_18c_38e | FALSE | TRUE¦FALSE | TRUE |  |  | 64efdc73-b01b-4a69-9452-c515d5286149 | a9d3ebd7-d80f-4339-82a3-0f7c03281006 | TRUE
|  | A.18c/38f | Conversational / speech / UL:(12.2 7.95 5.9 4.75) DL:(12.2 7.95 5.9 4.75) kbps / CS RAB + Interactive or background / UL:8 DL:8 kbps / PS RAB + UL:3.4 DL:3.4 kbps SRBs for DCCH | pc_RAB_A_18c_38f | FALSE | TRUE¦FALSE | TRUE |  |  | 3594f4c5-c326-4f79-9b9a-57ee48cdba00 | 261541a0-e27f-4267-a837-b02871e0210a | TRUE
|  | A.18c/38g | Conversational / speech / UL:(12.2 7.95 5.9 4.75) DL:(12.2 7.95 5.9 4.75) kbps / CS RAB + Interactive or background / UL:16 DL:16 kbps / PS RAB + UL:3.4 DL:3.4 kbps SRBs for DCCH | pc_RAB_A_18c_38g | FALSE | TRUE¦FALSE | FALSE |  |  | 722c1568-e888-4e66-aaa3-3541d844eca3 | ffd1fb14-3ef1-4abc-9687-6f18be40be6c | TRUE
|  | A.18c/38h | Conversational / speech / UL:(12.2 7.95 5.9 4.75) DL:(12.2 7.95 5.9 4.75) kbps / CS RAB + Interactive or background / UL:32 DL:32 kbps / PS RAB + UL:3.4 DL:3.4 kbps SRBs for DCCH | pc_RAB_A_18c_38h | FALSE | TRUE¦FALSE | FALSE |  |  | 7f506813-9caf-4d8e-98b6-5ea304d403a2 | a93ce72d-906f-4b46-9b87-defa3ad4b1c1 | TRUE
|  | A.18c/38i | Conversational / speech / UL:(12.2 7.95 5.9 4.75) DL:(12.2 7.95 5.9 4.75) kbps / CS RAB + Interactive or background / UL:64 DL:64 kbps / PS RAB + UL:3.4 DL:3.4 kbps SRBs for DCCH | pc_RAB_A_18c_38i | FALSE | TRUE¦FALSE | FALSE |  |  | ff47cf08-4227-4e55-a34f-c85c6e0a2ed8 | 883aa413-2f5f-4104-9426-59f079275b86 | TRUE
|  | A.18c/38j | Conversational / speech / UL:(12.2 7.95 5.9 4.75) DL:(12.2 7.95 5.9 4.75) kbps / CS RAB + Interactive or background / UL:64 DL:128 kbps / PS RAB + UL:3.4 DL:3.4 kbps SRBs for DCCH | pc_RAB_A_18c_38j | FALSE | TRUE¦FALSE | FALSE |  |  | 0f2056f3-8041-492e-8a6c-c77eb3001d7a | 26e038b1-343f-4fc8-bc26-106f3db41a79 | TRUE
|  | A.18c/39.1 | Conversational / speech / UL:12.2 DL:12.2 kbps / CS RAB + Interactive or background / UL:32 DL:64 kbps / PS RAB+ UL:3.4 DL: 3.4 kbps SRBs for DCCH / (TC, 10 ms TTI) | pc_RAB_A_18c_39_1 | FALSE | TRUE¦FALSE | FALSE |  |  | ccc775c7-7e33-4f71-a581-6ea25d224c75 | 58fdc012-d043-4d4a-9716-ef1eeb75ba35 | TRUE
|  | A.18c/39.2 | Conversational / speech / UL:12.2 DL:12.2 kbps / CS RAB + Interactive or background / UL:32 DL:64 kbps / PS RAB+ UL:3.4 DL: 3.4 kbps SRBs for DCCH / (TC, 20 ms TTI) | pc_RAB_A_18c_39_2 | FALSE | TRUE¦FALSE | FALSE |  |  | 7f3bf8e7-45ee-4017-8f15-fb83a46743be | b9cc34f3-b0cc-4541-8dc2-7f5ab91cb348 | TRUE
|  | A.18c/39.3 | Conversational / speech / UL:12.2 DL:12.2 kbps / CS RAB + Interactive or background / UL:32 DL:64 kbps / PS RAB+ UL:3.4 DL: 3.4 kbps SRBs for DCCH / (CC, 10 ms TTI) | pc_RAB_A_18c_39_3 | FALSE | TRUE¦FALSE | FALSE |  |  | 479f2aaa-ab36-474c-9d58-59264596f110 | 9b38dbc8-3cb4-4c5d-9908-e7d69f87f906 | TRUE
|  | A.18c/39.4 | Conversational / speech / UL:12.2 DL:12.2 kbps / CS RAB + Interactive or background / UL:32 DL:64 kbps / PS RAB+ UL:3.4 DL: 3.4 kbps SRBs for DCCH / (CC, 20 ms TTI) | pc_RAB_A_18c_39_4 | FALSE | TRUE¦FALSE | FALSE |  |  | bc67a19a-ea88-4ee1-8129-37859a037f7c | 4026bf41-e1de-494f-ac72-929d02bc6542 | TRUE
|  | A.18c/40 | Conversational / speech / UL:12.2 DL:12.2 kbps / CS RAB + Interactive or background / UL:64 DL:64 kbps / PS RAB+ UL:3.4 DL: 3.4 kbps SRBs for DCCH | pc_RAB_A_18c_40 | FALSE | TRUE¦FALSE | TRUE |  |  | 80c4b7ef-6742-4a25-9fc1-832408f24361 | c5f8ed2d-65e6-4d68-a245-132939c97eed | TRUE
|  | A.18c/41 | Conversational / speech / UL:12.2 DL:12.2 kbps / CS RAB + Interactive or background / UL:64 DL:128 kbps / PS RAB + UL:3.4 DL:3.4 kbps SRBs for DCCH | pc_RAB_A_18c_41 | FALSE | TRUE¦FALSE | TRUE |  |  | 53fe4f2a-dcd4-4968-bc6c-84a94fe3414f | 79e735bf-66d5-475f-9567-55a41be3eb0f | TRUE
|  | A.18c/42.1 | Conversational / speech / UL:12.2 DL:12.2 kbps / CS RAB + Interactive or background / UL:64 DL:256 kbps / PS RAB + UL:3.4 DL:3.4 kbps SRBs for DCCH / 10 ms TTI | pc_RAB_A_18c_42_1 | FALSE | TRUE¦FALSE | FALSE |  |  | 06e9000e-a020-4dcf-b5c2-e4e76a29103d | d2a14065-58e0-4e59-8342-c688f4cd7012 | TRUE
|  | A.18c/42.2 | Conversational / speech / UL:12.2 DL:12.2 kbps / CS RAB + Interactive or background / UL:64 DL:256 kbps / PS RAB + UL:3.4 DL:3.4 kbps SRBs for DCCH / 20 ms TTI | pc_RAB_A_18c_42_2 | FALSE | TRUE¦FALSE | FALSE |  |  | 09bb7a34-5dba-41b8-b5af-95d7bcbf2b05 | 94fe700c-f435-4d8d-9567-c523a958fece | TRUE
|  | A.18c/43.1 | Conversational / speech / UL:12.2 DL:12.2 kbps / CS RAB + Interactive or background / UL:64 DL:384 kbps / PS RAB + UL:3.4 DL:3.4 kbps SRBs for DCCH / 10 ms TTI | pc_RAB_A_18c_43_1 | FALSE | TRUE¦FALSE | TRUE |  |  | ed7eb17a-b136-4c8a-ad6c-00298013696c | 658b7eb6-069e-4d4f-832e-d0368714f9a7 | TRUE
|  | A.18c/43.2 | Conversational / speech / UL:12.2 DL:12.2 kbps / CS RAB + Interactive or background / UL:64 DL:384 kbps / PS RAB + UL:3.4 DL:3.4 kbps SRBs for DCCH / 20 ms TTI | pc_RAB_A_18c_43_2 | FALSE | TRUE¦FALSE | TRUE |  |  | 6fc9920b-2bfd-436c-9395-f669085573c8 | 9dc6ecea-e523-4cad-b072-f1d7a8460dd3 | FALSE
|  | A.18c/44.1 | Conversational / speech / UL:12.2 DL:12.2 kbps / CS RAB + Interactive or background / UL:128 DL:2048 kbps / PS RAB + UL:3.4 DL:3.4 kbps SRBs for DCCH / 10 ms TTI | pc_RAB_A_18c_44_1 | FALSE | TRUE¦FALSE | FALSE |  |  | 3c9883e1-fa91-4aa2-b0d6-2eeff206d4d4 | 24e9bdb8-0f15-44fd-8c62-4fc0192c0d57 | FALSE
|  | A.18c/44.2 | Conversational / speech / UL:12.2 DL:12.2 kbps / CS RAB + Interactive or background / UL:128 DL:2048 kbps / PS RAB + UL:3.4 DL:3.4 kbps SRBs for DCCH / 20 ms TTI | pc_RAB_A_18c_44_2 | FALSE | TRUE¦FALSE | FALSE |  |  | 02533d54-0904-4a67-99bc-49460636c6e2 | 25fdde72-e09c-4759-a024-cfd9438962cc | FALSE
|  | A.18c/45 | Conversational / speech / UL:12.2 DL:12.2 kbps / CS RAB + Streaming / unknown / UL:57.6 DL:57.6 kbps / CS RAB + UL:3.4 DL:3.4 kbps SRBs for DCCH | pc_RAB_A_18c_45 | FALSE | TRUE¦FALSE | FALSE |  |  | 7f74b2c7-cccc-40ae-b789-dd6df7dbff43 | 9b7eee88-ad20-456f-8662-f0b468972394 | FALSE
|  | A.18c/46 | Conversational / speech / UL:12.2 DL:12.2 kbps / CS RAB + Streaming / unknown / UL:0 DL:64 kbps / CS RAB + UL:3.4 DL:3.4 kbps SRBs for DCCHSee note 1 | pc_RAB_A_18c_46 | FALSE | TRUE¦FALSE | FALSE |  |  | 40e85e2d-6dbf-47b4-b8bf-859b96477135 | 9a02c716-effa-4fea-8a1e-0e5634be02b8 | FALSE
|  | A.18c/47 | Void |  | FALSE | TRUE¦FALSE | FALSE |  |  | c2b78eaf-3c48-46ba-a363-a4e2060add99 | 9b769f0e-2bbe-4ad7-b51e-91eef54f6a64 | FALSE
|  | A.18c/48 | Void |  | FALSE | TRUE¦FALSE | FALSE |  |  | 41262dd7-0f58-4698-96a6-798f34dd7bd7 | 1abc6a5e-aa4f-4126-9a3e-7bc3e214fa98 | FALSE
|  | A.18c/49.1 | Conversational / speech / UL:12.2 DL:12.2 kbps / CS RAB + Conversational / unknown / UL:64 DL:64 kbps / CS RAB + UL:3.4 DL:3.4 kbps SRBs for DCCH / 20 ms TTI | pc_RAB_A_18c_49_1 | FALSE | TRUE¦FALSE | TRUE |  |  | 741fd0b3-031e-4d2e-9731-33118f78b586 | 570ca89f-70c0-488e-a34e-eb0b6e4c5d41 | FALSE
|  | A.18c/49.2 | Conversational / speech / UL:12.2 DL:12.2 kbps / CS RAB + Conversational / unknown / UL:64 DL:64 kbps / CS RAB + UL:3.4 DL:3.4 kbps SRBs for DCCH / 40 ms TTI | pc_RAB_A_18c_49_2 | FALSE | TRUE¦FALSE | FALSE |  |  | 28d939e0-1bfe-4fbc-a2c1-1403fb002c10 | 5a020397-90ff-406e-80ef-154ddb45fbaf | FALSE
|  | A.18c/50.1 | Conversational / unknown / UL:64 DL:64 kbps / CS RAB + Conversational / unknown / UL:64 DL:64 kbps / CS RAB + UL:3.4 DL:3.4 kbps SRBs for DCCH / 20 ms TTI | pc_RAB_A_18c_50_1 | FALSE | TRUE¦FALSE | FALSE |  |  | 80f4fdfa-8987-4f38-b060-43046c86d11c | 731eb133-8960-4d7a-b2a3-c04e8224cdbe | FALSE
|  | A.18c/50.2 | Conversational / unknown / UL:64 DL:64 kbps / CS RAB + Conversational / unknown / UL:64 DL:64 kbps / CS RAB + UL:3.4 DL:3.4 kbps SRBs for DCCH / 40 ms TTI | pc_RAB_A_18c_50_2 | FALSE | TRUE¦FALSE | FALSE |  |  | 880acc01-571c-4605-855e-1d36417c2219 | 9653b4c8-89e8-48f0-ba21-8a7f4028ae7e | FALSE
|  | A.18c/51.1 | Conversational / unknown / UL:64 DL:64 kbps / CS RAB / 20 ms TTI + Interactive or background / UL:64 DL:64 kbps / PS RAB + UL:3.4 DL:3.4 kbps SRBs for DCCH | pc_RAB_A_18c_51_1 | FALSE | TRUE¦FALSE | TRUE |  |  | 7c93c4cd-382b-480b-9038-0bb321cbb9bc | 4d873aa1-70e6-46c4-9fd3-c96240276f15 | FALSE
|  | A.18c/51.2 | Conversational / unknown / UL:64 DL:64 kbps / CS RAB / 40 ms TTI + Interactive or background / UL:64 DL:64 kbps / PS RAB + UL:3.4 DL:3.4 kbps SRBs for DCCH | pc_RAB_A_18c_51_2 | FALSE | TRUE¦FALSE | FALSE |  |  | 8697ca5f-6f50-4ef5-af31-61ec00733e9e | c43df27b-8ff3-4c97-a2d0-0404b82f86b5 | FALSE
|  | A.18c/51a | Conversational / unknown / UL:64 DL:64 kbps / CS RAB + Interactive or Background / UL:8 DL:8 kbps / PS RAB + UL:3.4 DL:3.4 kbps SRBs for DCCH. | pc_RAB_A_18c_51a | FALSE | TRUE¦FALSE | TRUE |  |  | aa3c74a6-ddcc-419c-b4db-99785b566640 | e75bf904-f3c5-45d4-9396-3f8ec11a261e | FALSE
|  | A.18c/51b | Conversational / unknown / UL:64 DL:64 kbps / CS RAB + Interactive or Background / UL:16 DL:64 kbps / PS RAB + UL:3.4 DL:3.4 kbps SRBs for DCCH. | pc_RAB_A_18c_51b | FALSE | TRUE¦FALSE | TRUE |  |  | 87c79bab-b1e1-45d8-8693-e8852a8c9b03 | fed29fbd-7c57-4bf2-9c45-289c45ea6295 | FALSE
|  | A.18c/52.1 | Conversational / unknown / UL:64 DL:64 kbps / CS RAB / 20 ms TTI + Interactive or background / UL:64 DL:128 kbps / PS RAB + UL:3.4 DL:3.4 kbps SRBs for DCCH | pc_RAB_A_18c_52_1 | FALSE | TRUE¦FALSE | FALSE |  |  | 6be7720f-c8b2-4307-8445-eb28ebcbe160 | 8635799c-674e-4092-90fb-3096c18fbca8 | FALSE
|  | A.18c/52.2 | Conversational / unknown / UL:64 DL:64 kbps / CS RAB / 40 ms TTI + Interactive or background / UL:64 DL:128 kbps / PS RAB + UL:3.4 DL:3.4 kbps SRBs for DCCH | pc_RAB_A_18c_52_2 | FALSE | TRUE¦FALSE | FALSE |  |  | 5d08d483-f130-4121-842d-9a216d8f7c58 | 2d6d7d28-1bf8-4472-96e6-1c3358887110 | FALSE
|  | A.18c/53.1 | Conversational / unknown / UL:64 DL:64 kbps / CS RAB / 20 ms TTI + Interactive or background / UL:128 DL:128 kbps / PS RAB + UL:3.4 DL:3.4 kbps SRBs for DCCH | pc_RAB_A_18c_53_1 | FALSE | TRUE¦FALSE | FALSE |  |  | 4c0d39c6-737a-4868-8f7d-23e1e84e0a43 | 41a9a633-a8ae-4803-97af-88187aae12ad | FALSE
|  | A.18c/53.2 | Conversational / unknown / UL:64 DL:64 kbps / CS RAB / 40 ms TTI + Interactive or background / UL:128 DL:128 kbps / PS RAB + UL:3.4 DL:3.4 kbps SRBs for DCCH | pc_RAB_A_18c_53_2 | FALSE | TRUE¦FALSE | FALSE |  |  | 369b9fac-9103-4697-8dea-1f8aab9d8b31 | a4e5fe47-0a34-418d-995e-511bdcb9beb7 | FALSE
|  | A.18c/54 | Void |  | FALSE | TRUE¦FALSE | FALSE |  |  | 5476cd55-bb84-456e-b21f-605774b62f18 | 43adbf37-c678-47b5-a452-20277524b61c | FALSE
|  | A.18c/55 | Void |  | FALSE | TRUE¦FALSE | FALSE |  |  | 153793da-d6b9-421a-a39a-c375702e218b | 883e8210-d9af-4553-ae75-d50e42fe1c43 | FALSE
|  | A.18c/56 | Interactive or background / UL:8 DL:8 kbps / PS RAB + Interactive or background / UL:8 DL:8 kbps / PS RAB + UL:3.4 DL:3.4 kbps SRBs for DCCH | pc_RAB_A_18c_56 | FALSE | TRUE¦FALSE | FALSE |  |  | 7266ab61-8299-4b10-850e-5a287f83e712 | 85875065-2244-49f8-b08e-8b5a280829a7 | TRUE
|  | A.18c/57 | Interactive or background / UL:64 DL:64 kbps / PS RAB + interactive or background / UL:64 DL:64 kbps / PS RAB + UL:3.4 DL:3.4 kbps SRBs for DCCH | pc_RAB_A_18c_57 | FALSE | TRUE¦FALSE | TRUE |  |  | 6e891d4c-62fd-4800-8055-6fe2783b841c | 32007efc-56d8-471d-a475-a0d1661dd9a7 | TRUE
|  | A.18c/58 | Streaming / unknown / UL:16 DL:64 kbps / PS RAB + interactive or background / UL:8 DL:8 kbps / PS RAB + UL:3.4 DL:3.4 kbps SRBs for DCCH | pc_RAB_A_18c_58 | FALSE | TRUE¦FALSE | TRUE |  |  | d72a07b7-2732-4c9e-a1a9-5cfdd96a42eb | 24a7906a-49b9-49b9-b9b8-5ee991634534 | TRUE
|  | A.18c/58a | Streaming / unknown / UL:16 DL:128 kbps / PS RAB + Interactive or background / UL:8 DL:8 kbps / PS RAB + UL:3.4 DL:3.4 kbps SRBs for DCCH. | pc_RAB_A_18c_58a | FALSE | TRUE¦FALSE | TRUE |  |  | 1fa248c2-ea71-47f0-986a-9ca3d595b13a | c05822e4-3ac8-4e9b-a8dd-b1514a62a20f | TRUE
|  | A.18c/59 | Void |  | FALSE | TRUE¦FALSE | FALSE |  |  | 8b4353c2-f61d-4e5f-bae0-d6753c436b8f | 4dbe8a5c-4092-477b-9c12-406bcfe60db1 | FALSE
|  | A.18c/60 | Void |  | FALSE | TRUE¦FALSE | FALSE |  |  | 436065ea-44d0-42f5-9579-aae10f093d50 | ba10d394-8d60-4add-848e-60ba85e7a08a | FALSE
|  | A.18c/61 | Void |  | FALSE | TRUE¦FALSE | FALSE |  |  | c5934c05-2baf-498f-b71a-af97ec13013a | 2b831c4b-cb03-481b-8be8-1f7facd27cff | FALSE
|  | A.18c/62 | Conversational / speech / UL:(12.65 8.85 6.6) DL:(12.65 8.85 6.6) kbps / CS RAB + UL:3.4 DL:3.4 kbps SRBs for DCCH + DL:0.15 kbps SRB#5 for DCCH | pc_RAB_A_18c_62 | FALSE | TRUE¦FALSE | TRUE |  |  | 7783f96a-4290-4012-b4b0-9902da04fa6b | c871d2a6-767a-40b0-9446-b1980c73490d | TRUE
|  | A.18c/63.1 | Interactive or background / UL:64 DL:768 kbps / PS RAB + UL:3.4 DL: 3.4 kbps SRBs for DCCH/ 10 ms TTI | pc_RAB_A_18c_63_1 | FALSE | TRUE¦FALSE | FALSE |  |  | bcc00502-1c6b-415a-be8a-be505eb3414b | f3423e30-5c47-4cf1-a863-aac5fb376ebc | FALSE
|  | A.18c/63.2 | Interactive or background / UL:64 DL:768 kbps / PS RAB + UL:3.4 DL: 3.4 kbps SRBs for DCCH / 20 ms TTI | pc_RAB_A_18c_63_2 | FALSE | TRUE¦FALSE | FALSE |  |  | ab3141a3-887d-438d-9362-7f6e3f7b4e06 | 6a8344b7-0449-427c-8c02-0c28147573e9 | FALSE
Table A.18d | FDD interoperability radio bearer capabilities for combinations on PDSCH and DPCH | A.18d/1.1 | Interactive or background / UL:64 DL:256 kbps / PS RAB / 10 ms TTI + UL:3.4 DL: 3.4 kbps SRBs for DCCH | pc_RAB_A_18d_1_1 | FALSE | TRUE¦FALSE | FALSE |  |  | 71908b9a-8941-43e8-ab8f-39bce51a7c9d | d9a96335-c582-4100-bb8e-6e91d73ac5b8 | FALSE
|  | A.18d/1.2 | Interactive or background / UL:64 DL:256 kbps / PS RAB / 20 ms TTI + UL:3.4 DL: 3.4 kbps SRBs for DCCH | pc_RAB_A_18d_1_2 | FALSE | TRUE¦FALSE | FALSE |  |  | 4d5bf30a-9a5b-407f-bfc1-5af17c98c296 | 7b2e35ff-8155-47ed-856d-94db88850df2 | FALSE
|  | A.18d/2.1 | Interactive or background / UL:64 DL:384 kbps / PS RAB / 10 ms TTI + UL:3.4 DL: 3.4 kbps SRBs for DCCH | pc_RAB_A_18d_2_1 | FALSE | TRUE¦FALSE | FALSE |  |  | 5478f6f4-4036-4e57-895a-a92e79e29c0d | 7e09a466-9fb5-43ee-9749-533e3a71a7c5 | FALSE
|  | A.18d/2.2 | Interactive or background / UL:64 DL:384 kbps / PS RAB / 20 ms TTI + UL:3.4 DL: 3.4 kbps SRBs for DCCH | pc_RAB_A_18d_2_2 | FALSE | TRUE¦FALSE | FALSE |  |  | 6cf8375b-c491-477f-9ef9-bf75e0bcdecb | 2e7a4ebe-6c50-42d0-a864-8298c7a8b123 | FALSE
|  | A.18d/3.1 | Interactive or background / UL:64 DL:2048 kbps / PS RAB / 10 ms TTI + UL:3.4 DL: 3.4 kbps SRBs for DCCH | pc_RAB_A_18d_3_1 | FALSE | TRUE¦FALSE | FALSE |  |  | 30b97388-ad0f-439d-b012-8e5df7b0af84 | 337d2643-089e-4ef4-aefc-722261fdd029 | FALSE
|  | A.18d/3.2 | Interactive or background / UL:64 DL:2048 kbps / PS RAB / 20 ms TTI + UL:3.4 DL: 3.4 kbps SRBs for DCCH | pc_RAB_A_18d_3_2 | FALSE | TRUE¦FALSE | FALSE |  |  | d8b9f492-ef92-4e3c-b50e-9b84fcd93e40 | 965a153d-3c70-4b9d-b083-c86ac58f2f9d | FALSE
|  | A.18d/4.1 | Conversational / speech / UL:12.2 DL:12.2 kbps / CS RAB + Interactive or background / UL:64 DL:256 kbps / PS RAB / 10 ms TTI + UL:3.4 DL:3.4 kbps SRBs for DCCH | pc_RAB_A_18d_4_1 | FALSE | TRUE¦FALSE | FALSE |  |  | 67ca5309-d332-43e8-a85a-f33e08e4d7c4 | 537a7943-713b-4e03-93db-30b0fba680e6 | FALSE
|  | A.18d/4.2 | Conversational / speech / UL:12.2 DL:12.2 kbps / CS RAB + Interactive or background / UL:64 DL:256 kbps / PS RAB / 20 ms TTI + UL:3.4 DL:3.4 kbps SRBs for DCCH | pc_RAB_A_18d_4_2 | FALSE | TRUE¦FALSE | FALSE |  |  | 090f9022-9a18-4a5b-93e6-9abded172112 | 2ad84b94-356c-43d0-ac35-09c7d3acc034 | FALSE
|  | A.18d/5.1 | Conversational / speech / UL:12.2 DL:12.2 kbps / CS RAB + Interactive or background / UL:64 DL:384 kbps / PS RAB / 10 ms TTI + UL:3.4 DL:3.4 kbps SRBs for DCCH | pc_RAB_A_18d_5_1 | FALSE | TRUE¦FALSE | FALSE |  |  | 74c57c09-2d2c-4316-88ae-e4453b0cf324 | 9d314c43-63cf-4f05-b371-2d38dfa7ed0d | FALSE
|  | A.18d/5.2 | Conversational / speech / UL:12.2 DL:12.2 kbps / CS RAB + Interactive or background / UL:64 DL:384 kbps / PS RAB / 20 ms TTI + UL:3.4 DL:3.4 kbps SRBs for DCCH | pc_RAB_A_18d_5_2 | FALSE | TRUE¦FALSE | FALSE |  |  | abcd4820-3803-4dc1-93d3-8c5a595e588d | 5b03c9d5-9194-4519-9dda-19a80c4278c8 | FALSE
|  | A.18d/6.1 | Conversational / speech / UL:12.2 DL:12.2 kbps / CS RAB + Interactive or background / UL:64 DL:2048 kbps / PS RAB / 10 ms TTI + UL:3.4 DL:3.4 kbps SRBs for DCCH | pc_RAB_A_18d_6_1 | FALSE | TRUE¦FALSE | FALSE |  |  | ab44701e-0a14-4ef7-af43-9355ed999afa | d7d99cb5-aa16-49cd-9806-902eadf902b9 | FALSE
|  | A.18d/6.2 | Conversational / speech / UL:12.2 DL:12.2 kbps / CS RAB + Interactive or background / UL:64 DL:2048 kbps / PS RAB / 20 ms TTI + UL:3.4 DL:3.4 kbps SRBs for DCCH | pc_RAB_A_18d_6_2 | FALSE | TRUE¦FALSE | FALSE |  |  | de7d7592-c032-47d2-96b5-18c1b37f9d80 | 5da74837-1f9b-470e-b3f1-1abf81817006 | FALSE
Table A.18e | FDD interoperability radio bearer capabilities for combinations on SCCPCH | A.18e/1 | Stand-alone signalling RB for PCCH | pc_RAB_A_18e_1 | FALSE | TRUE¦FALSE | FALSE |  |  | 6283a91d-c04f-4b15-ae38-3dcf0d595af2 | 28d94a77-11bd-4ea9-86f5-1a5ee6ab40c3 | TRUE
|  | A.18e/2 | Interactive/Background 32 kbps PS RAB + SRBs for CCCH + SRB for DCCH + SRB for BCCH | pc_RAB_A_18e_2 | FALSE | TRUE¦FALSE | TRUE |  |  | 4cc650a9-9a02-4cc1-9b9a-038829106363 | cfd03e1b-9994-4637-bca7-f0817f105827 | TRUE
|  | A.18e/3 | Interactive/Background 32 kbps RAB + SRBs for PCCH + SRB for CCCH + SRB for DCCH + SRB for BCCH | pc_RAB_A_18e_3 | FALSE | TRUE¦FALSE | TRUE |  |  | d6f31b9d-2d0a-466b-9de8-2f604ed4ba80 | 55293c4c-4c2f-46e7-b0c3-e14b6529de1b | TRUE
|  | A.18e/4 | RB for CTCH + SRB for CCCH +SRB for BCCH | pc_RAB_A_18e_4 | FALSE | TRUE¦FALSE | TRUE |  |  | 1365d131-7d19-470a-b3be-eb7a530ea5bc | 729c3519-3b36-468d-9d05-c98113d0d1fc | TRUE
|  | A.18e/5 | Interactive/Background 32 kbps PS RAB + Interactive/Background 32 kbps PS RAB + SRBs for CCCH + SRB for DCCH + SRB for BCCH | pc_RAB_A_18e_5 | FALSE | TRUE¦FALSE | TRUE |  |  | d06d10fd-9354-4c28-a7ed-4867adbbab25 | 89756abc-9d61-45f9-8553-49ab5221e876 | TRUE
|  | A.18e/6 | 64.8kbps RB for MTCH with 80 ms TTI | pc_RAB_A_18e_6 | FALSE | TRUE¦FALSE | FALSE |  |  | 691af1e8-6b67-4011-8ad6-72e5ef90e1f4 | eff4db3b-2f41-42e7-9f02-1002e88f4afd | FALSE
|  | A.18e/7 | 129.6 kbps RB for MTCH with 80 ms TTI | pc_RAB_A_18e_7 | FALSE | TRUE¦FALSE | FALSE |  |  | c6b00688-c19e-4bc5-9d93-e4e0306f3587 | 5f0c1d3e-218d-4c88-818a-5450134de188 | FALSE
|  | A.18e/8 | 259.2 kbps RB for MTCH with 40 ms TTI | pc_RAB_A_18e_8 | FALSE | TRUE¦FALSE | FALSE |  |  | b8ff548f-9bd7-4ade-811a-54d9abb180ac | a8db7ce5-ae5d-4545-a374-3a8acdb0d9b7 | FALSE
Table A.18f | FDD interoperability radio bearer capabilities for combinations on PRACH | A.18f/1 | Interactive/Background 32 kbps PS RAB + SRB for CCCH + SRB for DCCH | pc_RAB_A_18f_1 | FALSE | TRUE¦FALSE | FALSE |  |  | 6a67fff3-a8db-4413-b327-04f3f31d922a | dac8363c-cadf-48c8-abb2-4be1014ed2a8 | TRUE
|  | A.18f/2 | Interactive/Background 32 kbps PS RAB + Interactive/Background 32 kbps PS RAB + SRB for CCCH + SRB for DCCH | pc_RAB_A_18f_2 | FALSE | TRUE¦FALSE | FALSE |  |  | 0d496b04-227a-43f4-bd32-9fe1bbb44da2 | 03406fd1-13a7-45fb-9832-9af3fc52ab77 | TRUE
|  | A.18f/3 | Interactive/Background / UL:32 DL: [max bit rate depending on UE category] with fixed RLC and MAC-ehs / PS RAB + SRBs for DCCH on RACH and SRB with .. | pc_RAB_A_18f_3 | FALSE | TRUE¦FALSE | TRUE |  |  | fe9de67f-2472-47d4-a7cc-20ee8501c220 | 097bb61c-6c17-493f-b050-81dce6b24a4f | TRUE
Table A.18f.1 | FDD interoperability radio bearer capabilities for combinations on DPCH and HS-PDSCH | A.18f.1/1 | Interactive or Background / UL:64 DL: [max bit rate depending on UE category] / PS RAB + UL:3.4 DL:3.4 kbps SRBs for DCCH | pc_RAB_A_18f_1_1 | FALSE | TRUE¦FALSE | TRUE |  |  | 847e7852-5e98-4d01-a8a9-6b0038b119a4 | 73b68a13-d82e-47b6-91ce-085a932b43cf | TRUE
|  | A.18f.1/1a | Interactive or Background / UL:128 DL: [max bit rate depending on UE category] / PS RAB + UL:3.4 DL:3.4 kbps SRBs for DCCH | pc_RAB_A_18f_1_1a | FALSE | TRUE¦FALSE | TRUE |  |  | c27e86cc-5e77-43de-8540-f3f519a5c8dc | b81d5a17-598a-4fc8-adb3-d36152db000a | TRUE
|  | A.18f.1/2 | Interactive or background / UL:384 DL: [max bit rate depending on UE category] / PS RAB + UL:3.4 DL:3.4 kbps SRBs for DCCH | pc_RAB_A_18f_1_2 | FALSE | TRUE¦FALSE | TRUE |  |  | 34c1aab2-c47f-4a48-9804-b046671ea141 | 2dca8b5d-5716-452f-9147-2abae0a2c70b | TRUE
|  | A.18f.1/3 | Conversational / speech / UL:12.2 DL:12.2 kbps / CS RAB + Interactive or background / UL:384 DL:[Bit rate depending on the UE category] / PS RAB + UL:3.4 DL:3.4 kbps SRBs for DCCH | pc_RAB_A_18f_1_3 | FALSE | TRUE¦FALSE | TRUE |  |  | 361e4413-6407-47bb-a139-f86fe4f8ef25 | 2dffea0f-4926-47cd-8ec8-40e1415e4d80 | TRUE
|  | A.18f.1/3a | Conversational / speech / UL:12.2 DL:12.2 kbps / CS RAB + Interactive or background / UL:64 DL:[Bit rate depending on the UE category] / PS RAB + UL:3.4 DL:3.4 kbps SRBs for DCCH | pc_RAB_A_18f_1_3a | FALSE | TRUE¦FALSE | TRUE |  |  | c6e2dc00-ef94-4a82-9278-c40799ba3a4a | 245b5fc3-d005-4e77-bea7-af4c58f648c3 | TRUE
|  | A.18f.1/4 | Conversational / unknown / UL:64 DL:64 kbps / CS RAB + Interactive or background / UL:384 DL:[Bit rate depending on the UE category] / PS RAB + UL:3.4 DL:3.4 kbps SRBs for DCCH | pc_RAB_A_18f_1_4 | FALSE | TRUE¦FALSE | TRUE |  |  | f6984f51-54ee-4b1b-a4d2-bb2797abdeef | f6d02915-f36b-46bc-a438-3340325adf9c | FALSE
|  | A.18f.1/4a | Conversational / unknown / UL:64 DL:64 kbps / CS RAB + Interactive or background / UL:64 DL:[Bit rate depending on the UE category] / PS RAB + UL:3.4 DL:3.4 kbps SRBs for DCCH | pc_RAB_A_18f_1_4a | FALSE | TRUE¦FALSE | TRUE |  |  | e8bfab90-0443-4a7b-ba3c-a35d1eaea710 | d93f4183-bee5-4a96-9728-9d40d14a4f71 | TRUE
|  | A.18f.1/5 | Interactive or background / UL:384 DL:[Bit rate depending on the UE category] / PS RAB + Interactive or background / UL:384 DL:[Bit rate depending on the UE category] / PS RAB + UL:3.4 DL:3.4 kbps SRBs for DCCH | pc_RAB_A_18f_1_5 | FALSE | TRUE¦FALSE | TRUE |  |  | 09382873-7891-4deb-90f5-f3c667aaa99d | 9e61c81d-3122-4da9-9ffe-aa94368d6247 | TRUE
|  | A.18f.1/5a | Interactive or background / UL:64 DL:[Bit rate depending on the UE category] / PS RAB + Interactive or background / UL:64 DL:[Bit rate depending on the UE category] / PS RAB + UL:3.4 DL:3.4 kbps SRBs for DCCH | pc_RAB_A_18f_1_5a | FALSE | TRUE¦FALSE | TRUE |  |  | c277bbff-adb0-4a6e-a0f0-6ba5a3c51658 | ec697d47-74d4-4870-a97e-1611ea4510db | TRUE
|  | A.18f.1/6 | Streaming / unknown / UL:128 DL: [guaranteed 128, max bit rate depending on UE category] kbps / PS RAB + Interactive or background / UL:128 DL: [max bit rate depending on UE category] / PS RAB + UL:3.4 DL:3.4 kbps SRBs for DCCH | pc_RAB_A_18f_1_6 | FALSE | TRUE¦FALSE | TRUE |  |  | 4d2d8181-6878-4db9-8aa2-cca18d339186 | 45b60016-695f-4812-a99b-6ba9b3fff61f | TRUE
|  | A.18f.1/7 | Conversational / speech / UL:12.2 DL:12.2 kbps / CS RAB + Streaming / unknown / UL:128 DL: [guaranteed 128, max bit rate depending on UE category] kbps / PS RAB + Interactive or background / UL:128 DL: [max bit rate depending on UE category] / PS RAB | pc_RAB_A_18f_1_7 | FALSE | TRUE¦FALSE | TRUE |  |  | 485ef163-15ca-4e91-b041-a0c149a3bcb3 | 2a692db2-ba4e-4db3-9150-12c7c3aa4fd1 | TRUE
|  | A.18f.1/8 | Conversational / speech / UL:(12.65 8.85 6.6) DL:(12.65 8.85 6.6) kbps / CS RAB + Interactive or Background / UL:384 DL:[Bit rate depending on the UE category] / PS RAB+ UL:3.4 DL:3.4 kbps SRBs for DCCH + DL:0.15 kbps SRB#5 for DCCH | pc_RAB_A_18f_1_8 | FALSE | TRUE¦FALSE | TRUE |  |  | 7de0b47e-a842-45df-8e12-7559d5392e3f | 24713d04-8e4b-4a61-8157-310fc5dfe7a9 | TRUE
|  | A.18f.1/9 | Streaming MBMS PTP / unknown / UL:16 DL: [max bit rate depending on UE category] kbps / PS RAB + UL:3.4 DL:3.4 kbps SRBs for DCCH | pc_RAB_A_18f_1_9 | FALSE | TRUE¦FALSE | FALSE |  |  | f1b0df7a-93d1-463d-b939-2c0f16d678e3 | aeac4610-20cd-44b8-b7f5-5da8a4d0851f | FALSE
|  | A.18f.1/10 | Streaming MBMS PTP / unknown / UL:16 DL: [max bit rate depending on UE category] kbps / PS RAB + Interactive or background / UL:64 DL: [max bit rate depending on UE category] / PS RAB + Interactive or background / UL:64 DL: [max bit rate depending | pc_RAB_A_18f_1_10 | FALSE | TRUE¦FALSE | FALSE |  |  | 89a58b29-8081-431f-be88-a448bdc11558 | e870d38d-b599-407f-9d59-261882257fa8 | FALSE
Table A.18f.2 | FDD radio bearer capabilities for specific combinations on DPCH | A.18f.2/1 | Streaming / unknown / UL:16 DL:64 kbps / PS RAB + Interactive or background / UL:16 DL:64 kbps / PS RAB + UL:13.6 DL:13.6 kbps SRBs for DCCH | pc_RAB_A_18f2_1 | FALSE | TRUE¦FALSE | TRUE |  |  | 7dfb4304-c942-4dec-a736-cf6f7381c830 | cb8c4daf-e479-4063-a0c6-7040614ad95b | TRUE
Table A.18f.3 | FDD interoperability radio bearer capabilities for combinations on HS-PDSCH and E-DPDCH | A.18f.3/1 | Streaming or interactive or background / UL: [max bit rate depending on UE category and TTI] DL: [max bit rate depending on UE category] / PS RAB + UL: 3.4 DL:3.4 kbps SRBs for DCCH on DCH | pc_RAB_A_18f3_1 | FALSE | TRUE¦FALSE | TRUE |  |  | 68c69f1e-4301-450f-86ed-cd6eeffa604f | 0e3618f1-2ba1-443c-887a-36820c135476 | TRUE
|  | A.18f.3/2 | Streaming or interactive or background / UL: [max bit rate depending on UE category and TTI] DL: [max bit rate depending on UE category] / PS RAB + UL:[max bit rate depending on UE category and TTI] DL:3.4 kbps SRBs for DCCH on E-DCH and DL DCH | pc_RAB_A_18f3_2 | FALSE | TRUE¦FALSE | TRUE |  |  | a97b15c2-67af-45af-ba0b-5b2bf4f94688 | 4f0fb965-f81c-4476-aaeb-c0a20b1adfe7 | TRUE
|  | A.18f.3/3 | Streaming or interactive or background / UL: [max bit rate depending on UE category and TTI] DL: [max bit rate depending on UE category] / PS RAB + UL: [max bit rate depending on UE category and TTI] DL: [max bit rate depending on UE category] SRBs f | pc_RAB_A_18f3_3 | FALSE | TRUE¦FALSE | TRUE |  |  | 58402e20-abef-4372-ab45-a631ec656c28 | 5e5aa358-114d-4834-b3cc-2e7ea8a8c81f | TRUE
|  | A.18f.3/4 | Conversational / speech / UL:12.2 DL:12.2 kbps / CS RAB + Streaming or interactive or background / UL: [max bit rate depending on UE category and TTI] DL: [max bit rate depending on UE category] / PS RAB + UL:3.4 DL:3.4 kbps SRBs for DCCH | pc_RAB_A_18f3_4 | FALSE | TRUE¦FALSE | TRUE |  |  | 44326779-fce8-4356-b775-ade4c8a4d209 | 049fe977-1f08-4be5-914a-4a96cda6bb92 | TRUE
|  | A.18f.3/5 | Streaming or interactive or background / UL:[max bit rate depending on UE category and TTI] DL: [max bit rate depending on UE category] kbps / PS RAB + Streaming or interactive or background / UL: [max bit rate depending on UE category and TTI] DL: [ | pc_RAB_A_18f3_5 | FALSE | TRUE¦FALSE | TRUE |  |  | 6392d8b2-0950-4e95-bf20-353d8f1b9a7a | a8dca001-c6a1-489e-9e02-e2c8d0d978b3 | TRUE
|  | A.18f.3/6 | Conversational / unknown or speech / UL:[max bit rate depending on UE category and TTI] DL: [max bit rate depending on UE category] kbps / PS RAB + Streaming or Interactive or background / UL: [max bit rate depending on UE category and TTI] DL: [max | pc_RAB_A_18f3_6 | FALSE | TRUE¦FALSE | TRUE |  |  | a6cbab20-954b-4315-a0ca-0a5e663ca83f | 0ee0a004-841f-47e2-bf47-2ddb172a6a88 | TRUE
|  | A.18f.3/7 | Conversational / unknown or speech / UL:[max bit rate depending on UE category and TTI] DL: [max bit rate depending on UE category] kbps / PS RAB + Streaming or Interactive or background / UL: [max bit rate depending on UE category and TTI] DL: [max | pc_RAB_A_18f3_7 | FALSE | TRUE¦FALSE | TRUE |  |  | b5280a20-6417-4672-90b6-9cfd0beb9a0b | dcf7570f-940a-4bbf-a6d5-4b95e06c2ee5 | TRUE
|  | A.18f.3/8 | Conversational / speech / UL:(12.65 8.85 6.6) DL:(12.65 8.85 6.6) kbps / CS RAB + Streaming or interactive or background / UL: [max bit rate depending on UE category and TTI] DL: [max bit rate depending on UE category] / PS RAB + UL:3.4 DL:3.4 kbps S | pc_RAB_A_18f3_8 | FALSE | TRUE¦FALSE | TRUE |  |  | 627f18d6-53d4-4187-a6d0-b006386b9849 | 595a7ec4-8f97-485a-ab16-f53263524b95 | TRUE
|  | A.18f.3/9 | Conversational / speech / UL:(12.2, 7.95, 5.9, 4.75) kbps DL: (12.2, 7.95, 5.9, 4.75) kbps / CS RAB on E-DCH and HS-DSCH + UL: [max bit rate depending on UE category and TTI] DL: [max bit rate depending on UE category] SRBs for DCCH on E-DCH and HS-D | pc_RAB_A_18f3_9 | FALSE | TRUE¦FALSE | TRUE |  |  | 3da1b8f7-fd9f-4619-9d5d-67b57844e5c5 | bb5b4d11-51eb-499a-b573-7e5518be2e29 | FALSE
|  | A.18f.3/10 | Conversational / speech / UL:(12.65, 8.85, 6.6) kbps DL: (12.65, 8.85, 6.6) kbps / CS RAB on E-DCH and HS-DSCH + UL: [max bit rate depending on UE category and TTI] DL: [max bit rate depending on UE category] SRBs for DCCH on E-DCH and HS-DSCH | pc_RAB_A_18f3_10 | FALSE | TRUE¦FALSE | TRUE |  |  | 1c9efe51-2adf-43bc-9db1-b6a3bf8a8ade | 52dd615c-ac49-4c7f-9786-e30366200f19 | FALSE
Table A.18g | Radio bearer capabilities for combinations on DPCH (1.28 Mcps TDD option) | A.18g/1 | Stand-alone UL:1.7 DL:1.7 kbps SRBs for DCCH | pc_RAB_A_18g_1 | FALSE | TRUE¦FALSE | FALSE |  |  | c9eacd39-9113-41e3-abc7-3cd9d2a40f38 | 71d463d6-87be-460b-bd02-03d87d57807a | FALSE
|  | A.18g/2 | Stand-alone UL:3.4 DL:3.4 kbps SRBs for DCCH | pc_RAB_A_18g_2 | FALSE | TRUE¦FALSE | FALSE |  |  | b5a6e69b-4905-4f6a-a014-2cc9d24aa1fe | 550e648d-832b-4642-9d66-e846913fbea4 | FALSE
|  | A.18g/3 | Stand-alone UL:13.6 DL:13.6 kbps SRBs for DCCH | pc_RAB_A_18g_3 | FALSE | TRUE¦FALSE | FALSE |  |  | 5f7ffce4-0a77-4989-8b21-315187098cb3 | ff125463-9320-49bd-ae03-170fac3c7fe4 | FALSE
|  | A.18g/4 | Conversational / speech / UL:12.2 DL:12.2 kbps / CS RAB + UL:3.4 DL:3.4 kbps SRBs for DCCH | pc_RAB_A_18g_4 | FALSE | TRUE¦FALSE | FALSE |  |  | 55305800-8361-4f08-bdbf-de2027a31f0d | 60aa83a1-c3ce-4d5e-a733-46224755e2c2 | FALSE
|  | A.18g/5 | Conversational / speech / UL:10.2 DL:10.2 kbps / CS RAB + UL:3.4 DL:3.4 kbps SRBs for DCCH | pc_RAB_A_18g_5 | FALSE | TRUE¦FALSE | FALSE |  |  | c0e76c2d-2405-4615-93e4-bf467c06c799 | d56d7ac0-8465-42ce-afb5-a58a5e9069cd | FALSE
|  | A.18g/6 | Conversational / speech / UL:7.95 DL:7.95 kbps / CS RAB + UL:3.4 DL:3.4 kbps SRBs for DCCH | pc_RAB_A_18g_6 | FALSE | TRUE¦FALSE | FALSE |  |  | 0536e7de-9058-4091-b2cd-4870a02f6661 | 4b678296-331d-4b7c-94ca-64e3fca6ffff | FALSE
|  | A.18g/7 | Conversational / speech / UL:7.4 DL:7.4 kbps / CS RAB+ UL:3.4 DL:3.4 kbps SRBs for DCCH | pc_RAB_A_18g_7 | FALSE | TRUE¦FALSE | FALSE |  |  | cf3ceb80-2772-4e3b-84b4-ea6f66906c28 | e4885b1e-0d32-4381-9f8d-c6ad48a64f46 | FALSE
|  | A.18g/8 | Conversational / speech / UL:6.7 DL:6.7 kbps / CS RAB + UL:3.4 DL:3.4 kbps SRBs for DCCH | pc_RAB_A_18g_8 | FALSE | TRUE¦FALSE | FALSE |  |  | e4f54673-6033-413c-8915-41053836eefc | 62e7c486-db6b-40c9-9262-17069a43bfc0 | FALSE
|  | A.18g/9 | Conversational / speech / UL:5.9 DL:5.9 kbps / CS RAB + UL:3.4 DL:3.4 kbps SRBs for DCCH | pc_RAB_A_18g_9 | FALSE | TRUE¦FALSE | FALSE |  |  | e6c63541-78d6-4612-9df2-2510c9239f49 | 7cd9376c-5c04-44b6-b002-ca7623d0d7ec | FALSE
|  | A.18g/10 | Conversational / speech / UL:5.15 DL:5.15 kbps / CS RAB + UL:1.7 DL:1.7 kbps SRBs for DCCH | pc_RAB_A_18g_10 | FALSE | TRUE¦FALSE | FALSE |  |  | c6c93d2e-c0d5-44b9-bdbc-e95dd73f848a | b53feb38-b92e-46bb-bc30-184814ca59f5 | FALSE
|  | A.18g/11 | Conversational / speech / UL:4.75 DL:4.75 kbps / CS RAB + UL:1.7 DL:1.7 kbps SRBs for DCCH | pc_RAB_A_18g_11 | FALSE | TRUE¦FALSE | FALSE |  |  | dcc8f002-eaff-45c2-a66d-3bb9824ee247 | a93c888f-6135-42e5-a2bf-13df6e983636 | FALSE
|  | A.18g/12 | Conversational / unknown / UL:28.8 DL:28.8 kbps / CS RAB + UL:3.4 DL:3.4 kbps SRBs for DCCH | pc_RAB_A_18g_12 | FALSE | TRUE¦FALSE | FALSE |  |  | d4d2cf05-0f52-47cc-9db4-662a50e5dbcc | 3f6ce4a0-4547-48a5-a441-367577503014 | FALSE
|  | A.18g/13.1 | Conversational / unknown / UL:64 DL:64 kbps / CS RAB + UL:3.4 DL:3.4 kbps SRBs for DCCH / 20 ms TTI | pc_RAB_A_18g_13_1 | FALSE | TRUE¦FALSE | FALSE |  |  | 3baab8d6-ed0a-436b-b3d9-f1cb2c028f97 | d38b2708-0d99-4f86-816a-ca67d4fa8e9d | FALSE
|  | A.18g/13.2 | Conversational / unknown / UL:64 DL:64 kbps / CS RAB + UL:3.4 DL:3.4 kbps SRBs for DCCH / 40 ms TTI | pc_RAB_A_18g_13_2 | FALSE | TRUE¦FALSE | FALSE |  |  | ade6116b-d596-4cb0-8a4b-973561e804dc | c198ef4a-97b2-4544-aaf9-6b8cd56320c1 | FALSE
|  | A.18g/14.1 | Conversational / unknown / UL:32 DL:32 kbps / CS RAB + UL:3.4 DL:3.4 kbps SRBs for DCCH / 20 ms TTI | pc_RAB_A_18g_14_1 | FALSE | TRUE¦FALSE | FALSE |  |  | ce84ad17-90c6-4eab-9519-6515ceebc444 | cc59ba5d-bc9c-44a8-a014-370f4414c1fa | FALSE
|  | A.18g/14.2 | Conversational / unknown / UL:32 DL:32 kbps / CS RAB + UL:3.4 DL:3.4 kbps SRBs for DCCH / 40 ms TTI | pc_RAB_A_18g_14_2 | FALSE | TRUE¦FALSE | FALSE |  |  | f0dce199-5dd2-46ee-b0d1-54232f4035e2 | dc1a50ee-5bd7-466a-9a56-937ed669819b | FALSE
|  | A.18g/15 | Streaming / unknown / UL:14.4/DL:14.4 kbps / CS RAB + UL:3.4 DL:3.4 kbps SRBs for DCCH | pc_RAB_A_18g_15 | FALSE | TRUE¦FALSE | FALSE |  |  | 58adfc0c-be1c-4477-bdae-9c3f871a7472 | dc563a96-af1f-4a91-84be-2d1e7f69f982 | FALSE
|  | A.18g/16 | Streaming / unknown / UL:28.8/DL:28.8 kbps / CS RAB + UL:3.4 DL:3.4 kbps SRBs for DCCH | pc_RAB_A_18g_16 | FALSE | TRUE¦FALSE | FALSE |  |  | 1bc77e3b-ec64-4728-abe7-ef92e5c9c834 | 4a39aca1-ad2f-444c-acb3-95823a529ff7 | FALSE
|  | A.18g/17 | Streaming / unknown / UL:57.6/DL:57.6kbps / CS RAB + UL:3.4 DL:3.4 kbps SRBs for DCCH | pc_RAB_A_18g_17 | FALSE | TRUE¦FALSE | FALSE |  |  | 23dc64b2-8e73-403e-8636-248ad8b33420 | 1064f988-5326-48e0-95a6-c3c23601a021 | FALSE
|  | A.18g/18 | Streaming / unknown / UL:0/DL:64 kbps / CS RAB + UL:3.4 DL:3.4 kbps SRBs for DCCH | pc_RAB_A_18g_18 | FALSE | TRUE¦FALSE | FALSE |  |  | c8a2dc9c-46ec-4c2a-b964-967b24eb30f4 | bbb6434d-598f-4484-b053-3a9e161c831a | FALSE
|  | A.18g/19 | Streaming / unknown / UL:64/DL:0 kbps / CS RAB + UL:3.4 DL:3.4 kbps SRBs for DCCH | pc_RAB_A_18g_19 | FALSE | TRUE¦FALSE | FALSE |  |  | 809337ca-0cae-4f7d-a07a-32b60a27d3c3 | eb28abe7-8874-4d9d-97ae-119d37749dd0 | FALSE
|  | A.18g/23.1 | Interactive or Background/ UL:32/DL:8 kbps / PS RAB + UL:3.4 DL:3.4 kbps SRBs for DCCH ( TC, 10 ms TTI ) | pc_RAB_A_18g_23_1 | FALSE | TRUE¦FALSE | FALSE |  |  | 0a3ffd56-16d2-4a30-a58c-ff53ed829a7b | bba2aee5-b258-494e-b711-fbbf17156429 | FALSE
|  | A.18g/23.2 | Interactive or Background/ UL:32/DL:8 kbps / PS RAB + UL:3.4 DL:3.4 kbps SRBs for DCCH ( TC, 20 ms TTI ) | pc_RAB_A_18g_23_2 | FALSE | TRUE¦FALSE | FALSE |  |  | c984f925-1723-4120-a860-a1d7947bf17a | b49fb495-8ab4-48cc-bc3f-f5381ccc5343 | FALSE
|  | A.18g/23.3 | Interactive or Background/ UL:32/DL:8 kbps / PS RAB + UL:3.4 DL:3.4 kbps SRBs for DCCH ( CC,10 ms TTI ) | pc_RAB_A_18g_23_3 | FALSE | TRUE¦FALSE | FALSE |  |  | acc4086f-1a79-4524-885d-40d11802b030 | fec51fb5-57f1-4ca0-9f36-a7fe5d120bf7 | FALSE
|  | A.18g/23.4 | Interactive or Background/ UL:32/DL:8 kbps / PS RAB + UL:3.4 DL:3.4 kbps SRBs for DCCH ( CC,20 ms TTI ) | pc_RAB_A_18g_23_4 | FALSE | TRUE¦FALSE | FALSE |  |  | 8bf8e4ea-c1aa-440c-98c4-3a707064231a | 14c58f74-7e37-41f2-9246-d883555b5ae8 | FALSE
|  | A.18g/24.1 | Interactive or Background/ UL:64/DL:8 kbps / PS RAB + UL:3.4 DL:3.4 kbps SRBs for DCCH ( TC) | pc_RAB_A_18g_24_1 | FALSE | TRUE¦FALSE | FALSE |  |  | 095dd134-341c-4e6b-9b98-b8736993d0c9 | fd293710-cb9e-4615-889a-395f3c9c75d3 | FALSE
|  | A.18g/24.2 | Interactive or Background/ UL:64/DL:8 kbps / PS RAB + UL:3.4 DL:3.4 kbps SRBs for DCCH ( CC) | pc_RAB_A_18g_24_2 | FALSE | TRUE¦FALSE | FALSE |  |  | fe618c8e-5b26-4c05-9e9c-20505ca4fe68 | deeba414-efce-48f3-938e-318ca2f0eeba | FALSE
|  | A.18g/25.1 | Interactive or Background/ UL:32/DL:64 kbps / PS RAB + UL:3.4 DL:3.4 kbps SRBs for DCCH (TC, 10ms TTI) | pc_RAB_A_18g_25_1 | FALSE | TRUE¦FALSE | FALSE |  |  | ad8b941c-d550-4a52-873a-11714c93ddf6 | 37ae2124-f82e-4fc6-9c0b-e4b3cd254d67 | FALSE
|  | A.18g/25.2 | Interactive or Background/ UL:32/DL:64 kbps / PS RAB + UL:3.4 DL:3.4 kbps SRBs for DCCH (TC, 20ms TTI) | pc_RAB_A_18g_25_2 | FALSE | TRUE¦FALSE | FALSE |  |  | a6bcf3f8-a68e-4303-9ee4-7ef1b8643984 | 4d76c6d2-44d0-414d-8695-dceba6049b56 | FALSE
|  | A.18g/25.3 | Interactive or Background/ UL:32/DL:64 kbps / PS RAB + UL:3.4 DL:3.4 kbps SRBs for DCCH (CC, 10ms TTI) | pc_RAB_A_18g_25_3 | FALSE | TRUE¦FALSE | FALSE |  |  | 9ffbce7d-8b65-4b47-827a-1b0a4c45d223 | e22275ff-f1ba-4b9c-98ba-4cfdbca5f2b2 | FALSE
|  | A.18g/25.4 | Interactive or Background/ UL:32/DL:64 kbps / PS RAB + UL:3.4 DL:3.4 kbps SRBs for DCCH (CC, 20ms TTI) | pc_RAB_A_18g_25_4 | FALSE | TRUE¦FALSE | FALSE |  |  | 2d7b38a8-774b-4a54-b43a-442a098d3932 | e5d57bb7-7c40-47d3-a61a-dc160ee09b46 | FALSE
|  | A.18g/26 | Interactive or Background/ UL:64/DL:64 kbps / PS RAB + UL:3.4 DL:3.4 kbps SRBs for DCCH | pc_RAB_A_18g_26 | FALSE | TRUE¦FALSE | FALSE |  |  | 20f3dc7a-38dc-43e6-b9df-3322dc534e92 | 722e8068-ce26-44c9-a25a-c6508a1d8562 | FALSE
|  | A.18g/27 | Interactive or Background/ UL:64/DL:128 kbps / PS RAB + UL:3.4 DL:3.4 kbps SRBs for DCCH | pc_RAB_A_18g_27 | FALSE | TRUE¦FALSE | FALSE |  |  | 9135cafc-7402-4e65-ac48-b594dd56df05 | c4cc51a2-7ea5-4dc3-a2e4-960aeffa9ad0 | FALSE
|  | A.18g/28 | Interactive or Background/ UL:128/DL:128 kbps / PS RAB + UL:3.4 DL:3.4 kbps SRBs for DCCH | pc_RAB_A_18g_28 | FALSE | TRUE¦FALSE | FALSE |  |  | 652044cd-d250-48d0-b6fd-c5e0aa6a09f9 | 1ca2f106-7617-469c-a96a-89484981128f | FALSE
|  | A.18g/29 | Interactive or Background/ UL:64/DL:144 kbps / PS RAB + UL:3.4 DL:3.4 kbps SRBs for DCCH | pc_RAB_A_18g_29 | FALSE | TRUE¦FALSE | FALSE |  |  | 20d0d289-ec5c-4547-8cb2-ce5d8192a51d | 00edd02f-0dac-4c25-af4e-aaf069b4a745 | FALSE
|  | A.18g/30 | Interactive or Background/ UL:144/DL:144 kbps / PS RAB + UL:3.4 DL:3.4 kbps SRBs for DCCH | pc_RAB_A_18g_30 | FALSE | TRUE¦FALSE | FALSE |  |  | da7339b5-cb4d-4040-8d80-3e1938d090d8 | 0bb4e1b8-e06a-490e-83e8-87dac716004d | FALSE
|  | A.18g/31.1 | Interactive or background / UL:64 DL:256 kbps / PS RAB + UL:3.4 DL: 3.4 kbps SRBs for DCCH /10 ms TTI | pc_RAB_A_18g_31_1 | FALSE | TRUE¦FALSE | FALSE |  |  | 1fe9546b-69bf-44b5-a8f2-5af4d3925968 | 8e1b3f6b-82e1-43c3-b0e0-e0315ee4370a | FALSE
|  | A.18g/31.2 | Interactive or background / UL:64 DL:256 kbps / PS RAB + UL:3.4 DL: 3.4 kbps SRBs for DCCH /20 ms TTI | pc_RAB_A_18g_31_2 | FALSE | TRUE¦FALSE | FALSE |  |  | d5a06c22-fffa-40c7-9898-e09811ac9804 | a992096a-b312-4b1a-8d85-d5e8d967ede5 | FALSE
|  | A.18g/32.1 | Interactive or background / UL:64 DL:384 kbps / PS RAB + UL:3.4 DL: 3.4 kbps SRBs for DCCH / 10 ms TTI | pc_RAB_A_18g_32_1 | FALSE | TRUE¦FALSE | FALSE |  |  | e862e5c4-8f96-4fb0-ae51-193265cc03ff | ad336fef-621f-4f40-98d2-8deab7be852c | FALSE
|  | A.18g/32.2 | Interactive or background / UL:64 DL:384 kbps / PS RAB + UL:3.4 DL: 3.4 kbps SRBs for DCCH / 20 ms TTI | pc_RAB_A_18g_32_2 | FALSE | TRUE¦FALSE | FALSE |  |  | 5d2f4df1-8049-44d6-bd20-d2075e62d60f | e45078bb-2ed5-4bd7-8e25-1dd47d8c3122 | FALSE
|  | A.18g/33.1 | Interactive or background / UL:128 DL:384 kbps / PS RAB + UL:3.4 DL:3.4 kbps SRBs for DCCH / 10 ms TTI | pc_RAB_A_18g_33_1 | FALSE | TRUE¦FALSE | FALSE |  |  | 8806dcaa-0e00-4703-ba66-b677904fe52b | d5e7a9c7-7794-494f-9d02-b6bf1436cc6a | FALSE
|  | A.18g/33.2 | Interactive or background / UL:128 DL:384 kbps / PS RAB + UL:3.4 DL:3.4 kbps SRBs for DCCH / 20 ms TTI | pc_RAB_A_18g_33_2 | FALSE | TRUE¦FALSE | FALSE |  |  | 4e2fe54f-cc63-4d56-bf75-ebdcac8cd6e7 | c1069246-6c33-4d45-88b3-e53ee6f4fdae | FALSE
|  | A.18g/34.1 | Interactive or background / UL:384 DL:384 kbps / PS RAB + UL:3.4 DL:3.4 kbps SRBs for DCCH / 10 ms TTI | pc_RAB_A_18g_34_1 | FALSE | TRUE¦FALSE | FALSE |  |  | b20000b0-5a56-437d-9b0b-5fccb74b8e97 | 24bcae2a-93dc-492c-afe0-0ebd42f8835d | FALSE
|  | A.18g/34.2 | Interactive or background / UL:384 DL:384 kbps / PS RAB + UL:3.4 DL:3.4 kbps SRBs for DCCH / 20 ms TTI | pc_RAB_A_18g_34_2 | FALSE | TRUE¦FALSE | FALSE |  |  | fdc7300d-6b50-4608-8efe-dd2fdcc6012f | d6f40993-6289-46d2-b418-6039e0d7db6f | FALSE
|  | A.18g/35.1 | Interactive or background / UL:64 DL:2048 kbps / PS RAB + UL:3.4 DL:3.4 kbps SRBs for DCCH / 10 ms TTI | pc_RAB_A_18g_35_1 | FALSE | TRUE¦FALSE | FALSE |  |  | 0d98dc92-f789-4584-952c-8326384800e5 | d13f5c69-08b0-4733-a871-9c75db71785a | FALSE
|  | A.18g/35.2 | Interactive or background / UL:64 DL:2048 kbps / PS RAB + UL:3.4 DL:3.4 kbps SRBs for DCCH / 20 ms TTI | pc_RAB_A_18g_35_2 | FALSE | TRUE¦FALSE | FALSE |  |  | 6a6b9614-29b0-4b64-9369-47cf370d2033 | bef2aa5a-d4f5-4000-bf1c-1f7f093d38c9 | FALSE
|  | A.18g/36.1 | Interactive or background / UL:128 DL:2048 kbps / PS RAB + UL:3.4 DL:3.4 kbps SRBs for DCCH / 10 ms TTI | pc_RAB_A_18g_36_1 | FALSE | TRUE¦FALSE | FALSE |  |  | e780d168-840f-4c9b-a75b-b3b05014be91 | 562ed650-1e63-4518-9a3c-cfd5f92dffa4 | FALSE
|  | A.18g/36.2 | Interactive or background / UL:128 DL:2048 kbps / PS RAB + UL:3.4 DL:3.4 kbps SRBs for DCCH / 20 ms TTI | pc_RAB_A_18g_36_2 | FALSE | TRUE¦FALSE | FALSE |  |  | e2252641-77c1-4d41-a90c-89133549da31 | 97c7cb2c-8287-4979-acdf-ad3b1010af85 | FALSE
|  | A.18g/37.1 | Interactive or background / UL:384 DL:2048 kbps / PS RAB + UL:3.4 DL:3.4 kbps SRBs for DCCH / 10 ms TTI | pc_RAB_A_18g_37_1 | FALSE | TRUE¦FALSE | FALSE |  |  | 0f05e0b4-7146-4dd7-80f4-0239e1b389bc | a11cf1b9-2877-4de3-831b-f02bf301d3ed | FALSE
|  | A.18g/37.2 | Interactive or background / UL:384 DL:2048 kbps / PS RAB + UL:3.4 DL:3.4 kbps SRBs for DCCH / 20 ms TTI | pc_RAB_A_18g_37_2 | FALSE | TRUE¦FALSE | FALSE |  |  | d93cf4cb-a4e5-47a7-bc38-55ec7f4a09e3 | af210138-4a09-4847-868c-2108a0b36df7 | FALSE
|  | A.18g/38.1 | Conversational / speech / UL:12.2 DL:12.2 kbps / CS RAB + Interactive or background / UL:32 DL:8 kbps / PS RAB + UL:3.4 DL:3.4 kbps SRBs for DCCH / (TC, 20 ms TTI | pc_RAB_A_18g_38_1 | FALSE | TRUE¦FALSE | FALSE |  |  | 5ef89bc3-8636-4867-99b2-53a20947af9b | 287371a9-3605-47a6-922f-4d90234854a1 | FALSE
|  | A.18g/38.2 | Conversational / speech / UL:12.2 DL:12.2 kbps / CS RAB + Interactive or background / UL:32 DL:8 kbps / PS RAB + UL:3.4 DL:3.4 kbps SRBs for DCCH / (TC, 10 ms TTI | pc_RAB_A_18g_38_2 | FALSE | TRUE¦FALSE | FALSE |  |  | 93bf8b31-6de9-4570-a23b-fd63cc5c6928 | 9484348e-1faa-4727-a36c-e5c3480cead7 | FALSE
|  | A.18g/38.3 | Conversational / speech / UL:12.2 DL:12.2 kbps / CS RAB + Interactive or background / UL:32 DL:8 kbps / PS RAB + UL:3.4 DL:3.4 kbps SRBs for DCCH / (CC, 10 ms TTI | pc_RAB_A_18g_38_3 | FALSE | TRUE¦FALSE | FALSE |  |  | cd714ad2-d336-43ec-8843-8a35c97fd5ce | e206379f-d39f-4aca-8959-18ab3f452271 | FALSE
|  | A.18g/38.4 | Conversational / speech / UL:12.2 DL:12.2 kbps / CS RAB + Interactive or background / UL:32 DL:8 kbps / PS RAB + UL:3.4 DL:3.4 kbps SRBs for DCCH / (CC, 20 ms TTI | pc_RAB_A_18g_38_4 | FALSE | TRUE¦FALSE | FALSE |  |  | 2afe309a-08dc-4a2b-bb37-610cbe11d762 | b940b4e5-83e3-489b-83e8-ce1ddbe88460 | FALSE
|  | A.18g/39.1 | Conversational / speech / UL:12.2 DL:12.2 kbps / CS RAB + Interactive or background / UL:32 DL:64 kbps / PS RAB+ UL:3.4 DL: 3.4 kbps SRBs for DCCH / (TC, 10 ms TTI) | pc_RAB_A_18g_39_1 | FALSE | TRUE¦FALSE | FALSE |  |  | 5eac28b3-f1af-4175-88a5-7f7e64fb37b3 | 30792807-0aca-42fc-9838-5f3e4dfee30b | FALSE
|  | A.18g/39.2 | Conversational / speech / UL:12.2 DL:12.2 kbps / CS RAB + Interactive or background / UL:32 DL:64 kbps / PS RAB+ UL:3.4 DL: 3.4 kbps SRBs for DCCH / (TC, 20 ms TTI) | pc_RAB_A_18g_39_2 | FALSE | TRUE¦FALSE | FALSE |  |  | 13b34a87-7947-4fb7-bc93-2c1cfabc6ff5 | 7c20c96c-2f06-4ac4-9a15-bdac79914af9 | FALSE
|  | A.18g/39.3 | Conversational / speech / UL:12.2 DL:12.2 kbps / CS RAB + Interactive or background / UL:32 DL:64 kbps / PS RAB+ UL:3.4 DL: 3.4 kbps SRBs for DCCH / (CC, 10 ms TTI) | pc_RAB_A_18g_39_3 | FALSE | TRUE¦FALSE | FALSE |  |  | 875d4dfc-0f38-4c83-a420-5c4dc937994d | 62a136b3-b003-4b85-a7f5-062236166d9d | FALSE
|  | A.18g/39.4 | Conversational / speech / UL:12.2 DL:12.2 kbps / CS RAB + Interactive or background / UL:32 DL:64 kbps / PS RAB+ UL:3.4 DL: 3.4 kbps SRBs for DCCH / (CC, 20 ms TTI) | pc_RAB_A_18g_39_4 | FALSE | TRUE¦FALSE | FALSE |  |  | e8086c9c-6509-4dff-9b30-f8da0c75aca9 | 4f7d6424-09f2-4420-97ed-2bfdced48ec5 | FALSE
|  | A.18g/40 | Conversational / speech / UL:12.2 DL:12.2 kbps / CS RAB + Interactive or background / UL:64 DL:64 kbps / PS RAB+ UL:3.4 DL: 3.4 kbps SRBs for DCCH | pc_RAB_A_18g_40 | FALSE | TRUE¦FALSE | FALSE |  |  | 72ddd392-4e4c-4bac-aa56-a682a4d50cfe | ea65ce1d-ab92-45ea-abc0-d3f0f170358e | FALSE
|  | A.18g/41 | Conversational / speech / UL:12.2 DL:12.2 kbps / CS RAB + Interactive or background / UL:64 DL:128 kbps / PS RAB + UL:3.4 DL:3.4 kbps SRBs for DCCH | pc_RAB_A_18g_41 | FALSE | TRUE¦FALSE | FALSE |  |  | 3c604a83-dfc7-44b4-b59b-c88529535e07 | 96b9d2d0-4dcb-4b4d-9ab0-96c3c1038834 | FALSE
|  | A.18g/42.1 | Conversational / speech / UL:12.2 DL:12.2 kbps / CS RAB + Interactive or background / UL:64 DL:256 kbps / PS RAB + UL:3.4 DL:3.4 kbps SRBs for DCCH / 10 ms TTI | pc_RAB_A_18g_42_1 | FALSE | TRUE¦FALSE | FALSE |  |  | acf54d78-32aa-4bfc-bacf-58a8472690ad | 71b4bdb6-b832-4ab7-9b55-af40dfd66aca | FALSE
|  | A.18g/42.2 | Conversational / speech / UL:12.2 DL:12.2 kbps / CS RAB + Interactive or background / UL:64 DL:256 kbps / PS RAB + UL:3.4 DL:3.4 kbps SRBs for DCCH / 20 ms TTI | pc_RAB_A_18g_42_2 | FALSE | TRUE¦FALSE | FALSE |  |  | 9f193f76-e92e-4a6b-b8f5-425ef96d67d3 | 1abafda5-81cb-4608-8fef-dfce06bfecf9 | FALSE
|  | A.18g/43.1 | Conversational / speech / UL:12.2 DL:12.2 kbps / CS RAB + Interactive or background / UL:64 DL:384 kbps / PS RAB + UL:3.4 DL:3.4 kbps SRBs for DCCH / 10 ms TTI | pc_RAB_A_18g_43_1 | FALSE | TRUE¦FALSE | FALSE |  |  | 77fc58ed-572d-45b6-9072-1da7f27ce3c5 | 1fe690d3-7b13-488d-8a27-cfee9858afa2 | FALSE
|  | A.18g/43.2 | Conversational / speech / UL:12.2 DL:12.2 kbps / CS RAB + Interactive or background / UL:64 DL:384 kbps / PS RAB + UL:3.4 DL:3.4 kbps SRBs for DCCH / 20 ms TTI | pc_RAB_A_18g_43_2 | FALSE | TRUE¦FALSE | FALSE |  |  | 62178ea3-8d9f-4b31-b7ec-7299223c4cb5 | e8f85ce0-fb28-48c2-89d7-1f69555d8d0d | FALSE
|  | A.18g/44.1 | Conversational / speech / UL:12.2 DL:12.2 kbps / CS RAB + Interactive or background / UL:128 DL:2048 kbps / PS RAB + UL:3.4 DL:3.4 kbps SRBs for DCCH / 10 ms TTI | pc_RAB_A_18g_44_1 | FALSE | TRUE¦FALSE | FALSE |  |  | 5ee03259-8bde-4ce9-94f7-18ef024e188a | efc269d4-c04b-44bf-ae8d-ef67dcf8db78 | FALSE
|  | A.18g/44.2 | Conversational / speech / UL:12.2 DL:12.2 kbps / CS RAB + Interactive or background / UL:128 DL:2048 kbps / PS RAB + UL:3.4 DL:3.4 kbps SRBs for DCCH / 20 ms TTI | pc_RAB_A_18g_44_2 | FALSE | TRUE¦FALSE | FALSE |  |  | a8c65c7d-c7bd-4774-8691-9d21c67a1a94 | eaab7ee3-cfe2-4a42-9628-d3f4cd3193a2 | FALSE
|  | A.18g/45 | Conversational / speech / UL:12.2 DL:12.2 kbps / CS RAB + Streaming / unknown / UL:57.6 DL:57.6 kbps / CS RAB + UL:3.4 DL:3.4 kbps SRBs for DCCH | pc_RAB_A_18g_45 | FALSE | TRUE¦FALSE | FALSE |  |  | c021c6dc-cfe3-41f3-b3ce-aef07c8fe567 | cbe1c24a-fe54-4f07-b2cf-463ff1a87b05 | FALSE
|  | A.18g/46 | Conversational / speech / UL:12.2 DL:12.2 kbps / CS RAB + Streaming / unknown / UL:0 DL:64 kbps / CS RAB + UL:3.4 DL:3.4 kbps SRBs for DCCH | pc_RAB_A_18g_46 | FALSE | TRUE¦FALSE | FALSE |  |  | f536d683-cb19-4f7c-b833-d42039e08a46 | af96658e-30f7-4563-8a0a-d898f668e88e | FALSE
|  | A.18g/49.1 | Conversational / speech / UL:12.2 DL:12.2 kbps / CS RAB + Conversational / unknown / UL:64 DL:64 kbps / CS RAB + UL:3.4 DL:3.4 kbps SRBs for DCCH / 20 ms TTI | pc_RAB_A_18g_49_1 | FALSE | TRUE¦FALSE | FALSE |  |  | 438633c5-6c5f-4ee1-823b-ccc1c5558ee3 | fab39cac-ff36-4f0e-9025-8df879fd857a | FALSE
|  | A.18g/49.2 | Conversational / speech / UL:12.2 DL:12.2 kbps / CS RAB + Conversational / unknown / UL:64 DL:64 kbps / CS RAB + UL:3.4 DL:3.4 kbps SRBs for DCCH / 40 ms TTI | pc_RAB_A_18g_49_2 | FALSE | TRUE¦FALSE | FALSE |  |  | 374a0170-f3e9-4c61-b645-de3aea895fe5 | bd3a9a85-9601-40cd-83cc-f7d2fe9a27a4 | FALSE
|  | A.18g/50.1 | Conversational / unknown / UL:64 DL:64 kbps / CS RAB + Conversational / unknown / UL:64 DL:64 kbps / CS RAB + UL:3.4 DL:3.4 kbps SRBs for DCCH / 20 ms TTI | pc_RAB_A_18g_50_1 | FALSE | TRUE¦FALSE | FALSE |  |  | 52afca17-3b77-47d3-9fea-fdc428cfc7bc | 91d6e66b-0fc0-4d6a-a82d-0358b678da68 | FALSE
|  | A.18g/50.2 | Conversational / unknown / UL:64 DL:64 kbps / CS RAB + Conversational / unknown / UL:64 DL:64 kbps / CS RAB + UL:3.4 DL:3.4 kbps SRBs for DCCH / 40 ms TTI | pc_RAB_A_18g_50_2 | FALSE | TRUE¦FALSE | FALSE |  |  | 3afdcec1-ba61-46bc-93a4-52e61d2cc814 | e4c5ba64-c03f-43c9-8d7d-6b0c4ff02867 | FALSE
|  | A.18g/51.1 | Conversational / unknown / UL:64 DL:64 kbps / CS RAB / 20 ms TTI + Interactive or background / UL:64 DL:64 kbps / PS RAB + UL:3.4 DL:3.4 kbps SRBs for DCCH | pc_RAB_A_18g_51_1 | FALSE | TRUE¦FALSE | FALSE |  |  | c570a0cc-d05c-4cc9-a0b0-b9906fb05a97 | 2b08cc34-bde4-4447-a0b0-723502ab0c8e | FALSE
|  | A.18g/51.2 | Conversational / unknown / UL:64 DL:64 kbps / CS RAB / 40 ms TTI + Interactive or background / UL:64 DL:64 kbps / PS RAB + UL:3.4 DL:3.4 kbps SRBs for DCCH | pc_RAB_A_18g_51_2 | FALSE | TRUE¦FALSE | FALSE |  |  | 4ab47381-130f-4f41-8b46-69c0b2617492 | 7c67db5d-88ce-4053-ba5d-1a81d161db02 | FALSE
|  | A.18g/52.1 | Conversational / unknown / UL:64 DL:64 kbps / CS RAB / 20 ms TTI + Interactive or background / UL:64 DL:128 kbps / PS RAB + UL:3.4 DL:3.4 kbps SRBs for DCCH | pc_RAB_A_18g_52_1 | FALSE | TRUE¦FALSE | FALSE |  |  | 227a6a08-779f-4ec3-818d-520d01668953 | b59d05bb-27da-46fc-8372-cff260d9f8e8 | FALSE
|  | A.18g/52.2 | Conversational / unknown / UL:64 DL:64 kbps / CS RAB / 40 ms TTI + Interactive or background / UL:64 DL:128 kbps / PS RAB + UL:3.4 DL:3.4 kbps SRBs for DCCH | pc_RAB_A_18g_52_2 | FALSE | TRUE¦FALSE | FALSE |  |  | 01519c39-0e55-4add-adc7-38ca99a18b09 | 48233584-67bf-4c38-9601-e040384a36bb | FALSE
|  | A.18g/53.1 | Conversational / unknown / UL:64 DL:64 kbps / CS RAB / 20 ms TTI + Interactive or background / UL:128 DL:128 kbps / PS RAB + UL:3.4 DL:3.4 kbps SRBs for DCCH | pc_RAB_A_18g_53_1 | FALSE | TRUE¦FALSE | FALSE |  |  | 2453344c-2c8e-46f4-8076-49fd53531405 | 9a7e60dd-5caf-4d2f-9fa2-95b8b8cf0cf6 | FALSE
|  | A.18g/53.2 | Conversational / unknown / UL:64 DL:64 kbps / CS RAB / 40 ms TTI + Interactive or background / UL:128 DL:128 kbps / PS RAB + UL:3.4 DL:3.4 kbps SRBs for DCCH | pc_RAB_A_18g_53_2 | FALSE | TRUE¦FALSE | FALSE |  |  | 64283d08-5de6-4540-8964-17dfec22013e | f2109cf2-923a-4b66-b99e-0559ebec8628 | FALSE
|  | A.18g/54 | Interactive or background / UL:64 DL:128 kbps / PS RAB + Streaming / unknown / UL:0 DL:64 kbps / CS RAB + UL:3.4 DL:3.4 kbps SRBs for DCCH | pc_RAB_A_18g_54 | FALSE | TRUE¦FALSE | FALSE |  |  | 07f1c7dc-e200-469e-a450-a7c7c6c284e0 | 258565c5-065c-4793-bbda-a9ee5bcc009e | FALSE
|  | A.18g/55 | Interactive or background / UL:8 DL:8 kbps / PS RAB + UL:3.4 DL:3.4 kbps SRBs for DCCH | pc_RAB_A_18g_55 | FALSE | TRUE¦FALSE | FALSE |  |  | 1a31d26e-e9e7-409f-a680-e30d30279f14 | 88c806f4-ef13-4f36-a43b-05ec432efdc7 | FALSE
|  | A.18g/56 | Interactive or background / UL:16 DL:16 kbps / PS RAB + UL:3.4 DL:3.4 kbps SRBs for DCCH | pc_RAB_A_18g_56 | FALSE | TRUE¦FALSE | FALSE |  |  | d22120d1-0baa-461f-8f47-45d354e3c1e5 | f160830d-7390-45f6-8894-3624e74f9936 | FALSE
|  | A.18g/57 | Interactive or background / UL:32 DL:32 kbps / PS RAB + UL:3.4 DL:3.4 kbps SRBs for DCCH | pc_RAB_A_18g_57 | FALSE | TRUE¦FALSE | FALSE |  |  | b913397e-ff4b-4fdf-929d-380d1ea1396c | 06d02ee5-c364-4446-8ea8-37981f92ba35 | FALSE
|  | A.18g/58 | Interactive or background / UL:256 DL:64 kbps / PS RAB + UL:3.4 DL:3.4 kbps SRBs for DCCH | pc_RAB_A_18g_58 | FALSE | TRUE¦FALSE | FALSE |  |  | 81dfcb1a-39a1-4168-b92d-34b500917340 | 2290eff2-cfe2-4be3-bc75-9624c2a98b3f | FALSE
|  | A.18g/59 | Streaming / unknown / UL:16 DL:32 kbps / PS RAB + Interactive or background / UL:8 DL:8 kbps / PS RAB + UL:3.4 DL:3.4 kbps SRBs for DCCH | pc_RAB_A_18g_59 | FALSE | TRUE¦FALSE | FALSE |  |  | 93625a86-e3af-474c-a7c1-6a46ea20e223 | 74dbb27f-e404-403f-af49-afd1443300e3 | FALSE
|  | A.18g/60 | Streaming / unknown / UL:16 DL:64 kbps / PS RAB + Interactive or background / UL:8 DL:8 kbps / PS RAB + UL:3.4 DL:3.4 kbps SRBs for DCCH | pc_RAB_A_18g_60 | FALSE | TRUE¦FALSE | FALSE |  |  | c4aef575-3e80-470a-a917-4fcb534f8ea7 | 38bd0d81-2e5e-494b-bd53-9528fbbbfa4c | FALSE
|  | A.18g/61 | Streaming / unknown / UL:16 DL:128 kbps / PS RAB + Interactive or background / UL:8 DL:8 kbps / PS RAB + UL:3.4 DL:3.4 kbps SRBs for DCCH | pc_RAB_A_18g_61 | FALSE | TRUE¦FALSE | FALSE |  |  | f625121b-e621-4d0d-abd2-1ae975ae260c | 584f710d-065d-4325-9b9a-678141da7c5e | FALSE
|  | A.18g/62 | Streaming / unknown / UL:32 DL:256 kbps / PS RAB + Interactive or background / UL:8 DL:8 kbps / PS RAB + UL:3.4 DL:3.4 kbps SRBs for DCCH | pc_RAB_A_18g_62 | FALSE | TRUE¦FALSE | FALSE |  |  | e9d47b02-6a58-4d09-aee8-2b6b04d8ff63 | 650678a3-1e8f-449a-8e06-2b21cf0eb708 | FALSE
|  | A.18g/63 | Conversational / speech / UL:12.2 DL:12.2 kbps / CS RAB + Interactive or background / UL:0 DL:0 kbps / PS RAB+ UL:3.4 DL: 3.4 kbps SRBs for DCCH | pc_RAB_A_18g_63 | FALSE | TRUE¦FALSE | FALSE |  |  | 05536113-fd25-448f-8932-fad018badb6f | 0597641d-78b9-4c41-9d5d-a4aa3f31d837 | FALSE
|  | A.18g/64 | Conversational / speech / UL:12.2 DL:12.2 kbps / CS RAB + Interactive or background / UL:8 DL:8 kbps / PS RAB+ UL:3.4 DL: 3.4 kbps SRBs for DCCH | pc_RAB_A_18g_64 | FALSE | TRUE¦FALSE | FALSE |  |  | 9e105b7b-de98-4626-b8d4-2a171709b529 | be7e40cc-9b61-462a-97ff-240e413ea17d | FALSE
|  | A.18g/65 | Conversational / speech / UL:12.2 DL:12.2 kbps / CS RAB + Interactive or background / UL:32 DL:32 kbps / PS RAB+ UL:3.4 DL: 3.4 kbps SRBs for DCCH | pc_RAB_A_18g_65 | FALSE | TRUE¦FALSE | FALSE |  |  | 5d1df2b0-d5b7-4916-9767-f804410bc051 | a1a88517-dabd-40c1-8cdf-a04df53c5c34 | FALSE
|  | A.18g/66 | Conversational / speech / UL:12.2 DL:12.2 kbps / CS RAB + Interactive or background / UL:128 DL:128 kbps / PS RAB+ UL:3.4 DL: 3.4 kbps SRBs for DCCH | pc_RAB_A_18g_66 | FALSE | TRUE¦FALSE | FALSE |  |  | e0c3347a-f57a-462c-9ed6-78cc77f60cdb | 49913123-83cf-422e-8d9d-f2823c537769 | FALSE
|  | A.18g/67 | Conversational / speech / UL:12.2 DL:12.2 kbps / CS RAB + Interactive or background / UL:64 DL:64 kbps / PS RAB + Interactive or background / UL:64 DL:64 kbps / PS RAB + UL:3.4 DL:3.4 kbps SRBs for DCCH | pc_RAB_A_18g_67 | FALSE | TRUE¦FALSE | FALSE |  |  | ec2d3ce2-dffc-41c4-bcc8-47c0d2302d9d | 729cfeca-18d7-4df7-bcd9-1597540920a8 | FALSE
|  | A.18g/68 | Conversational / unknown / UL:64 DL:64 kbps / CS RAB + Interactive or background / UL:8 DL:8 kbps / PS RAB + UL:3.4 DL:3.4 kbps SRBs for DCCH | pc_RAB_A_18g_68 | FALSE | TRUE¦FALSE | FALSE |  |  | 1d731813-6e43-43ff-831d-d48445c93389 | 2222a051-9aa4-433e-a984-7e6054b2117b | FALSE
|  | A.18g/69 | Conversational / speech / UL:12.2 DL:12.2 kbps / CS RAB + Streaming / unknown / UL:16 DL:64 kbps / PS RAB + Interactive or background / UL:8 DL:8 kbps / PS RAB + UL:3.4 DL:3.4 kbps SRBs for DCCH | pc_RAB_A_18g_69 | FALSE | TRUE¦FALSE | FALSE |  |  | 613d5bb5-5487-480f-87a3-9b99c8d848e6 | 2b22505e-ea0a-4db9-8b6d-ab37796fc3e4 | FALSE
|  | A.18g/70 | Conversational / speech / UL:12.2 DL:12.2 kbps / CS RAB + Streaming / unknown / UL:16 DL:128 kbps / PS RAB + Interactive or background / UL:8 DL:8 kbps / PS RAB + UL:3.4 DL:3.4 kbps SRBs for DCCH | pc_RAB_A_18g_70 | FALSE | TRUE¦FALSE | FALSE |  |  | 9f93a5f1-5427-4b1c-b7fc-49e3a1bb2863 | f0a9c219-aae8-42a6-b56b-2bac145d556b | FALSE
|  | A.18g/71 | Conversational / speech / UL:12.2 DL:12.2 kbps / CS RAB + Streaming / unknown / UL:128 DL:64 kbps / PS RAB + Interactive or background / UL:8 DL:8 kbps / PS RAB + UL:3.4 DL:3.4 kbps SRBs for DCCH | pc_RAB_A_18g_71 | FALSE | TRUE¦FALSE | FALSE |  |  | 31d7dd6a-b765-487b-a7d8-fd52b5460b52 | 06ea9749-3ebd-45e1-80c6-a215b6e37c2a | FALSE
|  | A.18g/72 | Interactive or background / UL:64 DL:64 kbps / PS RAB + Interactive or background / UL:64 DL:64 kbps / PS RAB + UL:3.4 DL:3.4 kbps SRBs for DCCH | pc_RAB_A_18g_72 | FALSE | TRUE¦FALSE | FALSE |  |  | 7c68c2b5-c3bc-40d8-ae67-3794f0a8f39b | 6cb43f44-7c60-4d1b-95fe-da646d56253a | FALSE
|  | A.18g/73 | Interactive or background / UL:64 DL:64 kbps / PS RAB + Interactive or background / UL:64 DL:64 kbps / PS RAB + Interactive or background / UL:64 DL:64 kbps / PS RAB + UL:3.4 DL:3.4 kbps SRBs for DCCH | pc_RAB_A_18g_73 | FALSE | TRUE¦FALSE | FALSE |  |  | ba8e092f-5de4-4359-8ff6-2d879d27b7a5 | 6bbec1eb-4252-4c75-95a6-70fc8b5cdf65 | FALSE
Table A.18h | Radio bearer capabilities for combinations on SCCPCH (1.28 Mcps TDD option) | A.18h/1 | Stand-alone signalling RB for PCCH |  | FALSE | TRUE¦FALSE | FALSE |  |  | 3ad68f94-6388-45c8-abe3-f90dc7291c02 | 95e960be-2d84-433d-bfbf-4b402dd4c6b1 | FALSE
|  | A.18h/2 | Interactive/Background 32 kbps PS RAB + SRBs for CCCH + SRB for DCCH + SRB for BCCH | pc_RAB_A_18h_2 | FALSE | TRUE¦FALSE | FALSE |  |  | 555cd9c1-d187-40e7-ae1f-cb39a2704989 | a78f3adc-c715-46aa-b904-375613eeca01 | FALSE
|  | A.18h/3 | Interactive/Background 32 kbps RAB + SRBs for PCCH + SRB for CCCH + SRB for DCCH + SRB for BCCH | pc_RAB_A_18h_3 | FALSE | TRUE¦FALSE | FALSE |  |  | 1567b4f5-62b4-47b8-9ff1-413596bf6eb0 | 9a629e98-bc14-4892-bc32-3e1411584899 | FALSE
|  | A.18h/4 | 64.8kbps RB for MTCH with 40 ms TTI | pc_RAB_A_18h_4 | FALSE | TRUE¦FALSE | FALSE |  |  | 63f788eb-b9ae-41af-9590-15c866cdc83f | 8fcce80a-8bc1-490e-822d-0869c87cd69c | FALSE
|  | A.18h/5 | 129.6 kbps RB for MTCH with 40 ms TTI | pc_RAB_A_18h_5 | FALSE | TRUE¦FALSE | FALSE |  |  | daedde35-f639-49b7-bc24-cb84fa798a31 | 97de0880-d506-4270-8bfa-9cf6aa04281e | FALSE
|  | A.18h/6 | 259.2 kbps RB for MTCH with 40 ms TTI | pc_RAB_A_18h_6 | FALSE | TRUE¦FALSE | FALSE |  |  | 8034cba7-9af5-4677-aa3c-a49615e3ab42 | 8abbac10-0a1f-4b0f-987a-eae7b96f3b84 | FALSE
|  | A.18h/7 | 128kbps RB for MBSFN MTCH with 40 ms TTI | pc_RAB_A_18h_7 | FALSE | TRUE¦FALSE | FALSE |  |  | e073e9e0-04b0-4716-a2d4-d6d3d2456e30 | b446da5c-343d-4f4e-811d-19a6a74e056c | FALSE
|  | A.18h/8 | 192kbps RB for MBSFN MTCH with 40 ms TTI | pc_RAB_A_18h_8 | FALSE | TRUE¦FALSE | FALSE |  |  | 360a1067-2239-4805-9c1f-d2c3dfc8cf75 | d0d1fbc6-2b9b-451c-8d92-fa310ee59271 | FALSE
|  | A.18h/9 | 384kbps RB for MBSFN MTCH with 40 ms TTI | pc_RAB_A_18h_9 | FALSE | TRUE¦FALSE | FALSE |  |  | d6cc0f65-3b11-411c-bd00-fad880d2613e | 57fd7bbc-f950-46f5-bd46-b3c150f61e76 | FALSE
Table A.18i | Radio bearer capabilities for combinations on PRACH (1.28 Mcps TDD option) | A.18i/1 | Interactive/Background 32 kbps PS RAB + SRB for CCCH + SRB for DCCH | pc_RAB_A_18i_1 | FALSE | TRUE¦FALSE | FALSE |  |  | 52c94763-d686-4e06-8d1d-4ef4f1cb772c | f63a88cd-b84a-4ab9-b567-768a9d6db9fd | FALSE
Table A.18j | TDD interoperability radio bearer capabilities for combinations on DPCH and HS-PDSCH | A.18j/1 | Interactive or Background / UL:8 DL: [max bit rate depending on UE category] / PS RAB + UL:3.4 DL:3.4 kbps SRBs for DCCH | pc_RAB_A_18j_1 | FALSE | TRUE¦FALSE | FALSE |  |  | 60082dcf-bea9-45a2-b6f9-f89108eb6eee | b7fba8a2-a87e-4d97-9f05-e1a688f5bc3c | FALSE
|  | A.18j/2 | Interactive or Background / UL:16 DL: [max bit rate depending on UE category] / PS RAB + UL:3.4 DL:3.4 kbps SRBs for DCCH | pc_RAB_A_18j_2 | FALSE | TRUE¦FALSE | FALSE |  |  | 7d8a3c9d-7ab9-4a42-a378-e7ff25f83e2a | 83a37bed-f898-4d35-8f1c-8481a505ca85 | FALSE
|  | A.18j/3 | Interactive or Background / UL:32 DL: [max bit rate depending on UE category] / PS RAB + UL:3.4 DL:3.4 kbps SRBs for DCCH | pc_RAB_A_18j_3 | FALSE | TRUE¦FALSE | FALSE |  |  | 90a6acad-c77a-482f-a0b6-cefa1d1e3894 | b9d16a48-c6d2-4cb3-ac1f-1feffdd00bbb | FALSE
|  | A.18j/4 | Interactive or Background / UL:64 DL: [max bit rate depending on UE category] / PS RAB + UL:3.4 DL:3.4 kbps SRBs for DCCH | pc_RAB_A_18j_4 | FALSE | TRUE¦FALSE | FALSE |  |  | b765e127-5f5e-4493-bf5f-d743183bf4b4 | 2bd520c2-38ae-4aca-b92c-eb559b3da96e | FALSE
|  | A.18j/5 | Interactive or Background / UL:128 DL: [max bit rate depending on UE category] / PS RAB + UL:3.4 DL:3.4 kbps SRBs for DCCH | pc_RAB_A_18j_5 | FALSE | TRUE¦FALSE | FALSE |  |  | 56500fe2-8f94-4617-9a2a-dfeafe1f928c | 30e33b9e-2bbe-4681-aba0-e827c6d735e8 | FALSE
|  | A.18j/6 | Conversational / speech / UL:12.2 DL:12.2 kbps / CS RAB + Interactive or background / UL:32 DL:[Bit rate depending on the UE category] / PS RAB + UL:3.4 DL:3.4 kbps SRBs for DCCH | pc_RAB_A_18j_6 | FALSE | TRUE¦FALSE | FALSE |  |  | 4706284d-7e99-4f8a-bb67-2f666bf8ea31 | ef2a3f83-71e4-4664-91e6-a6535df50091 | FALSE
|  | A.18j/7 | Conversational / speech / UL:12.2 DL:12.2 kbps / CS RAB + Interactive or background / UL:64 DL:[Bit rate depending on the UE category] / PS RAB + UL:3.4 DL:3.4 kbps SRBs for DCCH | pc_RAB_A_18j_7 | FALSE | TRUE¦FALSE | FALSE |  |  | 7a280ecd-d622-4e8d-9f2d-f64ca9508914 | d1946a2d-1ca5-4a99-8db0-2ad468aa9199 | FALSE
|  | A.18j/8 | Conversational / unknown / UL:64 DL:64 kbps / CS RAB + Interactive or background / UL:64 DL:[Bit rate depending on the UE category] / PS RAB + UL:3.4 DL:3.4 kbps SRBs for DCCH | pc_RAB_A_18j_8 | FALSE | TRUE¦FALSE | FALSE |  |  | d5d00e17-d0ad-44fe-949c-51b1caf73bd4 | 631b636e-4307-4fae-9d3b-68d57995cd08 | FALSE
|  | A.18j/9 | Interactive or background / UL:64 DL: [max bit rate depending on UE category] / PS RAB + Interactive or background / UL:64 DL: [max bit rate depending on UE category] / PS RAB + UL:3.4 DL:3.4 kbps SRBs for DCCH | pc_RAB_A_18j_9 | FALSE | TRUE¦FALSE | FALSE |  |  | 04788361-f4c2-4734-a8c1-1415e3675f6c | d864d943-4625-470a-ac30-9d228fb451f6 | FALSE
|  | A.18j/10 | Conversational / speech / UL:12.2 DL:12.2 kbps / CS RAB + Interactive or background / UL:384 DL:[max bit rate depending on the UE category] / PS RAB + UL:3.4 DL:3.4 kbps SRBs for DCCH | pc_RAB_A_18j_10 | FALSE | TRUE¦FALSE | FALSE |  |  | 19e6ee49-3a62-465d-acaf-4959656b1f0e | 1d5c0acd-6d43-4f61-9f5e-ae394b83c126 | FALSE
|  | A.18j/11 | Conversational / speech / UL:12.2 DL:12.2 kbps / CS RAB + Interactive or background / UL:64 DL: [max bit rate depending on UE category] / PS RAB + Interactive or background / UL:64 DL: [max bit rate depending on UE category] / PS RAB + UL:3.4 DL:3.4 kbps SRBs for DCCH | pc_RAB_A_18j_11 | FALSE | TRUE¦FALSE | FALSE |  |  | b1348097-5d7e-45e2-ba99-a83e442413ef | 507b38c8-2539-4768-8246-a08d04e14290 | FALSE
|  | A.18j/12 | Conversational / speech / UL:12.2 DL:12.2 kbps / CS RAB + Streaming / UL:64 DL: [max bit rate depending on UE category] / PS RAB + Interactive or background / UL:8 DL: [max bit rate depending on UE category] / PS RAB + UL:3.4 DL:3.4 kbps SRBs for DCCH | pc_RAB_A_18j_12 | FALSE | TRUE¦FALSE | FALSE |  |  | 04a05483-6b86-4cd9-9d8a-2ae1749f7b4c | 2ad7c61e-815f-44c1-ac7b-434e43e9060d | FALSE
|  | A.18j/13 | Conversational / speech / UL:12.2 DL:12.2 kbps / CS RAB + Streaming / UL:16 DL: [max bit rate depending on UE category] / PS RAB + Interactive or background / UL:8 DL: [max bit rate depending on UE category] / PS RAB + UL:3.4 DL:3.4 kbps SRBs for DCCH | pc_RAB_A_18j_13 | FALSE | TRUE¦FALSE | FALSE |  |  | a5c3a8c3-b5de-45c8-8d24-b71ebd50e285 | 9b580fd5-d0d2-47fc-86e2-b88c5c4d0a4b | FALSE
|  | A.18j/14 | Conversational / speech / UL:12.2 DL:12.2 kbps / CS RAB + Streaming / UL:32 DL: [max bit rate depending on UE category] / PS RAB + Interactive or background / UL:8 DL: [max bit rate depending on UE category] / PS RAB + UL:3.4 DL:3.4 kbps SRBs for DCCH | pc_RAB_A_18j_14 | FALSE | TRUE¦FALSE | FALSE |  |  | 89647153-8562-4593-8532-f230def7557c | d99705bf-3bd9-4fd3-88ea-08c4590d676c | FALSE
|  | A.18j/15 | Streaming / UL:64 DL: [max bit rate depending on UE category] / PS RAB + Interactive or background / UL:8 DL: [max bit rate depending on UE category] / PS RAB + UL:3.4 DL:3.4 kbps SRBs for DCCH | pc_RAB_A_18j_15 | FALSE | TRUE¦FALSE | FALSE |  |  | 08245a45-2f75-40b3-9747-080ebceea68b | 20737441-8960-4118-adaf-3614f4d6d454 | FALSE
|  | A.18j/16 | Streaming / UL:32 DL: [max bit rate depending on UE category] / PS RAB + Interactive or background / UL:8 DL: [max bit rate depending on UE category] / PS RAB + UL:3.4 DL:3.4 kbps SRBs for DCCH | pc_RAB_A_18j_16 | FALSE | TRUE¦FALSE | FALSE |  |  | 40756189-c188-4d10-a799-cf091c532213 | 1cd0b7d7-779e-494b-a942-0380930e78af | FALSE
|  | A.18j/17 | Streaming / UL:16 DL: [max bit rate depending on UE category] / PS RAB + Interactive or background / UL:8 DL: [max bit rate depending on UE category] / PS RAB + UL:3.4 DL:3.4 kbps SRBs for DCCH | pc_RAB_A_18j_17 | FALSE | TRUE¦FALSE | FALSE |  |  | e63e7050-cd5d-4dc8-8755-9c97cb63ade8 | 97f5fc44-ddbb-4af6-ace4-d2593811e25c | FALSE
Table A.18k | TDD interoperability radio bearer capabilities for combinations on HS-PDSCH and E-PUCH | A.18k/1 | Streaming or interactive or background / UL: [max bit rate depending on UE category and TTI] DL: [max bit rate depending on UE category] / PS RAB + UL: 3.4 DL:3.4 kbps SRBs for DCCH on DCH | pc_RAB_A_18k_1 | FALSE | TRUE¦FALSE | FALSE |  |  | 42b3eeb8-19dc-4de2-8e88-90f3bf49bd2a | 419f6ac9-f00c-4383-9549-086331213d2b | FALSE
|  | A.18k/2 | Streaming or interactive or background / UL: [max bit rate depending on UE category and TTI] DL: [max bit rate depending on UE category] / PS RAB + UL:[max bit rate depending on UE category and TTI] DL:3.4 kbps SRBs for DCCH on E-DCH and DL DCH | pc_RAB_A_18k_2 | FALSE | TRUE¦FALSE | FALSE |  |  | 7a6c0bd3-44fb-4690-b271-4549ef3fdeed | c49dd3a8-70e9-4a51-8263-16343d0ce814 | FALSE
|  | A.18k/3 | Streaming or interactive or background / UL: [max bit rate depending on UE category and TTI] DL: [max bit rate depending on UE category] / PS RAB + UL: [max bit rate depending on UE category and TTI] DL: [max bit rate depending on UE category] SRBs for DCCH on E-DCH and HS-DSCH | pc_RAB_A_18k_3 | FALSE | TRUE¦FALSE | FALSE |  |  | 75546407-5837-4b70-bad4-7516e00e7767 | 72973522-eaab-4f6e-a399-d7c0e3577cc4 | FALSE
|  | A.18k/4 | Conversational / speech / UL:12.2 DL:12.2 kbps / CS RAB + Streaming or interactive or background / UL: [max bit rate depending on UE category and TTI] DL: [max bit rate depending on UE category] / PS RAB + UL:3.4 DL:3.4 kbps SRBs for DCCH | pc_RAB_A_18k_4 | FALSE | TRUE¦FALSE | FALSE |  |  | bed5fbf1-bc73-4d90-ab68-ba3b1b44a29d | a7ced8fe-457b-49d8-84b9-578ee4451c73 | FALSE
|  | A.18k/5 | Streaming or interactive or background / UL:[max bit rate depending on UE category and TTI] DL: [max bit rate depending on UE category] kbps / PS RAB + Streaming or interactive or background / UL: [max bit rate depending on UE category and TTI] DL: [max bit rate depending on UE category] / PS RAB + UL:[max bit rate depending on UE category and TTI] DL:3.4 kbps SRBs for DCCH on E-DCH and DL DCH | pc_RAB_A_18k_5 | FALSE | TRUE¦FALSE | FALSE |  |  | 9af89676-e0cc-4331-b34c-27e97a146bea | 120f7c0f-4648-4336-a464-e04e0211f059 | FALSE
|  | A.18k/6 | Interactive or background / UL: [max bit rate depending on UE category and TTI] DL: 384 kbps / PS RAB + UL:3.4 DL:3.4 kbps SRBs for DCCH | pc_RAB_A_18k_6 | FALSE | TRUE¦FALSE | FALSE |  |  | ee77df63-452a-4af9-9278-4215bb2fe3b3 | 4e56fa20-5c8c-470d-b414-925006938668 | FALSE
|  | A.18k/7 | Interactive or background / UL: [max bit rate depending on UE category and TTI] DL: 128 kbps / PS RAB + UL:3.4 DL:3.4 kbps SRBs for DCCH | pc_RAB_A_18k_7 | FALSE | TRUE¦FALSE | FALSE |  |  | ab5528c7-a743-4f39-a528-f0e9d7afc85b | 6e8b3dc9-780e-4fc5-a37a-68a2d1efd697 | FALSE
|  | A.18k/8 | Interactive or background / UL: [max bit rate depending on UE category and TTI] DL: 64 kbps / PS RAB + UL:3.4 DL:3.4 kbps SRBs for DCCH | pc_RAB_A_18k_8 | FALSE | TRUE¦FALSE | FALSE |  |  | 8fdbe5ae-aea4-42da-a0a9-ed46cdb54f51 | e7de09f9-8465-4e9f-a0f2-dd5009aff684 | FALSE
|  | A.18k/9 | Interactive or background / UL: [max bit rate depending on UE category and TTI] DL: 32 kbps / PS RAB + UL:3.4 DL:3.4 kbps SRBs for DCCH | pc_RAB_A_18k_9 | FALSE | TRUE¦FALSE | FALSE |  |  | 73a870f4-c936-44d7-97a0-d79238518083 | e09059f9-daca-4bdb-bc08-b1dfce3f1ff5 | FALSE
|  | A.18k/10 | Interactive or background / UL: [max bit rate depending on UE category and TTI] DL: 64 kbps / PS RAB + Interactive or background / UL: [max bit rate depending on UE category and TTI] DL: 64 kbps / PS RAB + UL:3.4 DL:3.4 kbps SRBs for DCCH | pc_RAB_A_18k_10 | FALSE | TRUE¦FALSE | FALSE |  |  | 063c87de-5fce-4e60-8801-c69d7ac5e2ae | 08613195-cfbb-43dd-893e-23936bed3418 | FALSE
|  | A.18k/11 | Conversational / speech / UL:12.2 DL:12.2 kbps / CS RAB + Interactive or background / UL: [max bit rate depending on UE category and TTI] DL: 384 kbps / PS RAB + UL:3.4 DL:3.4 kbps SRBs for DCCH | pc_RAB_A_18k_11 | FALSE | TRUE¦FALSE | FALSE |  |  | adbe5b83-1168-4742-a658-82178c02e37b | 8d6abf5d-b051-43a7-ba42-79f876d964dd | FALSE
|  | A.18k/12 | Conversational / speech / UL:12.2 DL:12.2 kbps / CS RAB + Interactive or background / UL: [max bit rate depending on UE category and TTI] DL: 64 kbps / PS RAB + UL:3.4 DL:3.4 kbps SRBs for DCCH | pc_RAB_A_18k_12 | FALSE | TRUE¦FALSE | FALSE |  |  | 4eb8776b-b410-4d0e-ae81-51b76d9f5bfd | 0c6c9580-6c59-4b4a-b491-9e9e804b8220 | FALSE
|  | A.18k/13 | Conversational / speech / UL:12.2 DL:12.2 kbps / CS RAB + Interactive or background / UL: [max bit rate depending on UE category and TTI] DL: 64 kbps / PS RAB + Interactive or background / UL: [max bit rate depending on UE category and TTI] DL: 64 kbps / PS RAB + UL:3.4 DL:3.4 kbps SRBs for DCCH | pc_RAB_A_18k_13 | FALSE | TRUE¦FALSE | FALSE |  |  | 8fba5522-8974-41c1-b73d-2c387faaf238 | 2f5e4366-031d-4134-894f-eba18552ed8d | FALSE
|  | A.18k/14 | Conversational / speech / UL:12.2 DL:12.2 kbps / CS RAB + Streaming / UL: [max bit rate depending on UE category and TTI] DL: 64 kbps / PS RAB + Interactive or background / UL: [max bit rate depending on UE category and TTI] DL: 8 kbps / PS RAB + UL:3.4 DL:3.4 kbps SRBs for DCCH | pc_RAB_A_18k_14 | FALSE | TRUE¦FALSE | FALSE |  |  | 539df329-30ae-42d3-bd02-b1eaba15a92c | 346e8ed2-2748-4422-b850-b77d68e8c866 | FALSE
|  | A.18k/15 | Conversational / speech / UL:12.2 DL:12.2 kbps / CS RAB + Streaming / UL: [max bit rate depending on UE category and TTI] DL: 32 kbps / PS RAB + Interactive or background / UL: [max bit rate depending on UE category and TTI] DL: 8 kbps / PS RAB + UL:3.4 DL:3.4 kbps SRBs for DCCH | pc_RAB_A_18k_15 | FALSE | TRUE¦FALSE | FALSE |  |  | de1c65e6-b054-4b9c-9b7c-bdad1d3f77af | ea00c089-73d0-43d5-8b8b-94f6c89f331b | FALSE
|  | A.18k/16 | Conversational / speech / UL:12.2 DL:12.2 kbps / CS RAB + Streaming / UL: [max bit rate depending on UE category and TTI] DL: 16 kbps / PS RAB + Interactive or background / UL: [max bit rate depending on UE category and TTI] DL: 8 kbps / PS RAB + UL:3.4 DL:3.4 kbps SRBs for DCCH | pc_RAB_A_18k_16 | FALSE | TRUE¦FALSE | FALSE |  |  | 812bc02b-82aa-4900-ac2e-b6634ac3677f | 05723044-386f-41bc-82b6-36a5db1fbc32 | FALSE
|  | A.18k/17 | Streaming / UL: [max bit rate depending on UE category and TTI] DL: 64 kbps / PS RAB + Interactive or background / UL: [max bit rate depending on UE category and TTI] DL: 8 kbps / PS RAB + UL:3.4 DL:3.4 kbps SRBs for DCCH | pc_RAB_A_18k_17 | FALSE | TRUE¦FALSE | FALSE |  |  | b339d564-36b3-4178-a1b4-f93ce3ea8dc4 | be127944-b171-439f-8e91-79cfff033d12 | FALSE
|  | A.18k/18 | Streaming / UL: [max bit rate depending on UE category and TTI] DL: 32 kbps / PS RAB + Interactive or background / UL: [max bit rate depending on UE category and TTI] DL: 8 kbps / PS RAB + UL:3.4 DL:3.4 kbps SRBs for DCCH | pc_RAB_A_18k_18 | FALSE | TRUE¦FALSE | FALSE |  |  | 1ba7f377-afa2-4a4f-8d8e-32194ee29659 | d4fa66dd-310a-45a0-b08e-dff564644606 | FALSE
|  | A.18k/19 | Streaming / UL: [max bit rate depending on UE category and TTI] DL: 16 kbps / PS RAB + Interactive or background / UL: [max bit rate depending on UE category and TTI] DL: 8 kbps / PS RAB + UL:3.4 DL:3.4 kbps SRBs for DCCH | pc_RAB_A_18k_19 | FALSE | TRUE¦FALSE | FALSE |  |  | edcbf60a-eeda-4427-bcbb-7284171d2add | b69b7edf-ec36-41cb-add8-7526bfd241c0 | FALSE
|  | A.18k/20 | Conversational / unknown or speech / UL:[max bit rate depending on UE category and TTI] DL: [max bit rate depending on UE category] kbps / PS RAB + Streaming or Interactive or background / UL: [max bit rate depending on UE category and TTI] DL: [max bit rate depending on UE category] / PS RAB + UL: [max bit rate depending on UE category and TTI] DL: [max bit rate depending on UE category] SRBs for DCCH on E-DCH and HS-DSCH | pc_RAB_A_18k_20 | FALSE | TRUE¦FALSE | FALSE |  |  | af9b5c1c-fcb0-48c2-b919-f7423420428f | 15a08925-7b01-452c-997f-335d55193b34 | FALSE
Table A.18k1 | 3.84Mcps TDD interoperability radio bearer capabilities for combinations on DPCH. | A.18k1/1 | Stand-alone UL:1.7 DL:1.7 kbps SRBs for DCCH | pc_RAB_A_18k1_1 | FALSE | TRUE¦FALSE | FALSE |  |  | a5945c0e-6b63-4977-a3f2-330236c26e9e | 7f0bcdfd-118b-4ffa-b857-fdd51d363562 | FALSE
|  | A.18k1/1a | Stand-alone UL:1.7 DL:1.7 kbps SRBs for DCCH (multiframe) | pc_RAB_A_18k1_1a | FALSE | TRUE¦FALSE | FALSE |  |  | a5e3f9c5-55a9-4e82-beba-4d2f97b7277c | 97c5ad3b-f189-4ab5-9f70-479c44152964 | FALSE
|  | A.18k1/2 | Stand-alone UL:3.4 DL:3.4 kbps SRBs for DCCH | pc_RAB_A_18k1_2 | FALSE | TRUE¦FALSE | FALSE |  |  | 82bedc8e-b53c-425b-91ea-7382a2b753d1 | 3421cf98-7003-4121-96c9-66f5f129cb29 | FALSE
|  | A.18k1/3 | Stand-alone UL:13.6 DL:13.6 kbps SRBs for DCCH | pc_RAB_A_18k1_3 | FALSE | TRUE¦FALSE | FALSE |  |  | ff34d35d-da76-4f74-b7cc-cf8aeb7f1a7f | abe76dc6-1ccc-484e-ade0-78c70bfee864 | FALSE
|  | A.18k1/4 | Conversational / speech / UL:12.2 DL:12.2 kbps / CS RAB + UL:3.4 DL:3.4 kbps SRBs for DCCH | pc_RAB_A_18k1_4 | FALSE | TRUE¦FALSE | FALSE |  |  | 7c35a19b-2941-413b-ae39-f10deae0a983 | 1ddff1fb-f8df-4e06-a244-53f7b7b28e3e | FALSE
|  | A.18k1/4a | Conversational / speech / UL:(12.2 7.95 5.9 4.75) DL:(12.2 7.95 5.9 4.75) kbps / CS RAB + UL:3.4 DL:3.4 kbps SRBs for DCCH. | pc_RAB_A_18k1_4a | FALSE | TRUE¦FALSE | FALSE |  |  | 7ae2e4e2-5acf-4bea-85b2-c475b0815f9e | 8b33a62e-b6d0-4ddb-a180-bfc6ce93037d | FALSE
|  | A.18k1/5 | Conversational / speech / UL:10.2 DL:10.2 kbps / CS RAB + UL:3.4 DL:3.4 kbps SRBs for DCCH | pc_RAB_A_18k1_5 | FALSE | TRUE¦FALSE | FALSE |  |  | f580a263-c73e-4266-a9e6-499ec07cf248 | c334967c-cd3d-4dce-bbd1-21075f8efd6c | FALSE
|  | A.18k1/5a | Conversational / speech / UL:(10.2, 6.7, 5.9, 4.75) DL:(10.2, 6.7, 5.9, 4.75) kbps / CS RAB + UL:3.4 DL:3.4 kbps SRBs for DCCH | pc_RAB_A_18k1_5a | FALSE | TRUE¦FALSE | FALSE |  |  | 7ec32643-43b9-411b-bfd3-9c4eda5f214a | 7a22936e-cfab-40ac-93ef-6a1133d4831f | FALSE
|  | A.18k1/6 | Conversational / speech / UL:7.95 DL:7.95 kbps / CS RAB + UL:3.4 DL:3.4 kbps SRBs for DCCH | pc_RAB_A_18k1_6 | FALSE | TRUE¦FALSE | FALSE |  |  | 906b108b-159f-4365-bd03-bf911bf24f05 | f424bd0d-7bde-48d1-9e05-4c30f1b00e7a | FALSE
|  | A.18k1/7 | Conversational / speech / UL:7.4 DL:7.4 kbps / CS RAB+ UL:3.4 DL:3.4 kbps SRBs for DCCH | pc_RAB_A_18k1_7 | FALSE | TRUE¦FALSE | FALSE |  |  | 0101ede8-f80a-4fcf-bcbf-9fb4c49e4a93 | 6f25bf1b-c295-4052-a316-833955cd21f6 | FALSE
|  | A.18k1/7a | Conversational / speech / UL:(7.4, 6.7, 5.9, 4.75) DL:(7.4, 6.7, 5.9, 4.75) kbps / CS RAB + UL:3.4 DL:3.4 kbps SRBs for DCCH. | pc_RAB_A_18k1_7a | FALSE | TRUE¦FALSE | FALSE |  |  | a489e735-38e8-4f8e-9a78-264d6e1f2c7a | ec2f7b14-9e79-4c94-a02a-eaf57d44f381 | FALSE
|  | A.18k1/8 | Conversational / speech / UL:6.7 DL:6.7 kbps / CS RAB + UL:3.4 DL:3.4 kbps SRBs for DCCH | pc_RAB_A_18k1_8 | FALSE | TRUE¦FALSE | FALSE |  |  | 8a7f0f9e-de39-4fab-8799-3c23d5f41a2f | fbbcf3ea-4dd2-4042-92a7-fcac70b21e75 | FALSE
|  | A.18k1/9 | Conversational / speech / UL:5.9 DL:5.9 kbps / CS RAB + UL:3.4 DL:3.4 kbps SRBs for DCCH | pc_RAB_A_18k1_9 | FALSE | TRUE¦FALSE | FALSE |  |  | 5f082c45-f95e-4eef-aa57-2d2b832bdd86 | a47a2100-ee76-495a-af3b-7eaa0bfcb00a | FALSE
|  | A.18k1/10 | Conversational / speech / UL:5.15 DL:5.15 kbps / CS RAB + UL:3.4 DL:3.4 kbps SRBs for DCCH | pc_RAB_A_18k1_10 | FALSE | TRUE¦FALSE | FALSE |  |  | 1c869b54-0654-4f1c-a59e-897c677f1cb3 | de65a862-df22-4eed-a79f-8c5557bec478 | FALSE
|  | A.18k1/11 | Conversational / speech / UL:4.75 DL:4.75 kbps / CS RAB + UL:3.4 DL:3.4 kbps SRBs for DCCH | pc_RAB_A_18k1_11 | FALSE | TRUE¦FALSE | FALSE |  |  | d2ff9393-0177-42fd-a7ed-d4aa7ebed127 | 1d0c3697-2374-46fc-a695-9286f9c89cce | FALSE
|  | A.18k1/12 | Conversational / unknown / UL:28.8 DL:28.8 kbps / CS RAB + UL:3.4 DL:3.4 kbps SRBs for DCCH | pc_RAB_A_18k1_12 | FALSE | TRUE¦FALSE | FALSE |  |  | 96d7d581-6e5d-4bb5-991d-9729338be03d | 0019fbbd-f9dd-41c5-95fe-a0e40ad11083 | FALSE
|  | A.18k1/13.1 | Conversational / unknown / UL:64 DL:64 kbps / CS RAB + UL:3.4 DL:3.4 kbps SRBs for DCCH / 20 ms TTI | pc_RAB_A_18k1_13_1 | FALSE | TRUE¦FALSE | FALSE |  |  | 4de126bd-4355-413b-b6a7-e7157a23de6e | 203f0e3e-19f5-4a95-b634-0fc07d5e2846 | FALSE
|  | A.18k1/13.2 | Conversational / unknown / UL:64 DL:64 kbps / CS RAB + UL:3.4 DL:3.4 kbps SRBs for DCCH / 40 ms TTI | pc_RAB_A_18k1_13_2 | FALSE | TRUE¦FALSE | FALSE |  |  | 161718cf-3456-4da2-b192-1ea90f92b28a | 77177a8a-b802-4793-9256-3bb4a0b29e63 | FALSE
|  | A.18k1/14.1 | Conversational / unknown / UL:32 DL:32 kbps / CS RAB + UL:3.4 DL:3.4 kbps SRBs for DCCH / 20 ms TTI | pc_RAB_A_18k1_14_1 | FALSE | TRUE¦FALSE | FALSE |  |  | 50b35527-cdf9-43c5-8623-5b96bbfb98b6 | 26d15c2d-a6f6-40eb-89b9-136d57af140f | FALSE
|  | A.18k1/14.2 | Conversational / unknown / UL:32 DL:32 kbps / CS RAB + UL:3.4 DL:3.4 kbps SRBs for DCCH / 40 ms TTI | pc_RAB_A_18k1_14_2 | FALSE | TRUE¦FALSE | FALSE |  |  | 968dcad8-919d-4852-ab79-8c450bcd4011 | 5a981cdc-4276-4402-a5b8-682ce01c6f88 | FALSE
|  | A.18k1/15 | Streaming / unknown / UL:14.4/DL:14.4 kbps / CS RAB + UL:3.4 DL:3.4 kbps SRBs for DCCH | pc_RAB_A_18k1_15 | FALSE | TRUE¦FALSE | FALSE |  |  | bb0a847d-6d4d-49ce-afdc-32ba4ecae006 | bd9b75c1-a206-40cd-bbd4-4bf9fd6e6a3d | FALSE
|  | A.18k1/16 | Streaming / unknown / UL:28.8/DL:28.8 kbps / CS RAB + UL:3.4 DL:3.4 kbps SRBs for DCCH | pc_RAB_A_18k1_16 | FALSE | TRUE¦FALSE | FALSE |  |  | a89bddb2-bc0e-4d2a-90db-d61b4c8c72ae | 7d156083-1f4f-4ab2-932e-452c4cbb5985 | FALSE
|  | A.18k1/17 | Streaming / unknown / UL:57.6/DL:57.6 kbps / CS RAB + UL:3.4 DL:3.4 kbps SRBs for DCCH | pc_RAB_A_18k1_17 | FALSE | TRUE¦FALSE | FALSE |  |  | 49775cd2-8776-49f1-ba13-9e5aa64f6d9a | 0aefc4d0-7ca8-4ffa-869f-b6886e5b4114 | FALSE
|  | A.18k1/18 | Streaming / unknown / UL:0 DL:64 kbps / CS RAB + UL:3.4 DL:3.4 kbps SRBs for DCCH | pc_RAB_A_18k1_18 | FALSE | TRUE¦FALSE | FALSE |  |  | 23b82dc8-b343-47c4-ba38-312cf47a729c | 9f2d48b9-d79e-4bb4-b6a0-dfbd37b8becc | FALSE
|  | A.18k1/19 | Streaming / unknown / UL:64 DL:0 kbps / CS RAB + UL:3.4 DL:3.4 kbps SRBs for DCCH | pc_RAB_A_18k1_19 | FALSE | TRUE¦FALSE | FALSE |  |  | 7aa1b5df-3e86-4168-aa34-70361c69afe6 | 6ee82bdb-034f-4fca-821a-cdbb55271fc6 | FALSE
|  | A.18k1/20 | Void |  | FALSE | TRUE¦FALSE | FALSE |  |  | 6cec8e58-a3e3-42c6-b15a-c1e8700f4ada | c72f114c-b612-4790-83d0-b4fd6d319c3e | FALSE
|  | A.18k1/21 | Void |  | FALSE | TRUE¦FALSE | FALSE |  |  | 3f971bc5-c732-4115-ada1-12850431a25d | 6ecba8de-0569-45c9-92df-c346cc4ed0aa | FALSE
|  | A.18k1/22 | Void |  | FALSE | TRUE¦FALSE | FALSE |  |  | 67bc8e52-f276-4f1a-96be-4d941d53d3b8 | 3449527f-aaa6-4c1f-b5c7-02cea03adef2 | FALSE
|  | A.18k1/23 | Interactive or background / UL:32 DL:8 kbps / PS RAB + UL:3.4 DL:3.4 kbps SRBs for DCCH | pc_RAB_A_18k1_23 | FALSE | TRUE¦FALSE | FALSE |  |  | 678aabb6-adcb-4f25-b4ce-64d4be716ca2 | eddd82c2-a6eb-459a-b193-2107cfb3b1e9 | FALSE
|  | A.18k1/23a.1 | Interactive or background / UL:8 DL:8 kbps / PS RAB + UL:3.4 DL:3.4 kbps SRBs for DCCH / (40ms TTI) | pc_RAB_A_18k1_23a_1 | FALSE | TRUE¦FALSE | FALSE |  |  | 7a8297d1-0404-4751-b315-a0b59b108d4f | 72ed3bd6-68a3-4ae0-887e-eb3e2c702d8e | FALSE
|  | A.18k1/23a.2 | Interactive or background / UL:8 DL:8 kbps / PS RAB + UL:3.4 DL:3.4 kbps SRBs for DCCH / (80ms TTI) | pc_RAB_A_18k1_23a_2 | FALSE | TRUE¦FALSE | FALSE |  |  | d2e547bf-9969-4a2e-b475-5193e437312b | 457a2a58-d0f0-4d2f-9915-faa010ee85ab | FALSE
|  | A.18k1/23b | Interactive or background / UL:16 DL:16 kbps / PS RAB + UL:3.4 DL:3.4 kbps SRBs for DCCH. | pc_RAB_A_18k1_23b | FALSE | TRUE¦FALSE | FALSE |  |  | 26dced05-c0b4-4cac-b2f2-83c90c1cec8f | f52b5499-32ca-4185-bcc8-235171bddefa | FALSE
|  | A.18k1/23c | Interactive or background / UL:32 DL:32 kbps / PS RAB + UL:3.4 DL:3.4 kbps SRBs for DCCH. | pc_RAB_A_18k1_23c | FALSE | TRUE¦FALSE | FALSE |  |  | 4ed82854-0d54-4ed7-a61f-71541dee77e7 | 0710937b-0959-4811-af2c-a77577db969a | FALSE
|  | A.18k1/23d | Interactive or background / UL:32 DL:32 kbps / PS RAB (20 ms TTI) + UL:3.4 DL:3.4 kbps SRBs for DCCH. | pc_RAB_A_18k1_23d | FALSE | TRUE¦FALSE | FALSE |  |  | 44db88ce-d659-4c4e-8ea2-d9c7fac53061 | a5deac4a-4c52-44dd-963a-db90728e2bef | FALSE
|  | A.18k1/25 | Interactive or background / UL:32 DL: 64 kbps / PS RAB + UL:3.4 DL:3.4 kbps SRBs for DCCH | pc_RAB_A_18k1_25 | FALSE | TRUE¦FALSE | FALSE |  |  | d21e8db1-457f-48b8-bc2b-dcb85b8fc016 | 705e3b88-8d9e-4fa3-9cb9-0e7f07767510 | FALSE
|  | A.18k1/26 | Interactive or background / UL:64 DL: 64 kbps / PS RAB + UL:3.4 DL:3.4 kbps SRBs for DCCH | pc_RAB_A_18k1_26 | FALSE | TRUE¦FALSE | FALSE |  |  | 87c129b8-43ab-4793-827f-e91a524bb164 | 19a0addd-a3d9-4e6d-8f78-65a089e42cc7 | FALSE
|  | A.18k1/27 | Interactive or background / UL:64 DL:128 kbps / PS RAB + UL:3.4 DL:3.4 kbps SRBs for DCCH | pc_RAB_A_18k1_27 | FALSE | TRUE¦FALSE | FALSE |  |  | 9923f69e-4404-442b-bba3-57c185806075 | f12d07e2-c9b8-4d21-a5e4-e4be1026066c | FALSE
|  | A.18k1/28 | Interactive or background / UL:128 DL:128 kbps / PS RAB + UL:3.4 DL:3.4 kbps SRBs for DCCH | pc_RAB_A_18k1_28 | FALSE | TRUE¦FALSE | FALSE |  |  | 9f5edff4-cd76-41de-b8b8-11555e729fe1 | 98cef3e3-0eeb-434a-9b37-e46568c374a3 | FALSE
|  | A.18k1/29 | Interactive or background / UL:64 DL:144 kbps / PS RAB + UL:3.4 DL: 3.4 kbps SRBs for DCCH | pc_RAB_A_18k1_29 | FALSE | TRUE¦FALSE | FALSE |  |  | 98bb5548-da1e-49ce-9964-3266521b153b | a7327222-e293-47c6-835f-4ec4c68a586a | FALSE
|  | A.18k1/30.1 | Interactive or background / UL:144 DL:144 kbps / PS RAB + UL:3.4 DL: 3.4 kbps SRBs for DCCH / (20ms TTI) | pc_RAB_A_18k1_30_1 | FALSE | TRUE¦FALSE | FALSE |  |  | 9f4deaa7-d893-4106-94a2-66c871fed687 | f1d25f55-c905-443d-885b-e689e6080554 | FALSE
|  | A.18k1/30.2 | Interactive or background / UL:144 DL:144 kbps / PS RAB + UL:3.4 DL: 3.4 kbps SRBs for DCCH / (40ms TTI) | pc_RAB_A_18k1_30_2 | FALSE | TRUE¦FALSE | FALSE |  |  | 067837a3-43fb-4a8c-9c8b-2b8271cc9ac5 | 9659db91-24a8-41ac-bec8-9b1a1f8c64f5 | FALSE
|  | A.18k1/31.1 | Interactive or background / UL:64 DL:256 kbps / PS RAB + UL:3.4 DL: 3.4 kbps SRBs for DCCH /10 ms TTI | pc_RAB_A_18k1_31_1 | FALSE | TRUE¦FALSE | FALSE |  |  | 032b5760-001f-4433-b836-993f6f9849b8 | 2f92dfb2-ae30-46cc-91fb-fa2a26687427 | FALSE
|  | A.18k1/31.2 | Interactive or background / UL:64 DL:256 kbps / PS RAB + UL:3.4 DL: 3.4 kbps SRBs for DCCH /20 ms TTI | pc_RAB_A_18k1_31_2 | FALSE | TRUE¦FALSE | FALSE |  |  | bddde7a7-83c7-47bc-b291-603f2f433f47 | 1b4d2ab4-38dd-43b6-8b57-8c2eab97c9a7 | FALSE
|  | A.18k1/32.1 | Interactive or background / UL:64 DL:384 kbps / PS RAB + UL:3.4 DL: 3.4 kbps SRBs for DCCH / 10 ms TTI | pc_RAB_A_18k1_32_1 | FALSE | TRUE¦FALSE | FALSE |  |  | 669de6df-1aeb-4ada-9f9c-2d29e8355857 | 982f288b-7d9c-4209-b49b-962d6efc532e | FALSE
|  | A.18k1/32.2 | Interactive or background / UL:64 DL:384 kbps / PS RAB + UL:3.4 DL: 3.4 kbps SRBs for DCCH / 20 ms TTI | pc_RAB_A_18k1_32_2 | FALSE | TRUE¦FALSE | FALSE |  |  | 2b473d3e-5dd8-4622-b515-454b1888ee5f | cfb2013b-7b1a-4576-80be-a2e435d37119 | FALSE
|  | A.18k1/33.1 | Interactive or background / UL:128 DL:384 kbps / PS RAB + UL:3.4 DL:3.4 kbps SRBs for DCCH / 10 ms TTI | pc_RAB_A_18k1_33_1 | FALSE | TRUE¦FALSE | FALSE |  |  | c2a689f6-5900-4543-8fb7-a04b41aa6a7b | f1aef8ef-04fe-4e06-af96-6f951ddbdd77 | FALSE
|  | A.18k1/33.2 | Interactive or background / UL:128 DL:384 kbps / PS RAB + UL:3.4 DL:3.4 kbps SRBs for DCCH / 20 ms TTI | pc_RAB_A_18k1_33_2 | FALSE | TRUE¦FALSE | FALSE |  |  | a5d8f9cd-4ac7-497e-ac50-e650b75a4748 | baf5135f-c1f4-4e3f-8043-73bdbecbb62c | FALSE
|  | A.18k1/34.1 | Interactive or background / UL:384 DL:384 kbps / PS RAB + UL:3.4 DL:3.4 kbps SRBs for DCCH / 10 ms TTI | pc_RAB_A_18k1_34_1 | FALSE | TRUE¦FALSE | FALSE |  |  | 244bff8c-f451-4015-9af3-39e4f29475f9 | 5d778935-a42c-4d3d-9618-a1da2c833391 | FALSE
|  | A.18k1/34.2 | Interactive or background / UL:384 DL:384 kbps / PS RAB + UL:3.4 DL:3.4 kbps SRBs for DCCH / 20 ms TTI | pc_RAB_A_18k1_34_2 | FALSE | TRUE¦FALSE | FALSE |  |  | f58553e4-317c-42fa-b631-a165a33529df | 85cb4d61-d905-4e46-b6d4-f13f145073d6 | FALSE
|  | A.18k1/35.1 | Interactive or background / UL:64 DL:2048 kbps / PS RAB + UL:3.4 DL:3.4 kbps SRBs for DCCH / 10 ms TTI | pc_RAB_A_18k1_35_1 | FALSE | TRUE¦FALSE | FALSE |  |  | 5969b2f3-4e95-4c16-9090-673c922fe4fc | 4d622998-efad-47d4-a4a8-2d9a0b233ad8 | FALSE
|  | A.18k1/35.2 | Interactive or background / UL:64 DL:2048 kbps / PS RAB + UL:3.4 DL:3.4 kbps SRBs for DCCH / 20 ms TTI | pc_RAB_A_18k1_35_2 | FALSE | TRUE¦FALSE | FALSE |  |  | 02904827-3d5e-41ba-a1e0-48c8b837e049 | 85a2d40c-3ff4-46e2-94c2-a17be628e353 | FALSE
|  | A.18k1/38 | Conversational / speech / UL:12.2 DL:12.2 kbps / CS RAB + Interactive or background / UL:32 DL:8 kbps / PS RAB + UL:3.4 DL:3.4 kbps SRBs for DCCH | pc_RAB_A_18k1_38 | FALSE | TRUE¦FALSE | FALSE |  |  | 34f2a664-13be-42f7-8496-bec2e680e7c1 | 7a5c0bc3-110f-4bd9-ad2d-c96cc02323f5 | FALSE
|  | A.18k1/38a | Conversational / speech / UL:12.2 DL:12.2 kbps / CS RAB + Interactive or background / UL:0 DL:0 kbps / PS RAB + UL:3.4 DL:3.4 kbps SRBs for DCCH. | pc_RAB_A_18k1_38a | FALSE | TRUE¦FALSE | FALSE |  |  | e3af4160-686e-499a-acfa-405b177e06c3 | ec4891ef-c2dd-4367-94f4-bd79f212eac4 | FALSE
|  | A.18k1/38b | Conversational / speech / UL:12.2 DL:12.2 kbps / CS RAB + Interactive or background / UL:8 DL:8 kbps / PS RAB + UL:3.4 DL:3.4 kbps SRBs for DCCH. | pc_RAB_A_18k1_38b | FALSE | TRUE¦FALSE | FALSE |  |  | daaa8683-d144-4470-86ee-645b49ef801b | d1ed07bd-a1f5-455e-9668-d0d75722e351 | FALSE
|  | A.18k1/38c | Conversational / speech / UL:12.2 DL:12.2 kbps / CS RAB + Interactive or background / UL:32 DL:32 kbps / PS RAB + UL:3.4 DL:3.4 kbps SRBs for DCCH. | pc_RAB_A_18k1_38c | FALSE | TRUE¦FALSE | FALSE |  |  | 72ab0abc-98e5-404d-8dc2-1369597adddf | 78b077e5-67f8-45a2-adfe-a798696e713f | FALSE
|  | A.18k1/38d | Conversational / speech / UL:12.2 DL:12.2 kbps / CS RAB + Interactive or background / UL:64 DL:64 kbps / PS RAB + Interactive or background / UL:64 DL:64 kbps / PS RAB + UL:3.4 DL:3.4 kbps SRBs for DCCH |  | FALSE | TRUE¦FALSE | FALSE |  |  | a62ffebc-8fff-4c4e-9514-dcea384c8fb6 | 8f4910ea-4224-4ac2-af61-81a2ab69ab52 | FALSE
|  | A.18k1/38e | Conversational / speech / UL:(12.2 7.95 5.9 4.75) DL:(12.2 7.95 5.9 4.75) kbps / CS RAB + Interactive or background / UL:0 DL:0 kbps / PS RAB + UL:3.4 DL:3.4 kbps SRBs for DCCH. | pc_RAB_A_18k1_38e | FALSE | TRUE¦FALSE | FALSE |  |  | bd371bf0-649a-44c0-b39d-a293ecb8baae | 5eacdee5-7ccb-49eb-8d53-746586f100ca | FALSE
|  | A.18k1/38f | Conversational / speech / UL:(12.2 7.95 5.9 4.75) DL:(12.2 7.95 5.9 4.75) kbps / CS RAB + Interactive or background / UL:8 DL:8 kbps / PS RAB + UL:3.4 DL:3.4 kbps SRBs for DCCH. | pc_RAB_A_18k1_38f | FALSE | TRUE¦FALSE | FALSE |  |  | 78aa8c66-35b6-4f8d-8ed4-58e9b1d0dcd4 | 422241d5-13f4-4fd8-a398-24da5e6d77e4 | FALSE
|  | A.18k1/38g | Conversational / speech / UL:(12.2 7.95 5.9 4.75) DL:(12.2 7.95 5.9 4.75) kbps / CS RAB + Interactive or background / UL:16 DL:16 kbps / PS RAB + UL:3.4 DL:3.4 kbps SRBs for DCCH |  | FALSE | TRUE¦FALSE | FALSE |  |  | 5f710524-6a10-48c1-b277-f2e577a87caa | 570a1c81-8a70-480e-9d79-9e5515e0db6e | FALSE
|  | A.18k1/38h | Conversational / speech / UL:(12.2 7.95 5.9 4.75) DL:(12.2 7.95 5.9 4.75) kbps / CS RAB + Interactive or background / UL:32 DL:32 kbps / PS RAB + UL:3.4 DL:3.4 kbps SRBs for DCCH |  | FALSE | TRUE¦FALSE | FALSE |  |  | 05244cad-1679-4fea-8f6e-7ad7bd1cac5d | d7c63ec1-fce6-4a66-ab89-976b1861259b | FALSE
|  | A.18k1/38i | Conversational / speech / UL:(12.2 7.95 5.9 4.75) DL:(12.2 7.95 5.9 4.75) kbps / CS RAB + Interactive or background / UL:64 DL:64 kbps / PS RAB + UL:3.4 DL:3.4 kbps SRBs for DCCH |  | FALSE | TRUE¦FALSE | FALSE |  |  | 3ecd547f-ec51-476f-ace0-048bc007e436 | 059ac3f2-e9df-4b46-b2ed-4732dcdd8475 | FALSE
|  | A.18k1/38j | Conversational / speech / UL:(12.2 7.95 5.9 4.75) DL:(12.2 7.95 5.9 4.75) kbps / CS RAB + Interactive or background / UL:64 DL:128 kbps / PS RAB + UL:3.4 DL:3.4 kbps SRBs for DCCH |  | FALSE | TRUE¦FALSE | FALSE |  |  | 7f12f6d6-1a15-460e-967a-279b907cdfd6 | 531b8cf7-604c-4e0e-ba0f-db578b39da78 | FALSE
|  | A.18k1/39 | Conversational / speech / UL:12.2 DL:12.2 kbps / CS RAB + Interactive or background / UL:32 DL:64 kbps / PS RAB+ UL:3.4 DL: 3.4 kbps SRBs for DCCH | pc_RAB_A_18k1_39 | FALSE | TRUE¦FALSE | FALSE |  |  | 8ca5a73e-7e42-4714-b0e0-081b748974c5 | fabef094-85c4-49f2-ad52-f36d938079f1 | FALSE
|  | A.18k1/40 | Conversational / speech / UL:12.2 DL:12.2 kbps / CS RAB + Interactive or background / UL:64 DL:64 kbps / PS RAB+ UL:3.4 DL: 3.4 kbps SRBs for DCCH | pc_RAB_A_18k1_40 | FALSE | TRUE¦FALSE | FALSE |  |  | 2de79542-5e33-49e8-b674-d162d31bc36c | a989458d-ff90-48e8-ba21-b68b6d583c60 | FALSE
|  | A.18k1/41 | Conversational / speech / UL:12.2 DL:12.2 kbps / CS RAB + Interactive or background / UL:64 DL:128 kbps / PS RAB + UL:3.4 DL:3.4 kbps SRBs for DCCH | pc_RAB_A_18k1_41 | FALSE | TRUE¦FALSE | FALSE |  |  | d2ffc65e-9883-4cdf-9e27-24de073f6677 | 11f8ed53-244c-411b-935f-121e0d267c0a | FALSE
|  | A.18k1/42.1 | Conversational / speech / UL:12.2 DL:12.2 kbps / CS RAB + Interactive or background / UL:64 DL:256 kbps / PS RAB + UL:3.4 DL:3.4 kbps SRBs for DCCH / 10 ms TTI | pc_RAB_A_18k1_42_1 | FALSE | TRUE¦FALSE | FALSE |  |  | fb5e9d8c-f81e-4c2c-95b7-9349525cbb9c | a480a6c9-9703-4157-b878-428d327d6449 | FALSE
|  | A.18k1/42.2 | Conversational / speech / UL:12.2 DL:12.2 kbps / CS RAB + Interactive or background / UL:64 DL:256 kbps / PS RAB + UL:3.4 DL:3.4 kbps SRBs for DCCH / 20 ms TTI | pc_RAB_A_18k1_42_2 | FALSE | TRUE¦FALSE | FALSE |  |  | 89d4d989-94e3-4b0b-969c-4ad60e71d568 | 925f73a7-7ac5-4e10-a706-436864d80743 | FALSE
|  | A.18k1/43.1 | Conversational / speech / UL:12.2 DL:12.2 kbps / CS RAB + Interactive or background / UL:64 DL:384 kbps / PS RAB + UL:3.4 DL:3.4 kbps SRBs for DCCH / 10 ms TTI | pc_RAB_A_18k1_43_1 | FALSE | TRUE¦FALSE | FALSE |  |  | 6a326e9d-62e3-4520-b2c7-f3a691508fb9 | b918b6fa-8b9d-4169-bccb-94b2400e953c | FALSE
|  | A.18k1/43.2 | Conversational / speech / UL:12.2 DL:12.2 kbps / CS RAB + Interactive or background / UL:64 DL:384 kbps / PS RAB + UL:3.4 DL:3.4 kbps SRBs for DCCH / 20 ms TTI | pc_RAB_A_18k1_43_2 | FALSE | TRUE¦FALSE | FALSE |  |  | f7768d3a-62e4-4aec-a0d6-8fa2f36b06c4 | 6c3e961d-a9e0-442f-b72e-d50c06e70761 | FALSE
|  | A.18k1/44.1 | Conversational / speech / UL:12.2 DL:12.2 kbps / CS RAB + Interactive or background / UL:128 DL:2048 kbps / PS RAB + UL:3.4 DL:3.4 kbps SRBs for DCCH / 10 ms TTI | pc_RAB_A_18k1_44_1 | FALSE | TRUE¦FALSE | FALSE |  |  | 2b4774a1-09c5-45af-ab24-41a2c7ea0bef | 674a01b2-e822-4d30-8803-97ab66563126 | FALSE
|  | A.18k1/44.2 | Conversational / speech / UL:12.2 DL:12.2 kbps / CS RAB + Interactive or background / UL:128 DL:2048 kbps / PS RAB + UL:3.4 DL:3.4 kbps SRBs for DCCH / 20 ms TTI | pc_RAB_A_18k1_44_2 | FALSE | TRUE¦FALSE | FALSE |  |  | fa725feb-e477-48f5-af9f-370093745a6d | baee7d7c-91c5-498d-982c-ce82db0fbbfd | FALSE
|  | A.18k1/45 | Conversational / speech / UL:12.2 DL:12.2 kbps / CS RAB + Streaming / unknown / UL:57.6 DL:57.6 kbps / CS RAB + UL:3.4 DL:3.4 kbps SRBs for DCCH | pc_RAB_A_18k1_45 | FALSE | TRUE¦FALSE | FALSE |  |  | 85483685-b985-4334-b879-41fd7ce57fb9 | 82c8ef85-ebf9-4ed4-84bb-c0c682d19559 | FALSE
|  | A.18k1/46 | Void |  | FALSE | TRUE¦FALSE | FALSE |  |  | c201873a-ccfd-4010-8db8-1ec5dec6c31d | 860c6a62-f759-46cf-b5a3-f451495a8afe | FALSE
|  | A.18k1/47 | Void |  | FALSE | TRUE¦FALSE | FALSE |  |  | 9b51f56e-9d13-460f-a361-b81a21144df1 | ae07c53e-a2fa-44da-8f17-8f6d9980d62f | FALSE
|  | A.18k1/48 | Void |  | FALSE | TRUE¦FALSE | FALSE |  |  | 5c857105-6b64-489b-84f5-495e594cf98c | 1a4110b4-083b-46d3-a3d5-b147c86d016c | FALSE
|  | A.18k1/49 | Conversational / speech / UL:12.2 DL:12.2 kbps / CS RAB + Conversational / unknown / UL:64 DL:64 kbps / CS RAB + UL:3.4 DL:3.4 kbps SRBs for DCCH / 20 ms TTI | pc_RAB_A_18k1_49 | FALSE | TRUE¦FALSE | FALSE |  |  | ac3e605c-ccfc-4171-8022-1e501aa14559 | 5f937855-b550-443a-b484-d3e331b8ab1a | FALSE
|  | A.18k1/50 | Conversational / unknown / UL:64 DL:64 kbps / CS RAB + Conversational / unknown / UL:64 DL:64 kbps / CS RAB + UL:3.4 DL:3.4 kbps SRBs for DCCH | pc_RAB_A_18k1_50 | FALSE | TRUE¦FALSE | FALSE |  |  | 37810cb2-468c-459a-81cd-4da8d55a703d | b7f832c4-782a-4d5f-b3d4-5a3b1d37c44a | FALSE
|  | A.18k1/51 | Conversational / unknown / UL:64 DL:64 kbps / CS RAB + Interactive or background / UL:64 DL:64 kbps / PS RAB + UL:3.4 DL:3.4 kbps SRBs for DCCH | pc_RAB_A_18k1_51 | FALSE | TRUE¦FALSE | FALSE |  |  | cc523bf8-ef24-407b-9f0e-274f26f38f5f | 5117d16c-bf11-47db-8e34-4fc2a8621dd3 | FALSE
|  | A.18k1/51a | Conversational / unknown / UL:64 DL:64 kbps / CS RAB + Interactive or Background / UL:8 DL:8 kbps / PS RAB + UL:3.4 DL:3.4 kbps SRBs for DCCH. | pc_RAB_A_18k1_51a | FALSE | TRUE¦FALSE | FALSE |  |  | fa135e09-0a41-4002-b145-2f3bb80ada37 | 19e489c9-42cd-4e23-80c0-470965ddd978 | FALSE
|  | A.18k1/51b | Conversational / unknown / UL:64 DL:64 kbps / CS RAB + Interactive or Background / UL:16 DL:64 kbps / PS RAB + UL:3.4 DL:3.4 kbps SRBs for DCCH. | pc_RAB_A_18k1_51b | FALSE | TRUE¦FALSE | FALSE |  |  | 98c0af04-a327-49a5-811a-393e837a2e71 | 17f7d652-bb8d-409b-8a55-a4ce79e7046e | FALSE
|  | A.18k1/52 | Conversational / unknown / UL:64 DL:64 kbps / CS RAB + Interactive or background / UL:64 DL:128 kbps / PS RAB + UL:3.4 DL:3.4 kbps SRBs for DCCH | pc_RAB_A_18k1_52 | FALSE | TRUE¦FALSE | FALSE |  |  | 4fd37027-5275-4fc2-87fb-325be060119f | 120c7baa-2f2d-4aab-b8f6-3a711874045c | FALSE
|  | A.18k1/53 | Conversational / unknown / UL:64 DL:64 kbps / CS RAB + Interactive or background / UL:128 DL:128 kbps / PS RAB + UL:3.4 DL:3.4 kbps SRBs for DCCH | pc_RAB_A_18k1_53 | FALSE | TRUE¦FALSE | FALSE |  |  | 4b390bc9-52c7-48e1-a278-8f3c6ac74037 | bf6c1a05-bfd2-49f8-a046-d6a7b5ee19d9 | FALSE
|  | A.18k1/54 | Void |  | FALSE | TRUE¦FALSE | FALSE |  |  | dda8492c-6fa5-4173-881d-2849ec21ccaa | 73b5adf7-7f22-4bfe-8f94-573b10ff32e1 | FALSE
|  | A.18k1/55 | Void |  | FALSE | TRUE¦FALSE | FALSE |  |  | e1456654-9aa1-4f97-88c2-d6a446b40887 | 581289c0-25a4-49ef-85fa-6863cba9046e | FALSE
|  | A.18k1/56 | Interactive or background / UL:8 DL:8 kbps / PS RAB + Interactive or background / UL:8 DL:8 kbps / PS RAB + UL:3.4 DL:3.4 kbps SRBs for DCCH. | pc_RAB_A_18k1_56 | FALSE | TRUE¦FALSE | FALSE |  |  | ebb6bf62-cdc4-41e7-a781-cb793cc1b39b | c01467fd-9cbb-4f56-bce2-b0942ccdc9e4 | FALSE
|  | A.18k1/57 | Interactive or background / UL:64 DL:64 kbps / PS RAB + Interactive or background / UL:64 DL:64 kbps / PS RAB + UL:3.4 DL:3.4 kbps SRBs for DCCH. | pc_RAB_A_18k1_57 | FALSE | TRUE¦FALSE | FALSE |  |  | 4108bccb-0614-44d4-9eee-289b57d4c0d5 | 1b558b2d-b3f9-412d-8e64-d9f2546ff221 | FALSE
|  | A.18k1/58 | Streaming / unknown / UL:16 DL:64 kbps / PS RAB + Interactive or background / UL:8 DL:8 kbps / PS RAB + UL:3.4 DL:3.4 kbps SRBs for DCCH. | pc_RAB_A_18k1_58 | FALSE | TRUE¦FALSE | FALSE |  |  | f9f1bb4a-f680-403f-a026-7344867bb36a | 0243fac5-70e8-4fea-b1ac-e10ef2217343 | FALSE
|  | A.18k1/59 | Void |  | FALSE | TRUE¦FALSE | FALSE |  |  | c89bee69-61df-4ffe-8d00-e31588306d0c | 1b4b93b1-9253-4e84-8600-ab68db0fcf33 | FALSE
|  | A.18k1/60 | Void |  | FALSE | TRUE¦FALSE | FALSE |  |  | 48c55421-4d45-471c-9b3f-4292282ade9e | 73ba83ff-0ff7-4c9e-9514-492c625f5c56 | FALSE
|  | A.18k1/61 | Void |  | FALSE | TRUE¦FALSE | FALSE |  |  | 96db40df-a7be-4f24-bdab-9243d8ea2c32 | cd8f75f6-b734-48ef-8db4-3657a7b4a52b | FALSE
Table A.18l | 3.84Mcps TDD interoperability radio bearer capabilities for combinations on PDSCH, SCCPCH, PUSCH and PRACH | A.18l/1 | Interactive or background / UL: 64 DL: 256 kbps / PS RAB + UL: 3.4/16.8 DL: 3.4/33.6 kbps SRBs for DCCH, CCCH and BCCH + UL: 16.8 DL: 16 kbps SRBs for SHCCH | pc_RAB_A_18l_1 | FALSE | TRUE¦FALSE | FALSE |  |  | f5e15a43-eb65-4c8c-b21a-27ae5da72a7f | b7c58e4d-b80d-48e5-8be6-c8f0a0eaa83a | FALSE
|  | A.18l/2 | Interactive or background / UL: 64 DL: 384 kbps / PS RAB + UL: 3.4/16.8 DL: 3.4/33.6 kbps SRBs for DCCH, CCCH and BCCH+ UL: 16.8 DL: 16 kbps SRBs for SHCCH | pc_RAB_A_18l_2 | FALSE | TRUE¦FALSE | FALSE |  |  | c3c1d8d6-3ce1-42d5-9da2-f53c59168a49 | 3478d6a0-b281-46c7-8da4-5c3c18b83523 | FALSE
|  | A.18l/3 | Interactive or background / UL: 64 DL: 2 048 kbps / PS RAB + UL: 3.4/16.8 DL: 3.4/33.6 kbps SRBs for DCCH, CCCH and BCCH + UL: 16.8 DL: 16 kbps SRBs for SHCCH | pc_RAB_A_18l_3 | FALSE | TRUE¦FALSE | FALSE |  |  | a8ac0c13-d0cb-485c-964c-4225521fe65d | b5a03f4c-2da2-4bca-ad11-f6cba1b959c7 | FALSE
|  | A.18l/4 | Interactive or background / UL: 384 DL: 2 048 kbps / PS RAB + UL: 3.4/16.8 DL: 3.4/33.6 kbps SRBs for DCCH, CCCH and BCCH + UL: 16.8 DL: 16 kbps SRBs for SHCCH | pc_RAB_A_18l_4 | FALSE | TRUE¦FALSE | FALSE |  |  | dd5588b4-d36c-4a5b-9a1e-f4078bbb912e | 57a628ea-b685-4ede-902e-c90d4602b6f2 | FALSE
Table A.18m | 3.84Mcps TDD interoperability radio bearer capabilities for combinations on PDSCH, SCCPCH, DPCH, PUSCH and PRACH | A.18m/1 | Conversational / speech / UL:12.2 DL:12.2 kbps / CS RAB + UL:3.4 DL:3.4 kbps SRBs for DCCH + Interactive or background / UL: 64 DL: 256 kbps / PS RAB + UL: 16.8 kbps SRBs for CCCH and SHCCH+ DL: 33.6 kbps SRBs for CCCH SHCCH and BCCH | pc_RAB_A_18m_1 | FALSE | TRUE¦FALSE | FALSE |  |  | 377107ac-6630-415c-8919-a0eb1f087f39 | 5c003595-1028-4d9a-9039-029c54a32949 | FALSE
|  | A.18m/2 | Conversational / speech / UL:12.2 DL:12.2 kbps / CS RAB + UL:3.4 DL:3.4 kbps SRBs for DCCH + Interactive or background / UL: 64 DL: 384 kbps / PS RAB + UL: 16.8 kbps SRBs for CCCH and SHCCH+ DL: 33.6 kbps SRBs for CCCH, SHCCH and BCCH | pc_RAB_A_18m_2 | FALSE | TRUE¦FALSE | FALSE |  |  | f24275dd-9f95-4a5e-bf5b-51f8f02f8ce4 | 4313ce6a-4172-4d96-bb64-1a75f3c27c36 | FALSE
|  | A.18m/3 | Conversational / speech / UL:12.2 DL:12.2 kbps / CS RAB + UL:3.4 DL:3.4 kbps SRBs for DCCH + Interactive or background / UL: 64 DL: 2 048 kbps / PS RAB + UL: 16.8 kbps SRBs for CCCH and SHCCH+ DL: 33.6 kbps SRBs for CCCH, SHCCH and BCCH | pc_RAB_A_18m_3 | FALSE | TRUE¦FALSE | FALSE |  |  | 6ca3bc25-dd64-41e5-8ee1-f8a384d2946e | 0e086fa4-6809-40f9-a36e-d1b6b1d38f46 | FALSE
Table A.18n | 3.84Mcps TDD interoperability radio bearer capabilities for combinations on SCCPCH | A.18n/1 | Stand-alone signalling RB for PCCH | pc_RAB_A_18n_1 | FALSE | TRUE¦FALSE | FALSE |  |  | 711cd598-3a12-4855-acd5-dd6aefe47f2a | c9281afb-61ba-4f70-947d-4cedeb33be80 | FALSE
|  | A.18n/2 | Interactive/Background 32 kbps PS RAB + SRBs for CCCH + SRB for DCCH + SRB for BCCH | pc_RAB_A_18n_2 | FALSE | TRUE¦FALSE | FALSE |  |  | 954558c3-fad8-4573-a5dd-d31629d90cf0 | 3f078ec2-acf9-4a7a-821c-3d9ce500ea92 | FALSE
|  | A.18n/3 | Interactive/Background 32 kbps RAB + SRB for PCCH + SRB for CCCH + SRB for DCCH + SRB for BCCH | pc_RAB_A_18n_3 | FALSE | TRUE¦FALSE | FALSE |  |  | df457478-3de7-4f5b-aa26-fe403af3bc71 | a0807dd4-f564-4d84-a064-e5ca7e4996a8 | FALSE
|  | A.18n/4 | RB for CTCH + SRB for CCCH +SRB for BCCH | pc_RAB_A_18n_4 | FALSE | TRUE¦FALSE | FALSE |  |  | ca25e720-0516-4128-8f66-31b4a36ee3de | 9b621f17-b843-4dfb-a7b4-ac726c1df0bd | FALSE
|  | A.18n/5 | 64.8kbps RB for MTCH with 80 ms TTI | pc_RAB_A_18n_5 | FALSE | TRUE¦FALSE | FALSE |  |  | e2c65300-72f1-4c77-958f-f58fc1b00ae2 | 73f3c15d-d919-4bbe-a1be-2e8f1f8e6557 | FALSE
|  | A.18n/6 | 129.6kbps RB for MTCH with 80 ms TTI | pc_RAB_A_18n_6 | FALSE | TRUE¦FALSE | FALSE |  |  | 1e7b5416-4d47-45e0-bd7f-552f823f4820 | 384acec8-0ca3-4653-89f0-7cb50e5c62d9 | FALSE
|  | A.18n/7 | 259.2kbps RB for MTCH with 80 ms TTI | pc_RAB_A_18n_7 | FALSE | TRUE¦FALSE | FALSE |  |  | fea50980-39ba-4d96-a9b5-25bf142ec16d | c71e377f-12d8-4a43-9e64-33adab66da68 | FALSE
|  | A.18n/8 | 7.6kbps signalling RB for MCCH | pc_RAB_A_18n_8 | FALSE | TRUE¦FALSE | FALSE |  |  | 2d22db56-bb74-42f1-a451-833796cee252 | 1dd210e7-a335-4c87-9628-89e8c95cd665 | FALSE
|  | A.18n/9 | 124.4kbps RB for MBSFN MTCH with 80ms TTI | pc_RAB_A_18n_9 | FALSE | TRUE¦FALSE | FALSE |  |  | 1fdfa745-291d-475c-8b21-e345a4dcf578 | e0ca97c5-1aea-468f-b681-b1ae9ed21408 | FALSE
|  | A.18n/10 | 320.4kbps RB for MBSFN MTCH with 80ms TTI | pc_RAB_A_18n_10 | FALSE | TRUE¦FALSE | FALSE |  |  | a225c290-6805-4d3a-a5d5-62907ee39823 | 00da0c59-1d12-4c6e-a5d3-b58147049de6 | FALSE
|  | A.18n/11 | 497.6kbps RB for MBSFN MTCH with 80ms TTI | pc_RAB_A_18n_11 | FALSE | TRUE¦FALSE | FALSE |  |  | 58310f34-6d28-45c2-b838-0325f7141451 | 5583ee29-6eb7-40a4-98c8-257c13591a80 | FALSE
|  | A.18n/12 | 7.2kbps signalling RB for MBSFN MCCH | pc_RAB_A_18n_12 | FALSE | TRUE¦FALSE | FALSE |  |  | 3923d34b-8736-4a9b-9464-784971a08ef2 | 5ac43897-a1db-458c-adb7-607d19306d78 | FALSE
Table A.18o | 3.84Mcps TDD interoperability radio bearer capabilities for combinations on PRACH | A.18o/1 | SRB for CCCH + SRB for DCCH | pc_RAB_A_18o_1 | FALSE | TRUE¦FALSE | FALSE |  |  | bdfee972-cdd3-4e7d-b030-9853e7d8d388 | 3905fd4a-da97-4054-a5c9-fc1987bcef95 | FALSE
|  | A.18o/2 | Interactive/Background 12.8 kbps PS RAB + SRB for CCCH + SRB for DCCH | pc_RAB_A_18o_2 | FALSE | TRUE¦FALSE | FALSE |  |  | fdb06855-30fc-477b-bb9e-91ac0078c161 | 70db9030-5d37-4f55-bfa9-89ec598ba8dc | FALSE
|  | A.18o/3 | Interactive/Background 12.8 kbps PS RAB + Interactive/Background 12.8 kbps PS RAB + SRB for CCCH + SRB for DCCH | pc_RAB_A_18o_3 | FALSE | TRUE¦FALSE | FALSE |  |  | 14f98ac7-2992-4162-9aa6-53518f8fa15d | b506122c-35aa-40a5-b5c3-a8441dce918a | FALSE
Table A.18p | 3.84Mcps TDD interoperability radio bearer capabilities for combinations on DPCH and HS-PDSCH | A.18p/1 | Interactive or background / UL:64 DL: [max bit rate depending on UE category] / PS RAB + UL:3.4 DL:3.4 kbps SRBs for DCCH | pc_RAB_A_18p_1 | FALSE | TRUE¦FALSE | FALSE |  |  | e60bd327-0d34-4bb0-8f59-70e76c962f1c | 984bdc54-da79-460d-947f-c7e5b296b5ad | FALSE
|  | A.18p/2 | Interactive or background / UL:128 DL: [max bit rate depending on UE category] / PS RAB + UL:3.4 DL:3.4 kbps SRBs for DCCH | pc_RAB_A_18p_2 | FALSE | TRUE¦FALSE | FALSE |  |  | c523f3f7-4a8a-4c86-bc10-621f85d0a3fe | 9e3acc2b-7d91-4cc8-a8fa-41feba31f8bc | FALSE
|  | A.18p/3 | Interactive or background / UL:384 DL: [max bit rate depending on UE category] / PS RAB + UL:3.4 DL:3.4 kbps SRBs for DCCH | pc_RAB_A_18p_3 | FALSE | TRUE¦FALSE | FALSE |  |  | 7bde3461-42c4-4c94-ba71-8b5846ede791 | 7a84c215-9d64-49d2-99fd-e16682ddf542 | FALSE
|  | A.18p/4 | Conversational / speech / UL:12.2 DL:12.2 kbps / CS RAB + Interactive or background / UL:384 DL:[Bit rate depending on the UE category] / PS RAB + UL:3.4 DL:3.4 kbps SRBs for DCCH | pc_RAB_A_18p_4 | FALSE | TRUE¦FALSE | FALSE |  |  | 26da9d64-ea85-47f8-8511-eeb6561c9333 | f9941c07-a482-47da-b221-60b7d5aa7db1 | FALSE
|  | A.18p/5 | Conversational / speech / UL:12.2 DL:12.2 kbps / CS RAB + Interactive or background / UL:64 DL:[Bit rate depending on the UE category] / PS RAB + UL:3.4 DL:3.4 kbps SRBs for DCCH | pc_RAB_A_18p_5 | FALSE | TRUE¦FALSE | FALSE |  |  | ade6c881-7688-4c74-bf11-ff9203893729 | f1552284-6b75-4a57-9333-e434edc797de | FALSE
|  | A.18p/6 | Conversational / unknown / UL:64 DL:64 kbps / CS RAB + Interactive or background / UL:384 DL:[Bit rate depending on the UE category] / PS RAB + UL:3.4 DL:3.4 kbps SRBs for DCCH | pc_RAB_A_18p_6 | FALSE | TRUE¦FALSE | FALSE |  |  | 6ef7eea4-1fff-4316-8c2f-b245be96e887 | b63902dd-1802-4be3-9530-ec7ad30ad756 | FALSE
|  | A.18p/7 | Conversational / unknown / UL:64 DL:64 kbps / CS RAB + Interactive or background / UL:64 DL:[Bit rate depending on the UE category] / PS RAB + UL:3.4 DL:3.4 kbps SRBs for DCCH | pc_RAB_A_18p_7 | FALSE | TRUE¦FALSE | FALSE |  |  | d776c28e-cea0-4c1d-9756-4968f4e89e00 | e541bc69-ff53-48c0-89cb-0be069d71cc1 | FALSE
|  | A.18p/8 | Interactive or background / UL:384 DL:[Bit rate depending on the UE category] / PS RAB + Interactive or background / UL:384 DL:[Bit rate depending on the UE category] / PS RAB + UL:3.4 DL:3.4 kbps SRBs for DCCH | pc_RAB_A_18p_8 | FALSE | TRUE¦FALSE | FALSE |  |  | eb69a34f-ac5f-4e2d-8903-0a350945eec9 | b788d826-a5f9-4838-b1f0-dd59bb9df64c | FALSE
|  | A.18p/9 | Interactive or background / UL:64 DL:[Bit rate depending on the UE category] / PS RAB + Interactive or background / UL:64 DL:[Bit rate depending on the UE category] / PS RAB + UL:3.4 DL:3.4 kbps SRBs for DCCH | pc_RAB_A_18p_9 | FALSE | TRUE¦FALSE | FALSE |  |  | 20007289-4683-423f-a32c-1e724ef07dfc | 1f88a167-a988-42ff-9e79-c39c85d76ef5 | FALSE
|  | A.18p/10 | Streaming / unknown / UL:128 DL: [guaranteed 128, max bit rate depending on UE category] kbps / PS RAB + Interactive or background / UL:128 DL: [max bit rate depending on UE category] / PS RAB + UL:3.4 DL:3.4 kbps SRBs for DCCH | pc_RAB_A_18p_10 | FALSE | TRUE¦FALSE | FALSE |  |  | b70b5cb6-c870-4fc5-8148-c2cd0c015e82 | cf67b37a-8bbe-44a5-a463-12feaa4b4557 | FALSE
|  | A.18p/11 | Conversational / speech / UL:12.2 DL:12.2 kbps / CS RAB + Streaming / unknown / UL:128 DL: [guaranteed 128, max bit rate depending on UE category] kbps / PS RAB + Interactive or background / UL:128 DL: [max bit rate depending on UE category] / PS RAB | pc_RAB_A_18p_11 | FALSE | TRUE¦FALSE | FALSE |  |  | b519fe18-a76f-4686-a952-b09ad1c7f6d0 | 6c5bc7f0-71cd-43ae-89aa-515a7d923be8 | FALSE
Table A.18p2 | 3.84Mcps TDD interoperability radio bearer capabilities for combinations on DPCH, HS-PDSCH and E-PUCH | A.18p2/1 | Streaming or interactive or background / UL: [max bit rate depending on UE category and TTI] DL: [max bit rate depending on UE category] / PS RAB + UL:3.4 DL:3.4 kbps SRBs for DCCH on DCH | pc_RAB_A_18p2_1 | FALSE | TRUE¦FALSE | FALSE |  |  | 469269bf-3dbc-48cb-b207-ea45995cccd5 | 3c4fec31-52af-4a8e-b61f-a3c79f0f99d9 | FALSE
|  | A.18p2/2 | Streaming or interactive or background / UL: [max bit rate depending on UE category and TTI] DL: [max bit rate depending on UE category] / PS RAB + UL: [max bit rate depending on UE category and TTI] DL: [max bit rate depending on UE category] SRBs for DCCH on E-DCH and HS-DSCH | pc_RAB_A_18p2_2 | FALSE | TRUE¦FALSE | FALSE |  |  | 376701c0-83bb-43a0-b7d1-b4f6cef7fdf3 | 0e69e030-7692-4d76-b668-19267d767bf7 | FALSE
|  | A.18p2/3 | Conversational / speech / UL:12.2 DL:12.2 kbps / CS RAB + Streaming or interactive or background / UL: [max bit rate depending on UE category and TTI] DL: [max bit rate depending on UE category] / PS RAB + UL:3.4 | pc_RAB_A_18p2_3 | FALSE | TRUE¦FALSE | FALSE |  |  | 91605e3e-9577-4932-b8a6-92e2ee45a0cc | 36fd7e79-96a2-4385-8dcc-a8e649edd366 | FALSE
|  | A.18p2/4 | Streaming or interactive or background / UL:[max bit rate depending on UE category and TTI] DL: [max bit rate depending on UE category] kbps / PS RAB + Streaming or interactive or background / UL: [max bit rate depending on UE category and TTI] DL: [max bit rate depending on UE category] / PS RAB + UL:[max bit rate depending on UE category and TTI] DL:3.4 kbps SRBs for DCCH on E-DCH and DL DCH | pc_RAB_A_18p2_4 | FALSE | TRUE¦FALSE | FALSE |  |  | ddbb4579-947e-427c-b063-42ce50baa341 | a47b56d3-28c0-40b0-aecf-fa55d7eed0bf | FALSE
Table A.18q | 7.68Mcps TDD interoperability radio bearer capabilities for combinations on DPCH. | A.18q/1 | Stand-alone UL:1.7 DL:1.7 kbps SRBs for DCCH | pc_RAB_A_18q_1 | FALSE | TRUE¦FALSE | FALSE |  |  | c29cd6d0-97a6-445e-90e6-ebb2ffa495b1 | 4ce3cefc-4601-4930-8fe3-190e82881078 | FALSE
|  | A.18q/1a | Stand-alone UL:1.7 DL:1.7 kbps SRBs for DCCH (multiframe) | pc_RAB_A_18q_1a | FALSE | TRUE¦FALSE | FALSE |  |  | dca66d1f-c0f8-4be3-bca6-21d587b72274 | b257911d-2014-4885-8673-388b3f178ba8 | FALSE
|  | A.18q/2 | Stand-alone UL:3.4 DL:3.4 kbps SRBs for DCCH | pc_RAB_A_18q_2 | FALSE | TRUE¦FALSE | FALSE |  |  | 867cf67f-f400-445a-ba0f-a69a86baf12d | 47a7d921-edda-43e5-95ab-59c1b82e3dc5 | FALSE
|  | A.18q/3 | Stand-alone UL:13.6 DL:13.6 kbps SRBs for DCCH | pc_RAB_A_18q_3 | FALSE | TRUE¦FALSE | FALSE |  |  | fbcc76f2-1e3a-4299-a8b9-675f76e120b3 | 23495610-d2f9-45cf-b3f4-8a0f300c80cc | FALSE
|  | A.18q/4 | Conversational / speech / UL:12.2 DL:12.2 kbps / CS RAB + UL:3.4 DL:3.4 kbps SRBs for DCCH | pc_RAB_A_18q_4 | FALSE | TRUE¦FALSE | FALSE |  |  | 795a8c5e-363a-4b87-9711-5b3de01fc1b8 | 12d1f02e-eb9c-49d1-8dfa-5f0d9f058f86 | FALSE
|  | A.18q/4a | Conversational / speech / UL:(12.2 7.95 5.9 4.75) DL:(12.2 7.95 5.9 4.75) kbps / CS RAB + UL:3.4 DL:3.4 kbps SRBs for DCCH. | pc_RAB_A_18q_4a | FALSE | TRUE¦FALSE | FALSE |  |  | 0fc80632-d242-4b8b-8ea0-8b4a090e3c69 | b879451a-1a11-4d42-bb5a-37b94921daf4 | FALSE
|  | A.18q/5 | Conversational / speech / UL:10.2 DL:10.2 kbps / CS RAB + UL:3.4 DL:3.4 kbps SRBs for DCCH | pc_RAB_A_18q_5 | FALSE | TRUE¦FALSE | FALSE |  |  | 8d38dc1e-b678-4100-a74a-9a8c04d33a6c | eb7b14ba-7877-4fe7-9ea9-554660e9489b | FALSE
|  | A.18q/5a | Conversational / speech / UL:(10.2, 6.7, 5.9, 4.75) DL:(10.2, 6.7, 5.9, 4.75) kbps / CS RAB + UL:3.4 DL:3.4 kbps SRBs for DCCH | pc_RAB_A_18q_5a | FALSE | TRUE¦FALSE | FALSE |  |  | e881cc1b-ed59-434c-975d-cc4375ea6f77 | 8cebfa42-01c5-4871-8069-f76d033b544e | FALSE
|  | A.18q/6 | Conversational / speech / UL:7.95 DL:7.95 kbps / CS RAB + UL:3.4 DL:3.4 kbps SRBs for DCCH | pc_RAB_A_18q_6 | FALSE | TRUE¦FALSE | FALSE |  |  | 67f367ba-679c-46d5-aced-01894ffde26e | b9fa68b2-c4e0-4dc3-802b-de362502932e | FALSE
|  | A.18q/7 | Conversational / speech / UL:7.4 DL:7.4 kbps / CS RAB+ UL:3.4 DL:3.4 kbps SRBs for DCCH | pc_RAB_A_18q_7 | FALSE | TRUE¦FALSE | FALSE |  |  | 9c711141-9ffc-4543-9aed-5a4ecf766ab1 | 3d3c3d52-64ca-49dc-9471-06f5178afc8e | FALSE
|  | A.18q/7a | Conversational / speech / UL:(7.4, 6.7, 5.9, 4.75) DL:(7.4, 6.7, 5.9, 4.75) kbps / CS RAB + UL:3.4 DL:3.4 kbps SRBs for DCCH. | pc_RAB_A_18q_7a | FALSE | TRUE¦FALSE | FALSE |  |  | 0d09c4ba-5a27-4509-9008-1470e08443f8 | 315c2d7d-302c-48c3-aa64-c438087cb3e5 | FALSE
|  | A.18q/8 | Conversational / speech / UL:6.7 DL:6.7 kbps / CS RAB + UL:3.4 DL:3.4 kbps SRBs for DCCH | pc_RAB_A_18q_8 | FALSE | TRUE¦FALSE | FALSE |  |  | 21e2ba4c-6dae-41ea-b4e8-9d80c274edd1 | 59217888-9f10-4761-8180-701d78b3e3aa | FALSE
|  | A.18q/9 | Conversational / speech / UL:5.9 DL:5.9 kbps / CS RAB + UL:3.4 DL:3.4 kbps SRBs for DCCH | pc_RAB_A_18q_9 | FALSE | TRUE¦FALSE | FALSE |  |  | 9f07d3c9-cd8c-47a8-aef0-eb6a04eeba4d | 4dfd7b08-48fe-459c-a2e6-83645cccae90 | FALSE
|  | A.18q/10 | Conversational / speech / UL:5.15 DL:5.15 kbps / CS RAB + UL:3.4 DL:3.4 kbps SRBs for DCCH | pc_RAB_A_18q_10 | FALSE | TRUE¦FALSE | FALSE |  |  | 3c015c2f-8b5e-4db0-936b-dc035852edf4 | 5cf0c26f-cd53-454c-86ea-8eb6cf2971dc | FALSE
|  | A.18q/11 | Conversational / speech / UL:4.75 DL:4.75 kbps / CS RAB + UL:3.4 DL:3.4 kbps SRBs for DCCH | pc_RAB_A_18q_11 | FALSE | TRUE¦FALSE | FALSE |  |  | eb156cdc-b474-4497-a5f5-8634c1e0e458 | bd33911f-768c-4426-9814-bd68b02cec0c | FALSE
|  | A.18q/12 | Conversational / unknown / UL:28.8 DL:28.8 kbps / CS RAB + UL:3.4 DL:3.4 kbps SRBs for DCCH | pc_RAB_A_18q_12 | FALSE | TRUE¦FALSE | FALSE |  |  | 89ce7248-5027-4f96-a4a8-f96b7b8beb09 | 09bf612a-a20f-4aab-8734-e816abd1991e | FALSE
|  | A.18q/13.1 | Conversational / speech / UL:5.15 DL:5.15 kbps / CS RAB + UL:3.4 DL:3.4 kbps SRBs for DCCH | pc_RAB_A_18q_13_1 | FALSE | TRUE¦FALSE | FALSE |  |  | d34e55ba-b68d-4269-a2ca-5f5639557182 | eb63156b-721f-46e4-bfea-99b2a4f66606 | FALSE
|  | A.18q/13.2 | Conversational / unknown / UL:64 DL:64 kbps / CS RAB + UL:3.4 DL:3.4 kbps SRBs for DCCH / 40 ms TTI | pc_RAB_A_18q_13_2 | FALSE | TRUE¦FALSE | FALSE |  |  | 1bd6ddd2-6561-4aa0-a0e0-6729f648fecf | 5e9d948b-210c-4478-babc-080805643688 | FALSE
|  | A.18q/14.1 | Conversational / unknown / UL:32 DL:32 kbps / CS RAB + UL:3.4 DL:3.4 kbps SRBs for DCCH / 20 ms TTI | pc_RAB_A_18q_14_1 | FALSE | TRUE¦FALSE | FALSE |  |  | f3ad3c7f-21a8-4cf8-8935-8a2289f76ed8 | 49edacf5-8af2-45d1-a1e4-2180947d264c | FALSE
|  | A.18q/14.2 | Conversational / unknown / UL:32 DL:32 kbps / CS RAB + UL:3.4 DL:3.4 kbps SRBs for DCCH / 40 ms TTI | pc_RAB_A_18q_14_2 | FALSE | TRUE¦FALSE | FALSE |  |  | d44cb3ef-8e9f-4908-8eae-f54cc2cb91f8 | 25c1446f-5582-46f4-a79b-9c5d48a7319f | FALSE
|  | A.18q/15 | Streaming / unknown / UL:14.4/DL:14.4 kbps / CS RAB + UL:3.4 DL:3.4 kbps SRBs for DCCH | pc_RAB_A_18q_15 | FALSE | TRUE¦FALSE | FALSE |  |  | 0b189051-3327-48b6-a5f2-5a5b2f74c3b6 | 42c4a777-54fa-4baa-b5b0-6a408557b4cf | FALSE
|  | A.18q/16 | Streaming / unknown / UL:28.8/DL:28.8 kbps / CS RAB + UL:3.4 DL:3.4 kbps SRBs for DCCH | pc_RAB_A_18q_16 | FALSE | TRUE¦FALSE | FALSE |  |  | a03a787d-e16b-4299-97c0-cf1eec1d1ac6 | 200604bf-3e11-4749-8861-0095a5dfb5f3 | FALSE
|  | A.18q/17 | Streaming / unknown / UL:57.6/DL:57.6 kbps / CS RAB + UL:3.4 DL:3.4 kbps SRBs for DCCH | pc_RAB_A_18q_17 | FALSE | TRUE¦FALSE | FALSE |  |  | 8f12043e-4f3e-479b-b9eb-a10c1a1ab1d8 | d3afd3b2-a752-4b62-a0af-d6f2b89896ca | FALSE
|  | A.18q/18 | Streaming / unknown / UL:0 DL:64 kbps / CS RAB + UL:3.4 DL:3.4 kbps SRBs for DCCH | pc_RAB_A_18q_18 | FALSE | TRUE¦FALSE | FALSE |  |  | 447abd13-fa33-45a8-ae43-4b4b73f6dedb | 9e901a0b-cc1e-4e92-9e98-bbe062b56507 | FALSE
|  | A.18q/19 | Streaming / unknown / UL:64 DL:0 kbps / CS RAB + UL:3.4 DL:3.4 kbps SRBs for DCCH | pc_RAB_A_18q_19 | FALSE | TRUE¦FALSE | FALSE |  |  | 59743c8b-654e-45c8-a1bf-5037328a6dc9 | 1f262403-2649-4d4b-94b1-b07c294e3f85 | FALSE
|  | A.18q/20 | Void |  | FALSE | TRUE¦FALSE | FALSE |  |  | f8deb512-12f0-4eb2-bc41-b0b63271b189 | 35ecb361-0864-4056-859a-78289c402069 | FALSE
|  | A.18q/21 | Void |  | FALSE | TRUE¦FALSE | FALSE |  |  | 91908efa-58cc-464f-95b0-11b0a9b57ac4 | 0b26de21-cbbd-4b72-b01d-9ada79ae333d | FALSE
|  | A.18q/22 | Void |  | FALSE | TRUE¦FALSE | FALSE |  |  | 14cc2b07-a14f-444c-8e78-2c5d95124a2a | ee7b77a6-dd36-487a-850b-d66fc6360bb2 | FALSE
|  | A.18q/23.1 | Interactive or background / UL:32 DL:8 kbps / PS RAB + UL:3.4 DL:3.4 kbps SRBs for DCCH/ Payload 320 | pc_RAB_A_18q_23_1 | FALSE | TRUE¦FALSE | FALSE |  |  | d90bf37c-544c-4c4b-bed8-1cedb6930cdc | 2f2f8bfa-04cb-446e-b28d-8bf2d35bfd12 | FALSE
|  | A.18q/23.2 | Interactive or background / UL:32 DL:8 kbps / PS RAB + UL:3.4 DL:3.4 kbps SRBs for DCCH / Payload 128 | pc_RAB_A_18q_23_2 | FALSE | TRUE¦FALSE | FALSE |  |  | 52ca05c3-a819-430d-9713-0de93cb6ed74 | a022e982-db08-4817-b244-978e116d14ad | FALSE
|  | A.18q/23a.1 | Interactive or background / UL:8 DL:8 kbps / PS RAB + UL:3.4 DL:3.4 kbps SRBs for DCCH / (40ms TTI) | pc_RAB_A_18q_23a_1 | FALSE | TRUE¦FALSE | FALSE |  |  | 44f76927-2a44-4fda-a3e8-80ca3495619b | 2ee2c5ea-ef8b-49e9-9a6f-ecb49b2a1021 | FALSE
|  | A.18q/23a.2 | Interactive or background / UL:8 DL:8 kbps / PS RAB + UL:3.4 DL:3.4 kbps SRBs for DCCH / (80ms TTI) | pc_RAB_A_18q_23a_2 | FALSE | TRUE¦FALSE | FALSE |  |  | da968091-9a7c-4910-8f2e-dfbc7730f64a | bc2da6b7-11d7-45c8-abdd-2294985c296d | FALSE
|  | A.18q/23b.1 | Interactive or background / UL:16 DL:16 kbps / PS RAB + UL:3.4 DL:3.4 kbps SRBs for DCCH/ (Payload 320) | pc_RAB_A_18q_23b_1 | FALSE | TRUE¦FALSE | FALSE |  |  | 4ecf21b7-447f-4114-b7c8-86cf4ff187a3 | e0fe88c1-b274-44a7-aae1-71d79e840569 | FALSE
|  | A.18q/23b.2 | Interactive or background / UL:16 DL:16 kbps / PS RAB + UL:3.4 DL:3.4 kbps SRBs for DCCH/ (Payload 128) | pc_RAB_A_18q_23b_2 | FALSE | TRUE¦FALSE | FALSE |  |  | 0ff21269-5832-41a5-a8f4-89d885cea0b2 | d1c62277-8dc2-4c5e-a40f-b1d191a0cce0 | FALSE
|  | A.18q/23c.1 | Interactive or background / UL:32 DL:32 kbps / PS RAB + UL:3.4 DL:3.4 kbps SRBs for DCCH/ (Payload 320) | pc_RAB_A_18q_23c_1 | FALSE | TRUE¦FALSE | FALSE |  |  | c8ce14bd-9003-4328-86f0-793233129d96 | 32a9bfa1-3d39-498e-86d6-2285bbd282c9 | FALSE
|  | A.18q/23c.2 | Interactive or background / UL:32 DL:32 kbps / PS RAB + UL:3.4 DL:3.4 kbps SRBs for DCCH/ (Payload 128) | pc_RAB_A_18q_23c_2 | FALSE | TRUE¦FALSE | FALSE |  |  | 060d06fb-19d6-4cfd-adf7-1cd5412b538d | f9adbf05-84e6-4863-bd15-cbebbd85cdfd | FALSE
|  | A.18q/23d.1 | Interactive or background / UL:32 DL:32 kbps / PS RAB (20 ms TTI) + UL:3.4 DL:3.4 kbps SRBs for DCCH/ (Payload 320) | pc_RAB_A_18q_23d_1 | FALSE | TRUE¦FALSE | FALSE |  |  | ba7b55ce-baf4-461d-9063-4d4ff018f1ac | 3b2bddec-6331-4518-88d2-e16c82f08a0a | FALSE
|  | A.18q/23d.2 | Interactive or background / UL:32 DL:32 kbps / PS RAB (20 ms TTI) + UL:3.4 DL:3.4 kbps SRBs for DCCH/ (Payload 128) | pc_RAB_A_18q_23d_2 | FALSE | TRUE¦FALSE | FALSE |  |  | eb97a7da-0277-4030-8970-8db9fcfa5cf6 | 432e576f-4993-4d78-8dd0-82f6009aed28 | FALSE
|  | A.18q/25.1 | Interactive or background / UL:32 DL: 64 kbps / PS RAB + UL:3.4 DL:3.4 kbps SRBs for DCCH / Payload 320 | pc_RAB_A_18q_25_1 | FALSE | TRUE¦FALSE | FALSE |  |  | 8f586fef-11bb-4a17-b74c-163bfd8c780f | bd83b14e-d1b6-4dac-871b-c547f53b4e9f | FALSE
|  | A.18q/25.2 | Interactive or background / UL:32 DL: 64 kbps / PS RAB + UL:3.4 DL:3.4 kbps SRBs for DCCH / Payload 128 | pc_RAB_A_18q_25_2 | FALSE | TRUE¦FALSE | FALSE |  |  | 5461f544-6f08-427b-b983-59c89b3c7925 | f6d206c1-d8cf-4f4e-97fa-efadecdccd37 | FALSE
|  | A.18q/26.1 | Interactive or background / UL:64 DL: 64 kbps / PS RAB + UL:3.4 DL:3.4 kbps SRBs for DCCH/ (Payload 320) | pc_RAB_A_18q_26_1 | FALSE | TRUE¦FALSE | FALSE |  |  | d0a6c28d-39f0-43a2-9e61-14dc655337f8 | 7070ee0c-703a-4bf5-acca-816699224f51 | FALSE
|  | A.18q/26.2 | Interactive or background / UL:64 DL: 64 kbps / PS RAB + UL:3.4 DL:3.4 kbps SRBs for DCCH/ (Payload 128) | pc_RAB_A_18q_26_2 | FALSE | TRUE¦FALSE | FALSE |  |  | 986c9b4c-201c-42d5-8446-34282806024f | 2c2055c9-b2ba-4cef-a9ca-9e15f6a7e5d5 | FALSE
|  | A.18q/27.1 | Interactive or background / UL:64 DL:128 kbps / PS RAB + UL:3.4 DL:3.4 kbps SRBs for DCCH/ (Payload 320) | pc_RAB_A_18q_27_1 | FALSE | TRUE¦FALSE | FALSE |  |  | 26870de4-460b-4b59-a052-011dd23a5086 | 634b5f65-e441-43b6-b217-b4cfff56f886 | FALSE
|  | A.18q/27.2 | Interactive or background / UL:64 DL:128 kbps / PS RAB + UL:3.4 DL:3.4 kbps SRBs for DCCH/ (Payload 128) | pc_RAB_A_18q_27_2 | FALSE | TRUE¦FALSE | FALSE |  |  | a990c98b-8307-4142-907b-0c8ec5728a75 | 1a8adba6-e91b-437b-b1e7-2c128a57e198 | FALSE
|  | A.18q/28.1 | Interactive or background / UL:128 DL:128 kbps / PS RAB + UL:3.4 DL:3.4 kbps SRBs for DCCH/ (Payload 320) | pc_RAB_A_18q_28_1 | FALSE | TRUE¦FALSE | FALSE |  |  | 2040a2ab-7a86-48e4-b056-f71b0d2ab29a | 124850b2-c593-4ecc-b303-aeb9842ab0a5 | FALSE
|  | A.18q/28.2 | Interactive or background / UL:128 DL:128 kbps / PS RAB + UL:3.4 DL:3.4 kbps SRBs for DCCH/ (Payload 128) | pc_RAB_A_18q_28_2 | FALSE | TRUE¦FALSE | FALSE |  |  | e6139bc4-c9dd-4e23-82c5-2bf293a84ac2 | 840eb04d-0a1d-47bd-8dad-66897d46b2cc | FALSE
|  | A.18q/29.1 | Interactive or background / UL:64 DL:144 kbps / PS RAB + UL:3.4 DL: 3.4 kbps SRBs for DCCH/ (Payload 320) | pc_RAB_A_18q_29_1 | FALSE | TRUE¦FALSE | FALSE |  |  | 2af22c7c-8e0e-46c8-a0c8-896a89d523f4 | c4980e8e-b065-4a5e-8736-b5a8d0f060b2 | FALSE
|  | A.18q/29.2 | Interactive or background / UL:64 DL:144 kbps / PS RAB + UL:3.4 DL: 3.4 kbps SRBs for DCCH/ (Payload 128) | pc_RAB_A_18q_29_2 | FALSE | TRUE¦FALSE | FALSE |  |  | 60258e2a-c323-4b7e-b666-19c6d4030e87 | 3ee34bd9-83c8-49bf-8a5b-2732b0b603d7 | FALSE
|  | A.18q/30.1 | Interactive or background / UL:144 DL:144 kbps / PS RAB + UL:3.4 DL: 3.4 kbps SRBs for DCCH / (20ms TTI) | pc_RAB_A_18q_30_1 | FALSE | TRUE¦FALSE | FALSE |  |  | 8dffd717-a91a-48f6-9707-084c568a52c9 | 760cf6cd-38fb-4de6-abb9-0de430fdeb63 | FALSE
|  | A.18q/30.2 | Interactive or background / UL:64 DL:256 kbps / PS RAB + UL:3.4 DL: 3.4 kbps SRBs for DCCH /20 ms TTI | pc_RAB_A_18q_30_2 | FALSE | TRUE¦FALSE | FALSE |  |  | fc64a297-9b1b-4cb8-8cbe-c9fc2ebbe964 | 73530dea-f67c-49a0-ab7e-16967fc39567 | FALSE
|  | A.18q/31.1 | Interactive or background / UL:144 DL:144 kbps / PS RAB + UL:3.4 DL: 3.4 kbps SRBs for DCCH / (40ms TTI) | pc_RAB_A_18q_31_1 | FALSE | TRUE¦FALSE | FALSE |  |  | 327c729c-1c79-4ef2-a146-780fe90bf697 | cdb9306c-7fa1-4835-a33e-5f55c38c51ac | FALSE
|  | A.18q/31.2 | Interactive or background / UL:64 DL:256 kbps / PS RAB + UL:3.4 DL: 3.4 kbps SRBs for DCCH /20 ms TTI | pc_RAB_A_18q_31_2 | FALSE | TRUE¦FALSE | FALSE |  |  | 93384ccc-9f3b-464f-9df9-f33ca8ed9c81 | 63eea184-c21e-457f-b677-b6a51b55652d | FALSE
|  | A.18q/32.1 | Interactive or background / UL:64 DL:384 kbps / PS RAB + UL:3.4 DL: 3.4 kbps SRBs for DCCH / 10 ms TTI | pc_RAB_A_18q_32_1 | FALSE | TRUE¦FALSE | FALSE |  |  | 9510989e-69de-4fd7-a3fd-d89f449dad06 | b91d4dc1-e40d-4f4d-b17e-730180e7f642 | FALSE
|  | A.18q/32.2 | Interactive or background / UL:64 DL:384 kbps / PS RAB + UL:3.4 DL: 3.4 kbps SRBs for DCCH / 20 ms TTI | pc_RAB_A_18q_32_2 | FALSE | TRUE¦FALSE | FALSE |  |  | 8cb6d09a-8091-4c68-8ac1-49d8db9c8f36 | 65ed1d69-e98b-4ab0-bbbd-5f1e9089ddec | FALSE
|  | A.18q/33.1 | Interactive or background / UL:128 DL:384 kbps / PS RAB + UL:3.4 DL:3.4 kbps SRBs for DCCH / 10 ms TTI | pc_RAB_A_18q_33_1 | FALSE | TRUE¦FALSE | FALSE |  |  | abf30540-2a54-4cac-b8f9-ebc32caf7c3b | 58ba98c5-a8e4-41c8-8a39-daa15c85f77c | FALSE
|  | A.18q/33.2 | Interactive or background / UL:128 DL:384 kbps / PS RAB + UL:3.4 DL:3.4 kbps SRBs for DCCH / 20 ms TTI | pc_RAB_A_18q_33_2 | FALSE | TRUE¦FALSE | FALSE |  |  | cf67047b-8c19-4ce5-9bd9-921d83a221c1 | 30dda2f7-9eff-425a-9cc4-e19f4b3134de | FALSE
|  | A.18q/34.1 | Interactive or background / UL:384 DL:384 kbps / PS RAB + UL:3.4 DL:3.4 kbps SRBs for DCCH / 10 ms TTI | pc_RAB_A_18q_34_1 | FALSE | TRUE¦FALSE | FALSE |  |  | babd92f1-6733-44ff-bab7-1643bcb6c4d8 | 639cf0e2-5f3d-4a3b-b28b-ae3a274ae070 | FALSE
|  | A.18q/34.2 | Interactive or background / UL:384 DL:384 kbps / PS RAB + UL:3.4 DL:3.4 kbps SRBs for DCCH / 20 ms TTI | pc_RAB_A_18q_34_2 | FALSE | TRUE¦FALSE | FALSE |  |  | 41d7a7df-c65f-4f9e-8059-2374e5541469 | b62e3bc0-d965-4bc1-b9d6-834607979f88 | FALSE
|  | A.18q/35.1 | Interactive or background / UL:64 DL:2048 kbps / PS RAB + UL:3.4 DL:3.4 kbps SRBs for DCCH / 10 ms TTI | pc_RAB_A_18q_35_1 | FALSE | TRUE¦FALSE | FALSE |  |  | f7520e98-d442-492a-ad25-7788c495b7d5 | f5556e9a-e5a0-4c4e-a2b8-bbd7ccc2b7f5 | FALSE
|  | A.18q/35.2 | Interactive or background / UL:64 DL:2048 kbps / PS RAB + UL:3.4 DL:3.4 kbps SRBs for DCCH / 20 ms TTI | pc_RAB_A_18q_35_2 | FALSE | TRUE¦FALSE | FALSE |  |  | d9b99785-d960-47b1-aa12-6d14620d61cd | 85a7e6f3-310e-4c60-a231-54bc77995d32 | FALSE
|  | A.18q/38 | Conversational / speech / UL:12.2 DL:12.2 kbps / CS RAB + Interactive or background / UL:32 DL:8 kbps / PS RAB + UL:3.4 DL:3.4 kbps SRBs for DCCH | pc_RAB_A_18q_38 | FALSE | TRUE¦FALSE | FALSE |  |  | b4efd1a5-0680-4eaf-bd76-86c972e45604 | 28d191ad-ef78-4653-8ad6-ea58f7f57c0d | FALSE
|  | A.18q/38a | Conversational / speech / UL:12.2 DL:12.2 kbps / CS RAB + Interactive or background / UL:0 DL:0 kbps / PS RAB + UL:3.4 DL:3.4 kbps SRBs for DCCH. | pc_RAB_A_18q_38a | FALSE | TRUE¦FALSE | FALSE |  |  | 34d0da59-57bf-410a-a26b-254208cc5e0c | 98f2d640-46bc-42aa-b034-0c30c2eeffd8 | FALSE
|  | A.18q/38b | Conversational / speech / UL:12.2 DL:12.2 kbps / CS RAB + Interactive or background / UL:8 DL:8 kbps / PS RAB + UL:3.4 DL:3.4 kbps SRBs for DCCH. | pc_RAB_A_18q_38b | FALSE | TRUE¦FALSE | FALSE |  |  | f0977ccc-96df-48cd-b1cd-0d7be774816b | 9c8b75f2-4a07-418e-a497-cfef88bedd97 | FALSE
|  | A.18q/38c | Conversational / speech / UL:12.2 DL:12.2 kbps / CS RAB + Interactive or background / UL:32 DL:32 kbps / PS RAB + UL:3.4 DL:3.4 kbps SRBs for DCCH. | pc_RAB_A_18q_38c | FALSE | TRUE¦FALSE | FALSE |  |  | c950a539-f47c-47d0-8c01-dbbe044eeb14 | 914158e9-c22d-46e4-a591-5dc7bc4bc7c7 | FALSE
|  | A.18q/38d | Conversational / speech / UL:12.2 DL:12.2 kbps / CS RAB + Interactive or background / UL:64 DL:64 kbps / PS RAB + Interactive or background / UL:64 DL:64 kbps / PS RAB + UL:3.4 DL:3.4 kbps SRBs for DCCH |  | FALSE | TRUE¦FALSE | FALSE |  |  | fcbd5e8f-67d9-4ffb-afcf-86c8452fed62 | 59165d6d-0ef8-45d2-87d4-8b1158f780c8 | FALSE
|  | A.18q/38e | Conversational / speech / UL:(12.2 7.95 5.9 4.75) DL:(12.2 7.95 5.9 4.75) kbps / CS RAB + Interactive or background / UL:0 DL:0 kbps / PS RAB + UL:3.4 DL:3.4 kbps SRBs for DCCH. | pc_RAB_A_18q_38e | FALSE | TRUE¦FALSE | FALSE |  |  | 5f5c3417-d3fc-4c74-8b4a-b918402efd86 | 4fb99042-45bd-4062-884c-89be7a79db72 | FALSE
|  | A.18q/38f | Conversational / speech / UL:(12.2 7.95 5.9 4.75) DL:(12.2 7.95 5.9 4.75) kbps / CS RAB + Interactive or background / UL:8 DL:8 kbps / PS RAB + UL:3.4 DL:3.4 kbps SRBs for DCCH. | pc_RAB_A_18q_38f | FALSE | TRUE¦FALSE | FALSE |  |  | fe3e1e6c-bba7-4ef8-a715-d3a78bdc92a0 | f84fb160-fe02-4ca6-bb9e-32fe7fd31166 | FALSE
|  | A.18q/38g | Conversational / speech / UL:(12.2 7.95 5.9 4.75) DL:(12.2 7.95 5.9 4.75) kbps / CS RAB + Interactive or background / UL:16 DL:16 kbps / PS RAB + UL:3.4 DL:3.4 kbps SRBs for DCCH |  | FALSE | TRUE¦FALSE | FALSE |  |  | daa95a30-a9fd-4b7c-96b1-efb52dfd1c4c | 8a468c8a-d25e-46af-a80b-591cbb657563 | FALSE
|  | A.18q/38h | Conversational / speech / UL:(12.2 7.95 5.9 4.75) DL:(12.2 7.95 5.9 4.75) kbps / CS RAB + Interactive or background / UL:32 DL:32 kbps / PS RAB + UL:3.4 DL:3.4 kbps SRBs for DCCH |  | FALSE | TRUE¦FALSE | FALSE |  |  | 9b38efa0-fb27-4cd4-a4e9-e3130cb326b2 | 9b14f6ec-c564-4351-9ad1-b262d90ae1fd | FALSE
|  | A.18q/38i | Conversational / speech / UL:(12.2 7.95 5.9 4.75) DL:(12.2 7.95 5.9 4.75) kbps / CS RAB + Interactive or background / UL:64 DL:64 kbps / PS RAB + UL:3.4 DL:3.4 kbps SRBs for DCCH |  | FALSE | TRUE¦FALSE | FALSE |  |  | c1ab6e29-b68c-4811-a438-098dc12b6f6f | 74521037-69bb-4cce-926a-b06252fd73e5 | FALSE
|  | A.18q/38j | Conversational / speech / UL:(12.2 7.95 5.9 4.75) DL:(12.2 7.95 5.9 4.75) kbps / CS RAB + Interactive or background / UL:64 DL:128 kbps / PS RAB + UL:3.4 DL:3.4 kbps SRBs for DCCH |  | FALSE | TRUE¦FALSE | FALSE |  |  | 56a66138-8952-45db-8327-57c0676cbb74 | b1866f39-5b42-480c-b5a8-cbb7c29c8744 | FALSE
|  | A.18q/39 | Conversational / speech / UL:12.2 DL:12.2 kbps / CS RAB + Interactive or background / UL:32 DL:64 kbps / PS RAB+ UL:3.4 DL: 3.4 kbps SRBs for DCCH | pc_RAB_A_18q_39 | FALSE | TRUE¦FALSE | FALSE |  |  | cdf677fa-69e8-43fa-afb9-4a21d4027017 | 414eb744-51ac-47b5-befb-2f9e2b0de2b0 | FALSE
|  | A.18q/40 | Conversational / speech / UL:12.2 DL:12.2 kbps / CS RAB + Interactive or background / UL:64 DL:64 kbps / PS RAB+ UL:3.4 DL: 3.4 kbps SRBs for DCCH | pc_RAB_A_18q_40 | FALSE | TRUE¦FALSE | FALSE |  |  | 39367fbb-4792-4ea7-9523-c441214dacf8 | 1d1425ed-e768-4c78-903c-8f35e800925a | FALSE
|  | A.18q/41 | Conversational / speech / UL:12.2 DL:12.2 kbps / CS RAB + Interactive or background / UL:64 DL:128 kbps / PS RAB + UL:3.4 DL:3.4 kbps SRBs for DCCH | pc_RAB_A_18q_41 | FALSE | TRUE¦FALSE | FALSE |  |  | 540b88ea-23c6-44a3-897c-cf2095a3a2b7 | 2fc2450f-e61c-414e-8d47-790fdee26927 | FALSE
|  | A.18q/42.1 | Conversational / speech / UL:12.2 DL:12.2 kbps / CS RAB + Interactive or background / UL:64 DL:256 kbps / PS RAB + UL:3.4 DL:3.4 kbps SRBs for DCCH / 10 ms TTI | pc_RAB_A_18q_42_1 | FALSE | TRUE¦FALSE | FALSE |  |  | c5d84000-57b1-4e12-866b-0f89778f9d5b | 0db96945-ac65-44d7-9966-a4e618bbf856 | FALSE
|  | A.18q/42.2 | Conversational / speech / UL:12.2 DL:12.2 kbps / CS RAB + Interactive or background / UL:64 DL:256 kbps / PS RAB + UL:3.4 DL:3.4 kbps SRBs for DCCH / 20 ms TTI | pc_RAB_A_18q_42_2 | FALSE | TRUE¦FALSE | FALSE |  |  | cc9c6b00-1890-4625-a81c-2cd071e61080 | cb158f4c-9d75-45dc-869c-a6bf8450e0c0 | FALSE
|  | A.18q/43.1 | Conversational / speech / UL:12.2 DL:12.2 kbps / CS RAB + Interactive or background / UL:64 DL:384 kbps / PS RAB + UL:3.4 DL:3.4 kbps SRBs for DCCH / 10 ms TTI | pc_RAB_A_18q_43_1 | FALSE | TRUE¦FALSE | FALSE |  |  | 1c6216f1-ff28-4041-8a6c-39c7439f328c | a11a013a-44fd-4905-b4cd-b90ba7e8ea87 | FALSE
|  | A.18q/43.2 | Conversational / speech / UL:12.2 DL:12.2 kbps / CS RAB + Interactive or background / UL:64 DL:384 kbps / PS RAB + UL:3.4 DL:3.4 kbps SRBs for DCCH / 20 ms TTI | pc_RAB_A_18q_43_2 | FALSE | TRUE¦FALSE | FALSE |  |  | 3c73e7e9-82cd-4413-9c61-51464d8b3e99 | 22a343f6-21b6-499e-b17d-07d97e34bc67 | FALSE
|  | A.18q/44.1 | Conversational / speech / UL:12.2 DL:12.2 kbps / CS RAB + Interactive or background / UL:128 DL:2048 kbps / PS RAB + UL:3.4 DL:3.4 kbps SRBs for DCCH / 10 ms TTI | pc_RAB_A_18q_44_1 | FALSE | TRUE¦FALSE | FALSE |  |  | 12cff6aa-5305-4631-b1e7-6839bf0af8f5 | bf56c064-62ec-44c0-8745-075a514e141b | FALSE
|  | A.18q/44.2 | Conversational / speech / UL:12.2 DL:12.2 kbps / CS RAB + Interactive or background / UL:128 DL:2048 kbps / PS RAB + UL:3.4 DL:3.4 kbps SRBs for DCCH / 20 ms TTI | pc_RAB_A_18q_44_2 | FALSE | TRUE¦FALSE | FALSE |  |  | d050368f-6128-4a21-ae4b-14a619507e76 | 507b927d-515a-43dd-9103-a2196790851a | FALSE
|  | A.18q/45 | Conversational / speech / UL:12.2 DL:12.2 kbps / CS RAB + Streaming / unknown / UL:57.6 DL:57.6 kbps / CS RAB + UL:3.4 DL:3.4 kbps SRBs for DCCH | pc_RAB_A_18q_45 | FALSE | TRUE¦FALSE | FALSE |  |  | 91813d88-04a3-43cb-8fbd-f654f09b2c14 | e6708bf6-e7e2-4ddb-8082-113012a1f4cd | FALSE
|  | A.18q/46 | Void |  | FALSE | TRUE¦FALSE | FALSE |  |  | cb249d70-8ccf-4409-bc9d-b57126f9ed46 | c29c5006-9e6f-4897-b5b5-f4e138e238dc | FALSE
|  | A.18q/47 | Void |  | FALSE | TRUE¦FALSE | FALSE |  |  | 47b71336-ba75-45cd-9f65-698ae70417bd | 8327eb61-b149-4df8-8a68-7281eb7684a2 | FALSE
|  | A.18q/48 | Void |  | FALSE | TRUE¦FALSE | FALSE |  |  | 99e70079-f219-4ce8-88d2-60efc1666ec5 | 8ef18f96-fb96-40be-8653-a648a3bd0133 | FALSE
|  | A.18q/49 | Conversational / speech / UL:12.2 DL:12.2 kbps / CS RAB + Conversational / unknown / UL:64 DL:64 kbps / CS RAB + UL:3.4 DL:3.4 kbps SRBs for DCCH / 20 ms TTI | pc_RAB_A_18q_49 | FALSE | TRUE¦FALSE | FALSE |  |  | 77eda22c-cb4f-4dc3-bab3-086adf2cf8ad | 1b9c9134-d24f-485a-9b63-9e1c03c02805 | FALSE
|  | A.18q/50 | Conversational / unknown / UL:64 DL:64 kbps / CS RAB + Conversational / unknown / UL:64 DL:64 kbps / CS RAB + UL:3.4 DL:3.4 kbps SRBs for DCCH | pc_RAB_A_18q_50 | FALSE | TRUE¦FALSE | FALSE |  |  | 3c422f56-c22c-4553-b2ca-a1de9a606cb3 | e2fd5281-1155-4f53-8594-2db79ecbaf2c | FALSE
|  | A.18q/51 | Conversational / unknown / UL:64 DL:64 kbps / CS RAB + Interactive or background / UL:64 DL:64 kbps / PS RAB + UL:3.4 DL:3.4 kbps SRBs for DCCH | pc_RAB_A_18q_51 | FALSE | TRUE¦FALSE | FALSE |  |  | c47a7b1f-8200-47cc-9149-9bb50fea73a3 | e98dd24a-43a8-47e1-a2e5-716d5164dc8f | FALSE
|  | A.18q/51a | Conversational / unknown / UL:64 DL:64 kbps / CS RAB + Interactive or Background / UL:8 DL:8 kbps / PS RAB + UL:3.4 DL:3.4 kbps SRBs for DCCH. | pc_RAB_A_18q_51a | FALSE | TRUE¦FALSE | FALSE |  |  | ca7cae2d-e529-4e9f-ab10-6362864bfe5e | a0437527-98dc-49f2-bd58-ffb55dd1b40b | FALSE
|  | A.18q/51b | Conversational / unknown / UL:64 DL:64 kbps / CS RAB + Interactive or Background / UL:16 DL:64 kbps / PS RAB + UL:3.4 DL:3.4 kbps SRBs for DCCH. | pc_RAB_A_18q_51b | FALSE | TRUE¦FALSE | FALSE |  |  | 8a9ab317-bafb-4fb1-b718-dfc192e35eee | 70b36153-9bea-402b-b442-87760c277f37 | FALSE
|  | A.18q/52 | Conversational / unknown / UL:64 DL:64 kbps / CS RAB + Interactive or background / UL:64 DL:128 kbps / PS RAB + UL:3.4 DL:3.4 kbps SRBs for DCCH | pc_RAB_A_18q_52 | FALSE | TRUE¦FALSE | FALSE |  |  | 806b4e8b-3874-45f4-ae0b-031a0a3b5c20 | c5878a07-b8d0-49cd-99bc-5c8347a0e7b5 | FALSE
|  | A.18q/53 | Conversational / unknown / UL:64 DL:64 kbps / CS RAB + Interactive or background / UL:128 DL:128 kbps / PS RAB + UL:3.4 DL:3.4 kbps SRBs for DCCH | pc_RAB_A_18q_53 | FALSE | TRUE¦FALSE | FALSE |  |  | be649c2f-fd2f-43e4-942c-6e128b43e7b0 | de5ed816-aab1-4586-9369-c7df2cf8aa4b | FALSE
|  | A.18q/54 | Void |  | FALSE | TRUE¦FALSE | FALSE |  |  | 63ab669f-ae17-4b66-a24a-9bde05258ff4 | 70b7f47f-1ab9-4757-b361-73e8213a4b7d | FALSE
|  | A.18q/55 | Void |  | FALSE | TRUE¦FALSE | FALSE |  |  | 75e6035a-56c2-4daa-bb08-7600a8fdc2a7 | c62859e2-1b09-4b27-ba6d-433a9c24a203 | FALSE
|  | A.18q/56 | Interactive or background / UL:8 DL:8 kbps / PS RAB + Interactive or background / UL:8 DL:8 kbps / PS RAB + UL:3.4 DL:3.4 kbps SRBs for DCCH. | pc_RAB_A_18q_56 | FALSE | TRUE¦FALSE | FALSE |  |  | 101d31c5-4378-4093-913f-d6f5d836e839 | bf1864ea-8ec6-41c5-9f3f-9a8f2bc3c5c9 | FALSE
|  | A.18q/57 | Interactive or background / UL:64 DL:64 kbps / PS RAB + Interactive or background / UL:64 DL:64 kbps / PS RAB + UL:3.4 DL:3.4 kbps SRBs for DCCH. | pc_RAB_A_18q_57 | FALSE | TRUE¦FALSE | FALSE |  |  | ba581e6d-4427-4661-9e62-a1c7eeb3832a | def6274b-ab1f-4ee2-92c7-fb1d8f72fda3 | FALSE
|  | A.18q/58 | Streaming / unknown / UL:16 DL:64 kbps / PS RAB + Interactive or background / UL:8 DL:8 kbps / PS RAB + UL:3.4 DL:3.4 kbps SRBs for DCCH. | pc_RAB_A_18q_58 | FALSE | TRUE¦FALSE | FALSE |  |  | ee64395b-19b7-4600-b186-91cce81a65ad | 4389e5cf-5238-4753-bcb3-384653f4b721 | FALSE
|  | A.18q/59 | Void |  | FALSE | TRUE¦FALSE | FALSE |  |  | 59ab6d1a-56b2-49cd-bf3e-d61d2c8cf032 | 73c0abc8-da80-45e6-81bc-04d7fb738ead | FALSE
|  | A.18q/60 | Void |  | FALSE | TRUE¦FALSE | FALSE |  |  | 92a987f8-e25d-43b9-90a3-554db2a8f53c | 7515cf61-edd4-4db1-9bb9-da49857acc82 | FALSE
|  | A.18q/61 | Void |  | FALSE | TRUE¦FALSE | FALSE |  |  | d9fee6f5-febc-475a-9502-f235292df5d2 | 17162596-369a-4995-8d32-745f6109c164 | FALSE
Table A.18r | 7.68Mcps TDD interoperability radio bearer capabilities for combinations on PDSCH, SCCPCH, PUSCH and PRACH | A.18r/1 | Interactive or background / UL: 64 DL: 256 kbps / PS RAB + UL: 3.4/16.8 DL: 3.4/33.6 kbps SRBs for DCCH, CCCH and BCCH + UL: 16.8 DL: 16 kbps SRBs for SHCCH | pc_RAB_A_18r_1 | FALSE | TRUE¦FALSE | FALSE |  |  | b90c3017-0641-4b51-a034-3f88abce7a52 | d21c6037-26f5-41a6-bdec-b4259367f1c5 | FALSE
|  | A.18r/2 | Interactive or background / UL: 64 DL: 384 kbps / PS RAB + UL: 3.4/16.8 DL: 3.4/33.6 kbps SRBs for DCCH, CCCH and BCCH+ UL: 16.8 DL: 16 kbps SRBs for SHCCH | pc_RAB_A_18r_2 | FALSE | TRUE¦FALSE | FALSE |  |  | df216ea1-5615-4b22-89b3-de3c4b8d318f | c6407bb9-bea0-4272-b815-17773b247ec6 | FALSE
|  | A.18r/3 | Interactive or background / UL: 64 DL: 2 048 kbps / PS RAB + UL: 3.4/16.8 DL: 3.4/33.6 kbps SRBs for DCCH, CCCH and BCCH + UL: 16.8 DL: 16 kbps SRBs for SHCCH | pc_RAB_A_18r_3 | FALSE | TRUE¦FALSE | FALSE |  |  | 1bffc15d-6338-4604-b257-f5aca075233b | 1423887e-8a73-4528-be46-5d4347d9e335 | FALSE
|  | A.18r/4 | Interactive or background / UL: 384 DL: 2 048 kbps / PS RAB + UL: 3.4/16.8 DL: 3.4/33.6 kbps SRBs for DCCH, CCCH and BCCH + UL: 16.8 DL: 16 kbps SRBs for SHCCH | pc_RAB_A_18r_4 | FALSE | TRUE¦FALSE | FALSE |  |  | 4b57e52b-0a6f-408b-a4bc-76178c313234 | 6fea465e-a231-45f5-bb1a-7dc459496a78 | FALSE
Table A.18s | 7.68Mcps TDD interoperability radio bearer capabilities for combinations on PDSCH, SCCPCH, DPCH, PUSCH and PRACH | A.18s/1 | Conversational / speech / UL:12.2 DL:12.2 kbps / CS RAB + UL:3.4 DL:3.4 kbps SRBs for DCCH + Interactive or background / UL: 64 DL: 256 kbps / PS RAB + UL: 16.8 kbps SRBs for CCCH and SHCCH+ DL: 33.6 kbps SRBs for CCCH SHCCH and BCCH | pc_RAB_A_18s_1 | FALSE | TRUE¦FALSE | FALSE |  |  | 4682b7c5-68c6-4742-8371-23ab334368f8 | 6e507e03-ad33-4123-a4a8-1c3db7b121e2 | FALSE
|  | A.18s/2 | Conversational / speech / UL:12.2 DL:12.2 kbps / CS RAB + UL:3.4 DL:3.4 kbps SRBs for DCCH + Interactive or background / UL: 64 DL: 384 kbps / PS RAB + UL: 16.8 kbps SRBs for CCCH and SHCCH+ DL: 33.6 kbps SRBs for CCCH, SHCCH and BCCH | pc_RAB_A_18s_2 | FALSE | TRUE¦FALSE | FALSE |  |  | c3149275-3c53-477d-9a5c-0866c7f62c73 | a993597b-34c0-4d38-8085-431f526a40d5 | FALSE
|  | A.18s/3 | Conversational / speech / UL:12.2 DL:12.2 kbps / CS RAB + UL:3.4 DL:3.4 kbps SRBs for DCCH + Interactive or background / UL: 64 DL: 2 048 kbps / PS RAB + UL: 16.8 kbps SRBs for CCCH and SHCCH+ DL: 33.6 kbps SRBs for CCCH, SHCCH and BCCH | pc_RAB_A_18s_3 | FALSE | TRUE¦FALSE | FALSE |  |  | 58b7737f-e221-4da7-8cde-7db15e3fa522 | 7647b164-3af4-4621-8b3f-c6008e3f4337 | FALSE
Table A.18t | 7.68Mcps TDD interoperability radio bearer capabilities for combinations on SCCPCH | A.18t/1 | Stand-alone signalling RB for PCCH | pc_RAB_A_18t_1 | FALSE | TRUE¦FALSE | FALSE |  |  | f4afa8f5-b1f1-41f9-b05c-8ad8c05f3e1f | 4e070375-c8cf-48d3-bc56-fdd87f037318 | FALSE
|  | A.18t/2 | Interactive/Background 32 kbps PS RAB + SRBs for CCCH + SRB for DCCH + SRB for BCCH | pc_RAB_A_18t_2 | FALSE | TRUE¦FALSE | FALSE |  |  | ba528810-1060-4fee-bde1-db7979f5ae7d | aaef4663-ad03-4183-9267-7251e14c5cc4 | FALSE
|  | A.18t/3 | Interactive/Background 32 kbps RAB + SRB for PCCH + SRB for CCCH + SRB for DCCH + SRB for BCCH | pc_RAB_A_18t_3 | FALSE | TRUE¦FALSE | FALSE |  |  | 13c7126d-313a-4dbd-8c59-b76c9eba9118 | 776040e9-9939-4dbf-a386-43b69950f9a2 | FALSE
|  | A.18t/4 | RB for CTCH + SRB for CCCH +SRB for BCCH | pc_RAB_A_18t_4 | FALSE | TRUE¦FALSE | FALSE |  |  | ca3852a4-3c2a-41d0-8b57-6d6da4af2a04 | c617b147-3725-4513-9e9c-792a3b4375ce | FALSE
|  | A.18t/5 | 64.8kbps RB for MTCH with 80 ms TTI | pc_RAB_A_18t_5 | FALSE | TRUE¦FALSE | FALSE |  |  | df85850f-ef85-4295-8dc4-69ca464597a1 | 4303ee06-8c76-4253-bfc2-c9beafe63034 | FALSE
|  | A.18t/6 | 129.6kbps RB for MTCH with 80 ms TTI | pc_RAB_A_18t_6 | FALSE | TRUE¦FALSE | FALSE |  |  | ffe3b895-2bfe-4752-95a0-6484ab965719 | e09c3ea8-1a46-4880-8294-be43bc6bef28 | FALSE
|  | A.18t/7 | 259.2kbps RB for MTCH with 40 ms TTI | pc_RAB_A_18t_7 | FALSE | TRUE¦FALSE | FALSE |  |  | 8e4e3e75-616a-4ecb-bd4e-c453b7df8930 | 24895d05-e123-4b6d-b477-1f6da4719272 | FALSE
|  | A.18t/8 | 7.6kbps signalling RB for MCCH | pc_RAB_A_18t_8 | FALSE | TRUE¦FALSE | FALSE |  |  | 08ee40fb-7adf-4a98-99e6-2b038b12bf48 | b0a404ba-6cde-4a77-b01d-c26cdfd79770 | FALSE
|  | A.18t/9 | 124.4kbps RB for MBSFN MTCH with 80ms TTI | pc_RAB_A_18t_9 | FALSE | TRUE¦FALSE | FALSE |  |  | a9d554fa-28a1-4e7e-8ee6-1c54e0778d5d | 9ee1a00e-f5da-48f3-8f56-582ec828a798 | FALSE
|  | A.18t/10 | 320.4kbps RB for MBSFN MTCH with 80ms TTI | pc_RAB_A_18t_10 | FALSE | TRUE¦FALSE | FALSE |  |  | bdf0612e-7453-49d1-b46e-a4847af8ef05 | e9c29093-c792-4b26-b80f-3d7c1b7703c6 | FALSE
|  | A.18t/11 | 497.6kbps RB for MBSFN MTCH with 80ms TTI | pc_RAB_A_18t_11 | FALSE | TRUE¦FALSE | FALSE |  |  | 2b767b58-f924-4b36-9d0d-8f682055d31f | 498d9f5a-a9f2-43d9-9f6b-9aa67ac58686 | FALSE
|  | A.18t/12 | 7.2kbps signalling RB for MBSFN MCCH | pc_RAB_A_18t_12 | FALSE | TRUE¦FALSE | FALSE |  |  | 540ca0c0-6363-4d23-b538-cd9ab3a7e123 | d777abc6-1858-4e16-9586-de098a700b1b | FALSE
Table A.18u | 7.68Mcps TDD interoperability radio bearer capabilities for combinations on PRACH | A.18u/1 | 7.2kbps signalling RB for MBSFN MCCH | pc_RAB_A_18u_1 | FALSE | TRUE¦FALSE | FALSE |  |  | 4f60075f-4e4b-4346-aeb2-8bc74b3f035c | d1187436-e801-43fb-b0de-8eb7352ba9da | FALSE
|  | A.18u/2 | Interactive/Background 12.8 kbps PS RAB + SRB for CCCH + SRB for DCCH | pc_RAB_A_18u_2 | FALSE | TRUE¦FALSE | FALSE |  |  | 86d122af-b2c2-4f2a-89a9-d5826a01a636 | b963af81-8c09-4a95-b7cf-baaf7ed01f06 | FALSE
|  | A.18u/3 | Interactive/Background 12.8 kbps PS RAB + Interactive/Background 12.8 kbps PS RAB + SRB for CCCH + SRB for DCCH | pc_RAB_A_18u_3 | FALSE | TRUE¦FALSE | FALSE |  |  | 90dcd0dc-8ed8-4114-9b65-0b14e76e51e4 | eb9f9c6f-cbff-4b7f-9130-6f7480ae93d0 | FALSE
Table A.18v | 7.68Mcps TDD interoperability radio bearer capabilities for combinations on DPCH and HS-PDSCH | A.18v/1 | Interactive or background / UL:64 DL: [max bit rate depending on UE category] / PS RAB + UL:3.4 DL:3.4 kbps SRBs for DCCH | pc_RAB_A_18v_1 | FALSE | TRUE¦FALSE | FALSE |  |  | 983931cf-be15-41df-8ffc-e2fc664dabc1 | 3f8c4af2-8b45-4e3e-a2e5-cbe3c8549d50 | FALSE
|  | A.18v/2 | Interactive or background / UL:128 DL: [max bit rate depending on UE category] / PS RAB + UL:3.4 DL:3.4 kbps SRBs for DCCH | pc_RAB_A_18v_2 | FALSE | TRUE¦FALSE | FALSE |  |  | 614d3295-80b4-4b26-8f71-ba85a5608800 | 783aec8a-2c6e-4caf-b588-28a84bd9d86d | FALSE
|  | A.18v/3 | Interactive or background / UL:384 DL: [max bit rate depending on UE category] / PS RAB + UL:3.4 DL:3.4 kbps SRBs for DCCH | pc_RAB_A_18v_3 | FALSE | TRUE¦FALSE | FALSE |  |  | 045a0cde-ad48-4e0d-85df-06971b47a173 | fff38446-9b0b-40a4-b4ea-2bb287066a94 | FALSE
|  | A.18v/4 | Conversational / speech / UL:12.2 DL:12.2 kbps / CS RAB + Interactive or background / UL:384 DL:[Bit rate depending on the UE category] / PS RAB + UL:3.4 DL:3.4 kbps SRBs for DCCH | pc_RAB_A_18v_4 | FALSE | TRUE¦FALSE | FALSE |  |  | 7d37f4a2-670d-40a1-a7fb-ee13937a9dff | 35602738-27f5-465e-93d0-bb61347de7ea | FALSE
|  | A.18v/5 | Conversational / speech / UL:12.2 DL:12.2 kbps / CS RAB + Interactive or background / UL:64 DL:[Bit rate depending on the UE category] / PS RAB + UL:3.4 DL:3.4 kbps SRBs for DCCH | pc_RAB_A_18v_5 | FALSE | TRUE¦FALSE | FALSE |  |  | c7ddf950-fe18-484b-bf52-9f00982f3458 | 25453ce5-a7f0-4797-85ee-f82c1a0a599b | FALSE
|  | A.18v/6 | Conversational / unknown / UL:64 DL:64 kbps / CS RAB + Interactive or background / UL:384 DL:[Bit rate depending on the UE category] / PS RAB + UL:3.4 DL:3.4 kbps SRBs for DCCH | pc_RAB_A_18v_6 | FALSE | TRUE¦FALSE | FALSE |  |  | f1ccfe1c-1e50-4926-a904-79a49c7cb160 | e25e9389-b044-40ee-b5ec-cef9bf3258a0 | FALSE
|  | A.18v/7 | Conversational / unknown / UL:64 DL:64 kbps / CS RAB + Interactive or background / UL:64 DL:[Bit rate depending on the UE category] / PS RAB + UL:3.4 DL:3.4 kbps SRBs for DCCH | pc_RAB_A_18v_7 | FALSE | TRUE¦FALSE | FALSE |  |  | c88167c3-b2d4-43f3-a3f1-567359083f4b | f92f8881-6d5c-4d81-906a-46cbfe6d8865 | FALSE
|  | A.18v/8 | Interactive or background / UL:384 DL:[Bit rate depending on the UE category] / PS RAB + Interactive or background / UL:384 DL:[Bit rate depending on the UE category] / PS RAB + UL:3.4 DL:3.4 kbps SRBs for DCCH | pc_RAB_A_18v_8 | FALSE | TRUE¦FALSE | FALSE |  |  | 0b103115-2367-433a-9dd3-e2c933875805 | c1006855-f14b-462e-957f-717a822fc580 | FALSE
|  | A.18v/9 | Interactive or background / UL:64 DL:[Bit rate depending on the UE category] / PS RAB + Interactive or background / UL:64 DL:[Bit rate depending on the UE category] / PS RAB + UL:3.4 DL:3.4 kbps SRBs for DCCH | pc_RAB_A_18v_9 | FALSE | TRUE¦FALSE | FALSE |  |  | ae157b90-ee9d-4ba8-abb3-6784c3939332 | 66c55910-5678-4b7a-88a6-31a108523baa | FALSE
|  | A.18v/10 | Streaming / unknown / UL:128 DL: [guaranteed 128, max bit rate depending on UE category] kbps / PS RAB + Interactive or background / UL:128 DL: [max bit rate depending on UE category] / PS RAB + UL:3.4 DL:3.4 kbps SRBs for DCCH | pc_RAB_A_18v_10 | FALSE | TRUE¦FALSE | FALSE |  |  | 3a3d2852-71c4-4af7-805e-4075297f48fe | 1eedcf59-7d0f-4541-a993-d8821716e3c2 | FALSE
|  | A.18v/11 | Conversational / speech / UL:12.2 DL:12.2 kbps / CS RAB + Streaming / unknown / UL:128 DL: [guaranteed 128, max bit rate depending on UE category] kbps / PS RAB + Interactive or background / UL:128 DL: [max bit rate depending on UE category] / PS RAB + UL:3.4 DL:3.4 kbps SRBs for DCCH | pc_RAB_A_18v_11 | FALSE | TRUE¦FALSE | FALSE |  |  | 48ad9105-4220-40a6-afda-11cec4888bbf | dee141c7-db88-48a0-b676-76d99acdf879 | FALSE
Table A.18v2 | 7.68Mcps TDD interoperability radio bearer capabilities for combinations on DPCH, HS-PDSCH and E-PUCH | A.18v2/1 | Streaming or interactive or background / UL: [max bit rate depending on UE category and TTI] DL: [max bit rate depending on UE category] / PS RAB + UL:3.4 DL:3.4 kbps SRBs for DCCH on DCH | pc_RAB_A_18v2_1 | FALSE | TRUE¦FALSE | FALSE |  |  | 41f25c0b-b461-4d3b-a5ce-7a4c60d0938a | 3e4fdcd9-cd29-471a-89dd-4bf30f40de14 | FALSE
|  | A.18v2/2 | Streaming or interactive or background / UL: [max bit rate depending on UE category and TTI] DL: [max bit rate depending on UE category] / PS RAB + UL: [max bit rate depending on UE category and TTI] DL: [max bit rate depending on UE category] SRBs for DCCH on E-DCH and HS-DSCH | pc_RAB_A_18v2_2 | FALSE | TRUE¦FALSE | FALSE |  |  | ce8bbde2-916f-4dc3-8328-dec2f1743111 | 6c34b416-c48a-44ac-99f9-cf89f8502831 | FALSE
|  | A.18v2/3 | Conversational / speech / UL:12.2 DL:12.2 kbps / CS RAB + Streaming or interactive or background / UL: [max bit rate depending on UE category and TTI] DL: [max bit rate depending on UE category] / PS RAB + UL:3.4 DL:3.4 kbps SRBs for DCCH | pc_RAB_A_18v2_3 | FALSE | TRUE¦FALSE | FALSE |  |  | a706dfea-419a-43f0-a709-fe09aef7ead9 | ebc52303-e3dc-48c9-931f-fcf53d38bb23 | FALSE
|  | A.18v2/4 | Streaming or interactive or background / UL:[max bit rate depending on UE category and TTI] DL: [max bit rate depending on UE category] kbps / PS RAB + Streaming or interactive or background / UL: [max bit rate depending on UE category and TTI] DL: [max bit rate depending on UE category] / PS RAB + UL:[max bit rate depending on UE category and TTI] DL:3.4 kbps SRBs for DCCH on E-DCH and DL DCH | pc_RAB_A_18v2_4 | FALSE | TRUE¦FALSE | FALSE |  |  | faf52f64-5648-4b49-93c7-5ab6e2989db1 | d94589ed-a7ef-4c94-8c37-fb9ab85d5ac0 | FALSE
Table A.18w | 3.84Mcps TDD IMB interoperability radio bearer capabilities | A.18w/1 | 124.4kbps RB for MBSFN MTCH with 80ms TTI | pc_RAB_A_18w_1 | FALSE | TRUE¦FALSE | FALSE |  |  | 8b3d858b-4ab3-42e4-8cfb-8f0441bdf580 | 57381968-1c0b-4038-ba10-c8652fd422e4 | FALSE
|  | A.18w/2 | 320.4kbps RB for MBSFN MTCH with 80ms TTI | pc_RAB_A_18w_2 | FALSE | TRUE¦FALSE | FALSE |  |  | 02ec7349-880e-4bfc-b104-eff1cf32653d | 18313e57-7b8c-4dbe-b515-5529b1533b38 | FALSE
|  | A.18w/3 | 497.6kbps RB for MBSFN MTCH with 80ms TTI | pc_RAB_A_18w_3 | FALSE | TRUE¦FALSE | FALSE |  |  | 898d4730-d751-4a74-87e9-e096f7ebda39 | 531d3474-15ab-43b5-bac2-f1b115ba302e | FALSE
|  | A.18w/4 | 7.6kbps signalling RB for MBSFN MCCH | pc_RAB_A_18w_4 | FALSE | TRUE¦FALSE | FALSE |  |  | e36535db-56e6-48e2-ae0c-969d360f4eaf | b1266284-ea8a-491d-aa7c-500640bbf73e | FALSE
Table A.19a | PDCP Parameters | A.19a/1 | Support of RFC 2507 | pc_RFC2507 | FALSE | TRUE¦FALSE | FALSE |  |  | 4c97e475-ae4e-4ed1-a3a0-5a74bfc926ea | 14b3d972-a94a-4bc8-8f0a-460321367d6a | FALSE
|  | A.19a/2 | Support of Lossless SRNS relocation | pc_LosslessSRNS_Reloc | FALSE | TRUE¦FALSE | FALSE |  |  | a68a76f1-40cf-4c67-8697-984e8c76f19b | 74d41f04-6ccd-415e-a01c-a8966abe6370 | FALSE
|  | A.19a/3 | More than one PDCP entity |  | FALSE | TRUE¦FALSE | FALSE |  |  | 8731e7d2-d6fa-4fdf-a0df-2df868de14e4 | 416282d7-e8b5-465b-9cc2-8ba7ccd9621d | FALSE
|  | A.19a/4 | Support of UM RB and AM RB |  | FALSE | TRUE¦FALSE | FALSE |  |  | c0682a26-5938-447f-a3d9-b43b354706ef | add0722b-b45c-4b82-a417-9cdb47963e9f | TRUE
|  | A.19a/5 | Support of RFC 3095 | pc_RFC3095 | FALSE | TRUE¦FALSE | FALSE |  |  | 5d369996-a215-4814-b6dc-c1d018cd0278 | d7a017f5-1c02-434e-9dd2-35a5e2e4e0ce | FALSE
|  | A.19a/6 | Maximum header compression context space | pc_MaxHcContextSpace_r5_ext | FALSE | TRUE¦FALSE | FALSE |  | by16384 | 02320ee6-3cbd-4d8b-97ed-d778e298edc8 | 956fff31-8b43-40d1-bd6e-6d382e5186e4 | TRUE
|  | A.19a/7 | Support for RFC 3095 context relocation | pc_SupportForRfc3095ContextRelocation | FALSE | TRUE¦FALSE | FALSE |  |  | 2a3d5fbc-7208-41cc-ac78-84225d0dba45 | 32c2f8cc-000d-4fa5-9f11-fa21bf7765f2 | FALSE
Table A.19b | BMC Parameters | A.19b/1 | Support of BMC |  | FALSE | TRUE¦FALSE | FALSE |  |  | c8b6478e-4b5d-4941-a3f4-531725e5e7bf | 42612d7f-6a1c-4fcb-a532-ffb27dddebe9 | TRUE
|  | A.19b/2 | Support of BMC Scheduling |  | FALSE | TRUE¦FALSE | FALSE |  |  | 993e6455-fdbe-4f5c-9e99-aec6b389164f | b2b78180-7ce7-45e5-b4fe-a2c2ca799531 | TRUE
|  | A.19b/3 | Support of ANSI-41 CB data |  | FALSE | TRUE¦FALSE | FALSE |  |  | 52221a3e-f0f0-43e4-a912-f61f6626c4fa | b58ad5e5-c952-4877-91ae-0bc54620b803 | FALSE
Table A.19c | RLC Parameters | A.19c/1 | Total RLC AM and MAC-hs buffer size | pc_TotalRLC_AM_BufferSize_r5_ext | FALSE | TRUE¦FALSE | FALSE |  |  | 5fb9468f-fdab-42cb-bd38-d12a0475d17a | 6699abea-d1b9-4b2a-8fbc-edaeb36ee67a | FALSE
|  | A.19c/2 | Total RLC AM, MAC-hs and MAC-ehs buffer size | pc_TotalRLC_AM_BufferSize_r9_ext | FALSE | TRUE¦FALSE | FALSE |  |  | 03026d27-e0a7-429a-854b-bdd72bc9bad9 | ccdefa2d-3305-4e37-9642-5a08d0f947e0 | FALSE
Table A.20 | Additional information | A.20/1 | At least one bearer service | pc_CS_BearerServ | FALSE | TRUE¦FALSE | FALSE |  |  | f36138bb-f146-4ac0-a023-032d4ad36796 | 6b9ad276-82f1-41c0-a151-8cbc02fa8699 | TRUE
|  | A.20/2 | At least one supplementary service | pc_CS_SupplServ | FALSE | TRUE¦FALSE | FALSE |  |  | a72709fd-a331-4877-9042-9b62c96041b8 | 440700a2-7fc6-4273-95b8-c5479af6148f | TRUE
|  | A.20/3 | Inter-system measurement for GSM | pc_IntSysMsr | FALSE | TRUE¦FALSE | FALSE |  |  | 2e494c9e-145f-4510-b6f1-9bf01c5ac7f7 | 76d2cbc7-c479-4615-bfa6-90272ff6f4cd | TRUE
|  | A.20/4 | At least one MO circuit switched basic service | pc_MO_Serv | FALSE | TRUE¦FALSE | TRUE |  |  | b9bfa0da-59af-446c-85a3-9e95427d63c2 | 652f4ce7-76cf-4994-bbb4-ce213b281cc4 | TRUE
|  | A.20/5 | At lease one MT circuit switched basic service | pc_MT_Serv | FALSE | TRUE¦FALSE | TRUE |  |  | 45d19af6-003e-4d9d-acea-6221414b8544 | 11dea26e-9eb6-4566-826b-dfaa30ba3e5d | TRUE
|  | A.20/6 | Immediate connect supported for all circuit switched basic services. | pc_ImmConnect | FALSE | TRUE¦FALSE | TRUE |  |  | 4fd0d57f-a8d6-4684-9f3b-389b5ae440d6 | fac5c450-447e-4378-807c-cd6e7a6822d7 | FALSE
|  | A.20/7 | Activation of one or more PDP contexts simultaneously | pc_ActivateSimultaneousPDP | FALSE | TRUE¦FALSE | TRUE |  |  | 8ba56452-8775-48dc-8984-3358146dc157 | da0a2d82-01ed-4c16-8aa0-334afc90b646 | TRUE
|  | A.20/8 | Sending of correct acknowledgement of memory full condition | pc_SMS_MemFull | FALSE | TRUE¦FALSE | FALSE |  |  | b1127239-6556-4bb9-9b61-dd707c99f5b4 | f455e91a-c2ac-4457-8ae9-cf62049e989a | TRUE
|  | A.20/9 | Status report capability | pc_SMS_StatReport | FALSE | TRUE¦FALSE | FALSE |  |  | beec3b9f-bb45-49e5-a23c-0cbe8b76a6a9 | 768b01b7-ac0c-4922-b30e-c9922ba4c06c | TRUE
|  | A.20/10 | Void |  | FALSE | TRUE¦FALSE | FALSE |  |  | c4a259f0-7127-48a8-8a27-38a682405b48 | 112c0d8f-3b81-4b70-8873-2d8b071da74c | FALSE
|  | A.20/11 | Storing of received Class 1 short messages | pc_SMS_Class1Store | FALSE | TRUE¦FALSE | FALSE |  |  | 61ee1ee7-13d0-4de0-88fb-61a1ccd1d793 | 3f0c2db7-5e59-4e7e-a7cc-3e71e54027f4 | TRUE
|  | A.20/12 | Storing of received Class 2 short messages in the SIM | pc_SMS_Class2Store | FALSE | TRUE¦FALSE | FALSE |  |  | 364c69d5-d49f-41e3-90bf-bddd4a486158 | 3cd09b2b-aa00-4327-854b-6b3b70a4e9d2 | TRUE
|  | A.20/13 | Replacing of short messages | pc_SMS_Replace | FALSE | TRUE¦FALSE | FALSE |  |  | f2802571-6d47-41e5-8b25-ba744549d98b | 95891e59-5eba-48ab-a5af-25e5faedf346 | FALSE
|  | A.20/14 | Reply procedures |  | FALSE | TRUE¦FALSE | FALSE |  |  | a7ac07b9-c1f8-45c3-9164-890ff8a127bb | 64d923e8-cf4c-49d0-aff6-bf61540e26c2 | TRUE
|  | A.20/15 | Sending of concatenated multiple short messages on the same RR connection when there is no call in progress | pc_SMS_MultiNoCall | FALSE | TRUE¦FALSE | TRUE |  |  | 17abb2cb-cff1-4531-8557-e5cd24adefb4 | 3f2a2c83-86b7-47a5-ab60-5f85c2242a7e | TRUE
|  | A.20/16 | Sending of concatenated multiple short messages on the same RR connection when there is a call in progress | pc_SMS_MultiCallEx | FALSE | TRUE¦FALSE | TRUE |  |  | 076982ec-4224-4cde-bc7a-81cc5871e752 | b4a8f404-5769-4e23-91ec-e40c4a03dadb | TRUE
|  | A.20/17 | Only circuit switched basic service supported by the mobile is emergency call | pc_OnlyEmergency | FALSE | TRUE¦FALSE | TRUE |  |  | b27bbb15-7ccb-4341-bb65-1bb998974df2 | 7e420ee3-94de-4801-8b06-6a00f2d7c4a9 | FALSE
|  | A.20/18 | Multi-code transmission |  | FALSE | TRUE¦FALSE | FALSE |  |  | 937ca9b3-fd05-4d4b-9be0-b158e4df60b4 | dad10a42-b2a6-477e-992d-fd93b6d5b628 | FALSE
|  | A.20/19 | Poll_PU based polling mode of AM RLC |  | FALSE | TRUE¦FALSE | FALSE |  |  | e14e65b0-ad68-45ed-8d6c-ffe2cfcea955 | 8b52a573-82bb-484a-998b-2cd4aff31c9a | TRUE
|  | A.20/20 | Timer based polling mode of AM RLC |  | FALSE | TRUE¦FALSE | FALSE |  |  | 0a195474-2058-4da7-bc8a-dd4237713fca | 9ffab013-8613-4377-8bf3-2a748394ee97 | TRUE
|  | A.20/21 | Discard mode of AM RLC |  | FALSE | TRUE¦FALSE | FALSE |  |  | 922fe5a4-9291-429a-9b32-6fe46d0bf2a7 | bf369c94-4df1-404b-9553-44e6c9ba2a29 | TRUE
|  | A.20/22 | At least one MO circuit switched basic service |  | FALSE | TRUE¦FALSE | FALSE |  |  | 0dd4b1b9-3824-485a-b0a4-670c3d1021d0 | c04d3926-05ef-43e7-81ac-872c8a637678 | TRUE
|  | A.20/23 | At least one MO circuit switched basic service for which immediate connect is not used |  | FALSE | TRUE¦FALSE | FALSE |  |  | 7f94c83b-28a4-4ebf-b7e5-8c5e5ee6505f | 30521f05-125d-4d2a-8677-9cf0c7206778 | TRUE
|  | A.20/24 | Network initiated MO call (CCBS) |  | FALSE | TRUE¦FALSE | FALSE |  |  | 5eec0726-ad25-4359-9fae-96c99d0077b9 | 755bf504-8e0a-4c3e-a578-23f5743074a3 | TRUE
|  | A.20/25 | DTMF protocol control procedure |  | FALSE | TRUE¦FALSE | FALSE |  |  | 55044f3b-be4e-40c5-940b-765112c00c42 | e729c395-d8f2-46a0-8164-5238b37e8044 | TRUE
|  | A.20/26 | Secondary PDP context activation procedure | pc_SecPDP_Support | FALSE | TRUE¦FALSE | TRUE |  |  | 19a50791-c3e6-4d3b-ab48-e4f0f5e229b9 | aa5b9706-8057-4ce3-841e-73fc89c92a20 | FALSE
|  | A.20/26a | Secondary PDP context activation by the network | pc_NwSecPDP_Support | FALSE | TRUE¦FALSE | TRUE |  |  | ea3526f0-596b-4f62-baea-15dffc21e0cb | 4d6e2a5d-1e5b-4da2-a4ff-e37a7a652e1d | FALSE
|  | A.20/27 | Void |  | FALSE | TRUE¦FALSE | FALSE |  |  | 265a4240-0ce3-4ee4-9a7f-cfc78143b858 | a0d0b351-009c-4750-8359-0538c4ba9093 | FALSE
|  | A.20/28 | Void |  | FALSE | TRUE¦FALSE | FALSE |  |  | 6df67b7e-127a-42b8-863f-a17082edcaec | 82eb0224-2e16-4c2f-8482-797e016ecea5 | FALSE
|  | A.20/29 | Support Automatic calling repeat call attempt | pc_AutocallingSupported | FALSE | TRUE¦FALSE | FALSE |  |  | e61d807d-3494-4ca1-a5a1-7db22e2c97f8 | 6593c639-a8d1-4801-a6f5-133293ecd528 | FALSE
|  | A.20/30 | Support auto-calling more B-party numbers than the number of B-party numbers that can be stored in the list of blacklisted numbers | pc_AutocallingMoreB | FALSE | TRUE¦FALSE | FALSE |  |  | 96da3c88-54ea-417c-bc13-cfcef23933ba | 449c7b3a-61cc-4f1e-8e5c-742b9d1e6652 | FALSE
|  | A.20/31 | UE capable of displaying short messages in PS mode |  | FALSE | TRUE¦FALSE | FALSE |  |  | 3f779c58-7d19-47ae-9978-46f1dd57a90d | 79e2f598-d16b-45fe-87dd-4bcac1463cd6 | TRUE
|  | A.20/32 | Support of Follow On Proceed |  | FALSE | TRUE¦FALSE | FALSE |  |  | 8617cd16-1244-4401-be0b-52dc1af85113 | d7f394a7-fec3-4291-8c51-3845343460fc | TRUE
|  | A.20/33 | Void |  | FALSE | TRUE¦FALSE | FALSE |  |  | eb2104be-3608-483b-bf13-d2f3f4ac61ec | 927ecc54-006c-4691-91c8-f5d171d2a20d | FALSE
|  | A.20/34 | Support detach on USIM removal | pc_DetachOnUSIM_Rmv | FALSE | TRUE¦FALSE | FALSE |  |  | d0eb6071-34c5-4ff2-ad4e-e9fbd5f0ff89 | c5dc9277-cc68-4669-8e1e-c03655fee3db | TRUE
|  | A.20/35 | Support switch on/off | pc_SwitchOnOff | FALSE | TRUE¦FALSE | TRUE |  |  | e270525a-ba56-435d-81f7-5b95be524849 | e17bb2fd-cb5f-4c70-9f6a-7c0d66093449 | TRUE
|  | A.20/36 | Support USIM removal without power down | pc_USIM_Rmv | FALSE | TRUE¦FALSE | FALSE |  |  | 1a0096a2-708c-413f-b5f3-6c90be79432d | 396531b7-6af5-4f67-8d14-43badca6f947 | TRUE
|  | A.20/37 | Void |  | FALSE | TRUE¦FALSE | FALSE |  |  | e9e064b9-6c71-4b9c-829f-9f78d7cb0475 | 7d0f49e7-5a9d-457a-9a51-edc90b63b29d | FALSE
|  | A.20/38 | Support of automatic PS attach procedure at switch on. | pc_AutomaticAttachSwitchON | FALSE | TRUE¦FALSE | TRUE |  |  | 0b5b456d-e37f-4fc9-b17a-016149e8f65c | 32b8a9df-7256-435a-9aa7-03c31d4a0dde | TRUE
|  | A.20/39 | User requested combined PS and non-PS detached without powering off | pc_UserRequestedDetach | FALSE | TRUE¦FALSE | FALSE |  |  | 9575373c-1722-4593-bd78-afd6c26285c9 | 97610a80-ba95-4161-be37-e595ed3b2c33 | TRUE
|  | A.20/40 | User requested non-PS detached | pc_UserRequestedNonPSDetach | FALSE | TRUE¦FALSE | FALSE |  |  | 545c9c35-d326-4331-9e8e-5d04b09ced32 | 99ce6ca1-815c-4f4d-a7e0-c4409ecd1809 | FALSE
|  | A.20/41 | Void |  | FALSE | TRUE¦FALSE | FALSE |  |  | 176b919e-7f54-4085-81d5-081a1676ac36 | 27c728ec-db94-4f79-b654-43d557d4ccc7 | FALSE
|  | A.20/42 | PS attach attempted automatically by outstanding request | pc_PS_AttachByRequest | FALSE | TRUE¦FALSE | TRUE |  |  | fbe66c72-2a1c-448d-990a-f573e7731a74 | 4666cb84-c686-4d35-9d07-8374f1788754 | TRUE
|  | A.20/43 | Support for making an outgoing PS call by AT commands | pc_AT_SupportToInit_PS_Call | FALSE | TRUE¦FALSE | TRUE |  |  | fdd93643-9ff2-4ab1-a4bd-e60e9f773ecc | 5cb765ae-e2c1-48f9-8513-1a6129a989a9 | TRUE
|  | A.20/44 | Void |  | FALSE | TRUE¦FALSE | FALSE |  |  | cd303d35-3d62-4c7f-afd3-485a01635e25 | 558eb464-9419-4dab-8841-4516c4a7c3a3 | FALSE
|  | A.20/45 | Controlled Early Classmark Sending option implementation | px_MS_ClsmkESIND | FALSE | TRUE¦FALSE | FALSE |  |  | 3e6f12cb-8a88-4d2f-b00d-3a1a01b2fb5d | 33687530-2d76-43e9-b1cf-11a8c3dd8382 | TRUE
|  | A.20/46 | Void |  | FALSE | TRUE¦FALSE | FALSE |  |  | 258b5e9f-fa23-4a0c-82b2-d8bda9047c42 | 10a6247c-510d-4e2b-b38c-7c210205c4b7 | FALSE
|  | A.20/47 | Void |  | FALSE | TRUE¦FALSE | FALSE |  |  | dc2cca76-2e54-4ffb-ae96-8697e650b7f0 | 8764f421-edb0-4dae-8244-f90200e193b4 | FALSE
|  | A.20/48 | Support Algorithm A5/4 |  | FALSE | TRUE¦FALSE | FALSE |  |  | ca405d77-9e8e-4b2d-9072-d6a8971088b0 | e070cd11-fcaa-4591-b006-fb8575d27de6 | FALSE
|  | A.20/49 | Support Algorithm A5/5 |  | FALSE | TRUE¦FALSE | FALSE |  |  | 35e16280-4058-4180-87b9-bc70d0c7f8a9 | 64d398e4-96ed-4862-93ae-eb580a3c98ef | FALSE
|  | A.20/50 | Support Algorithm A5/6 |  | FALSE | TRUE¦FALSE | FALSE |  |  | a1901b0b-56ed-4598-84ca-a6ceca914d47 | 1ee6836d-e9f4-4d4b-b66f-ae60089fad37 | FALSE
|  | A.20/51 | Support Algorithm A5/7 |  | FALSE | TRUE¦FALSE | FALSE |  |  | 0a6e0217-1224-4180-bc24-5ef04b7c4717 | e2699104-c07f-414c-843e-9d4d3f7ce2c7 | FALSE
|  | A.20/52 | Void |  | FALSE | TRUE¦FALSE | FALSE |  |  | eab58cb7-c60d-4f48-b9a3-e8ecc8f60d6c | ac9e7760-ab5b-4298-9802-011f0f17386e | FALSE
|  | A.20/53 | Void |  | FALSE | TRUE¦FALSE | FALSE |  |  | 4d216146-bc68-44c9-9616-f1d9674e585e | 1b82f936-92a7-44e8-8788-cd9afddd6262 | FALSE
|  | A.20/54 | Void |  | FALSE | TRUE¦FALSE | FALSE |  |  | ab2cb236-0f48-4b04-9c57-e3154ffed7c3 | 2b580bdf-788e-4dd3-aa69-c392da950329 | FALSE
|  | A.20/55 | Void |  | FALSE | TRUE¦FALSE | FALSE |  |  | 62b13fcf-d74f-418d-afc0-efa83c59a09d | eea4196a-e232-4e1c-9bce-4bd60bd7d28f | FALSE
|  | A.20/56 | Void |  | FALSE | TRUE¦FALSE | FALSE |  |  | 496654e5-16a5-48e6-97f1-78f155daf6ba | 3ac9437e-d2ab-459e-b5bc-1a7e24864911 | FALSE
|  | A.20/57 | Void |  | FALSE | TRUE¦FALSE | FALSE |  |  | 7ab15c7e-e6d3-434a-8f7a-43e422c472b8 | b2f6bf64-5b72-41d4-bb9f-05fd406fbb3d | FALSE
|  | A.20/58 | Void |  | FALSE | TRUE¦FALSE | FALSE |  |  | e84024e9-dccc-4f51-8e04-f02fa72c07c3 | 49deba05-786e-4698-8fa6-b6b55f30ff24 | FALSE
|  | A.20/59 | Void |  | FALSE | TRUE¦FALSE | FALSE |  |  | 6ca3031d-1730-483a-b046-02dd32428e9b | a8b3577e-acd7-47f9-92e0-5763881ecba9 | FALSE
|  | A.20/60 | Void |  | FALSE | TRUE¦FALSE | FALSE |  |  | b3105dee-b207-49f4-b1be-3021e65e08af | be8845d2-4f43-45ab-87e7-9511817801a2 | FALSE
|  | A.20/61 | Void |  | FALSE | TRUE¦FALSE | FALSE |  |  | df794408-d6a8-4445-bda8-081e22b0960f | d24eb92c-4eb6-40ee-be0d-e4015307299e | FALSE
|  | A.20/62 | Access technology priority supported in HPLMNwACT field | pc_AccessTechPriSuppInHPLMNwACT | FALSE | TRUE¦FALSE | FALSE |  |  | 2fb24db3-b381-4522-b96c-b7b2c3dda434 | 1733697f-02e3-4e4b-8046-85f5ee6eba91 | TRUE
|  | A.20/63 | User requested PS detach without powering off | pc_UserRequestedPS_Detach | FALSE | TRUE¦FALSE | TRUE |  |  | c83a55e6-74e3-45a2-98d9-f5795ec43f89 | 7c2259f1-932a-4c32-923c-d94de3169faf | TRUE
|  | A.20/64 | Void |  | FALSE | TRUE¦FALSE | FALSE |  |  | e48eff2c-ce49-4aa5-9754-686ae3e5763c | b8722952-f050-4541-a08c-4573ef04b346 | FALSE
|  | A.20/65 | AT command +CHUP supported | pc_CHUP_AT_CommandSupp | FALSE | TRUE¦FALSE | FALSE |  |  | 18e366d0-8e89-427f-8d32-cbde8eeda358 | f41e1d72-f820-4775-b3da-d52f2a766efd | TRUE
|  | A.20/66 | UE which supports follow-on request procedure (PS) | pc_SupportFollowOnRequest | FALSE | TRUE¦FALSE | TRUE |  |  | c0db153e-1a90-4627-8963-6a828c67792e | 29481aa1-db1a-45b4-91a8-1c025603dcb7 | TRUE
|  | A.20/67 | UE which supports Inter-RAT network assisted cell change from UTRAN | pc_SupportOfUTRAN_ToGERAN_NACC | FALSE | TRUE¦FALSE | TRUE |  |  | d903334f-8e80-4f90-b201-70b353d9545a | c1d83586-fba6-406f-a73c-7453dc41fe75 | TRUE
|  | A.20/68 | RLP supported | pc_RLPSupported | FALSE | TRUE¦FALSE | FALSE |  |  | c2b25417-976b-4cf1-90d0-8931109e5cc6 | 660ef7d9-0829-43a6-a980-e32f6f2d5ddd | TRUE
|  | A.20/69 | Void |  | FALSE | TRUE¦FALSE | FALSE |  |  | d2697a60-48f0-4312-8c04-19c88f0db373 | f58f1cbd-a8b8-4d87-bb07-d65889f6d314 | FALSE
|  | A.20/70 | Void |  | FALSE | TRUE¦FALSE | FALSE |  |  | 8aeb4417-12ea-49a6-b643-3a6b5810e2af | 5b2f4e22-5c0e-486c-adec-78183fb5f0f2 | FALSE
|  | A.20/71 | Void |  | FALSE | TRUE¦FALSE | FALSE |  |  | 4e2f1faa-0cef-4692-9d53-33c7a433630c | d23bf0f1-a83c-451f-a90b-2301e7d76942 | FALSE
|  | A.20/72 | Support of DSAC | pc_DSAC_Rel | FALSE | TRUE¦FALSE | TRUE |  |  | da776bef-fdb6-4ada-b843-f35743af4ca6 | df4cf4b2-1238-4a6a-a556-9a3c743e253b | TRUE
|  | A.20/73 | Void |  | FALSE | TRUE¦FALSE | FALSE |  |  | e6d36eba-cd7e-4fb9-92f3-0a8c1f14e03e | fa6893e7-e8f6-484b-b6d9-084eab1ac0d9 | FALSE
|  | A.20/74 | Void |  | FALSE | TRUE¦FALSE | FALSE |  |  | 14d0ea94-75bf-4dd7-bf49-78ebe281baa9 | e55f16e3-3823-4e86-8a88-4e03906f9f84 | FALSE
|  | A.20/75 | Automatic attach procedure when UE identity cannot be derived by the network | pc_AutomaticAttachUEIDnotDerived | FALSE | TRUE¦FALSE | FALSE |  |  | 1470ee45-b32b-470d-beac-795572d6b59b | 074b8012-a1c7-4f99-a496-baf6678036a8 | TRUE
|  | A.20/76 | GMM Information Supported | pc_GMM_InformationSupported | FALSE | TRUE¦FALSE | FALSE |  |  | 5b21208f-59e9-40ff-b654-5cb1215135a3 | 711eb4ce-9e2e-44e5-a79a-de90eeea893c | TRUE
|  | A.20/77 | Multiplexer protocol supported | pc_MUX_Support | FALSE | TRUE¦FALSE | FALSE |  |  | 72418a6b-885c-4e0d-aade-6d959bc463da | 8b39eee0-4a99-4a45-8a93-f84c815253fa | TRUE
|  | A.20/78 | Support of Automatic MBMS Service Reception | pc_MBMS_AutomaticSessionReception | FALSE | TRUE¦FALSE | FALSE |  |  | d7d477b0-06d2-4ce8-b8cf-cf8ecd7e9fb2 | b12c211a-76f0-4e6d-a23e-1a6262359944 | FALSE
|  | A.20/79 | Support of mobility between 3GPP WLAN Interworking and 3GPP Systems | pc_IWLAN_Mob | FALSE | TRUE¦FALSE | FALSE |  |  | 36836c2b-0f3e-4c3a-8a79-234c024226d3 | 7ba4bfa7-5792-4ebc-afd8-99be388d83d9 | FALSE
|  | A.20/80 | Support for being configured to discover the Home Agent address via DNS | pc_HAAddress_via_DNS | FALSE | TRUE¦FALSE | FALSE |  |  | 0013d75c-6958-44fd-9968-3bedb254960f | eb3c2ac3-b51b-46d0-bc2f-c33f72ddf08a | FALSE
|  | A.20/81 | Support of CS call establishment | pc_CS_CallEst | FALSE | TRUE¦FALSE | TRUE |  |  | 7448a2ec-af76-4c74-9184-405021da9769 | ace39d98-0ca3-436b-844c-50d536f41ec6 | TRUE
|  | A.20/82 | Support for being configured to discover the Home Agent address through PCO context activation | pc_HAAddress_via_PCO | FALSE | TRUE¦FALSE | FALSE |  |  | 433e1926-d1fb-4138-bf69-06182bb3f050 | 865cc115-b93d-456c-96ae-060f390e1214 | FALSE
|  | A.20/83 | Void |  | FALSE | TRUE¦FALSE | FALSE |  |  | 8e5fa824-29d5-44f1-b569-8f7f51d00648 | e8703b8d-c251-4bc4-91d7-4489acbac3f8 | FALSE
|  | A.20/84 | Support of duplicate detection for ETWS in RRC | pc_DD_ETWS_RRC | FALSE | TRUE¦FALSE | TRUE |  |  | 43a57f4a-1ae9-4115-b3bd-1a8bf055c6d1 | 8c9dbedd-b23e-4017-9cdc-f04d199cb6a7 | FALSE
|  | A.20/85 | Support of logged measurements in Idle mode and PCH States | pc_Loggedmeasurements_Idle_PCH | FALSE | TRUE¦FALSE | FALSE |  |  | eac7331a-f2f7-4262-b275-fc911f497de6 | e08eb005-862d-4c29-947d-6f15a6b5b1c4 | FALSE
|  | A.20/86 | Support of HS-PDSCH and autonomous receiving of MIB Value Tag before or parallel to receiving SIB INFORMATION CHANGE INDICATION in SIB 5 or SIB 5bis in CELL_FACH state. | pc_HS_PDSCH_AutonomousReceptionMIB_ValueTag | FALSE | TRUE¦FALSE | TRUE |  |  | 187c48d0-d689-4dcd-91f5-8506c9317346 | f6323f85-6bdc-40be-a427-498243fa5cec | FALSE
|  | A.20/87 | Support of Connection Establishment Failure logging | pc_ConEstFail_logging | FALSE | TRUE¦FALSE | FALSE |  |  | ea207e6f-9c19-4a64-8a6f-a869dc126740 | c23642b6-7a4c-48ea-b400-5073d0df87d8 | FALSE
|  | A.20/88 | Support EAB configuration | pc_EAB | FALSE | TRUE¦FALSE | FALSE |  |  | 7dd1779d-8cdb-4263-8266-8b8dc3b2dcae | 1e0d48a6-99e3-4ca8-9d87-b01354e228af | FALSE
|  | A.20/89 | Support of QoE Measurement Collection for streaming services | pc_QMC_streaming | FALSE | TRUE¦FALSE | FALSE |  |  | 4a7117f3-ff30-441d-883f-308b1c48b512 | 41aff6cc-0138-4794-8787-976aeff2d897 | FALSE
|  | A.20/90 | Support of test execution with No USIM | pc_No_USIM_Test_Execution | FALSE | TRUE¦FALSE | TRUE |  |  | ee42faa1-af68-4bd3-87a1-2b7faeffc3e4 | c7e35b5a-c236-42c3-a472-c04e0e198236 | TRUE
Table A.21 | Additional information for audit of UTRA capabilities | A.21/1 | Require DL compressed mode in order to perform measurements on UTRA FDD |  | FALSE | TRUE¦FALSE | FALSE |  |  | e158b875-edcd-4c33-83e2-88fd5d0c406a | 8034aed8-2adc-43b1-bf83-abd07211709d | TRUE
|  | A.21/2 | Require UL compressed mode in order to perform measurements on UTRA FDD |  | FALSE | TRUE¦FALSE | FALSE |  |  | 62864367-1645-4192-8396-18f42116a4ee | 146f3c53-3c4d-4841-ba25-86ee038db5fb | TRUE
|  | A.21/3 | Require DL compressed mode in order to perform measurements on UTRA FDD Band 1 |  | FALSE | TRUE¦FALSE | FALSE |  |  | 371516bc-3d9a-4c68-a183-6e87de2a4a0f | e009083c-ad59-4772-ab8d-d85e8b61c077 | TRUE
|  | A.21/4 | Require UL compressed mode in order to perform measurements on UTRA FDD Band 1 |  | FALSE | TRUE¦FALSE | FALSE |  |  | bb8143d8-2234-4492-aa00-fb43b2e58a8b | 05f53eed-919d-4413-bf85-d2f249107a97 | TRUE
|  | A.21/5 | Require DL compressed mode in order to perform measurements on UTRA FDD Band 2 |  | FALSE | TRUE¦FALSE | FALSE |  |  | 019b8785-33dc-4828-8ee9-40781dec4a5b | b530dc15-3af9-4e1c-8cb9-b6d48d6bf3d4 | TRUE
|  | A.21/6 | Require UL compressed mode in order to perform measurements on UTRA FDD Band 2 |  | FALSE | TRUE¦FALSE | FALSE |  |  | c003ff7d-57b0-4a96-a4d1-b84d6e1a005a | 433da6d8-d7a1-4829-b7b7-65bee566f9c7 | TRUE
|  | A.21/7 | Require DL compressed mode in order to perform measurements on UTRA FDD Band 3 |  | FALSE | TRUE¦FALSE | FALSE |  |  | a6a543e9-2525-436a-85f1-a41f2dc1da98 | e5d8af2d-8c59-4e96-a84f-e590b8e6e10e | FALSE
|  | A.21/8 | Require UL compressed mode in order to perform measurements on UTRA FDD Band 3 |  | FALSE | TRUE¦FALSE | FALSE |  |  | 97aa7a15-202f-45cd-bceb-86e35b5f2798 | 447676fa-75f4-414a-a6c0-2c9b9e005095 | FALSE
|  | A.21/9 | Require DL compressed mode in order to perform measurements on UTRA FDD Band 4 |  | FALSE | TRUE¦FALSE | FALSE |  |  | ce9bd935-4ba0-4577-b9a8-d56c41be892f | cca51f10-a3ec-4b97-b2ee-c390d281696e | TRUE
|  | A.21/10 | Require UL compressed mode in order to perform measurements on UTRA FDD Band 4 |  | FALSE | TRUE¦FALSE | FALSE |  |  | 2694e90a-4794-4c17-9e80-e16064423a56 | 141241e4-a05c-45c8-9028-90cef4b6ec85 | TRUE
|  | A.21/11 | Require DL compressed mode in order to perform measurements on UTRA FDD Band 5 |  | FALSE | TRUE¦FALSE | FALSE |  |  | 7f4f2c25-b476-40da-b055-8eccc04b0dae | 13476d2e-5f80-4694-bffd-7f6c91acc33e | TRUE
|  | A.21/12 | Require UL compressed mode in order to perform measurements on UTRA FDD Band 5 |  | FALSE | TRUE¦FALSE | FALSE |  |  | bdebba8e-8399-49d6-9ea1-aab3e815ffe7 | 269df968-1064-415d-811b-21b0fd6cda96 | TRUE
|  | A.21/13 | Require DL compressed mode in order to perform measurements on UTRA FDD Band 6 |  | FALSE | TRUE¦FALSE | FALSE |  |  | 65749363-52fe-41b1-9ffa-2f71d0c6e2aa | 5ff895fa-7bfa-41d4-9afa-30fe3d92f447 | TRUE
|  | A.21/14 | Require UL compressed mode in order to perform measurements on UTRA FDD Band 6 |  | FALSE | TRUE¦FALSE | FALSE |  |  | 1d032fc3-d669-4c17-b795-e54426b5369a | 4cabbfa3-3993-4381-a901-221a7d773185 | TRUE
|  | A.21/15 | Require DL compressed mode in order to perform measurements on UTRA FDD Band 7 |  | FALSE | TRUE¦FALSE | FALSE |  |  | bf72ac7f-9030-429d-a5d7-63542120fe0e | 8fea6d45-6aff-4abb-b3fd-0698d1179a23 | FALSE
|  | A.21/16 | Require UL compressed mode in order to perform measurements on UTRA FDD Band 7 |  | FALSE | TRUE¦FALSE | FALSE |  |  | 3fd0fa3b-e6e8-44ff-bc54-b5f1f57cae7f | 86741d55-6854-48c0-af4d-d8b8713b6024 | FALSE
|  | A.21/17 | Require DL compressed mode in order to perform measurements on UTRA FDD Band 8 |  | FALSE | TRUE¦FALSE | FALSE |  |  | bb8eb7aa-8251-454a-8b63-548038571a1a | c108440e-db3a-470a-85b4-96d2ab8ecf78 | TRUE
|  | A.21/18 | Require UL compressed mode in order to perform measurements on UTRA FDD Band 8 |  | FALSE | TRUE¦FALSE | FALSE |  |  | f1f59bd8-9241-493f-b036-e50515b7571a | ebaceb8f-9a54-4ea9-ab5d-e4a17c062875 | TRUE
|  | A.21/19 | Require DL compressed mode in order to perform measurements on UTRA FDD Band 9 |  | FALSE | TRUE¦FALSE | FALSE |  |  | 75e145b9-3983-43f1-be1a-866bcd1fce3e | 422a735c-3bf7-4f41-8da2-f73e9169ff7a | FALSE
|  | A.21/20 | Require UL compressed mode in order to perform measurements on UTRA FDD Band 9 |  | FALSE | TRUE¦FALSE | FALSE |  |  | 177f081d-ed74-4a72-a598-bc2c7db269f7 | d39fae57-7ad6-4f23-90e9-811105669408 | FALSE
|  | A.21/21 | Require DL compressed mode in order to perform measurements on UTRA FDD Band 10 |  | FALSE | TRUE¦FALSE | FALSE |  |  | a6512f2f-e160-429f-856a-fac8cc0b203e | 9c1787cb-2e20-45de-b577-6d8d8210bbbc | FALSE
|  | A.21/22 | Require UL compressed mode in order to perform measurements on UTRA FDD Band 10 |  | FALSE | TRUE¦FALSE | FALSE |  |  | 8dff6450-2d02-47d9-9224-45c941769bbb | 09f9b5eb-1d67-43d6-bf62-6ea5e64a3b12 | FALSE
|  | A.21/23 | Require DL compressed mode in order to perform measurements on UTRA FDD Band 11 |  | FALSE | TRUE¦FALSE | FALSE |  |  | 4221aa19-41af-466a-b919-22d1e0621b59 | 7358e5d1-82d2-48d6-a9b9-e44b0619f699 | FALSE
|  | A.21/24 | Require UL compressed mode in order to perform measurements on UTRA FDD Band 11 |  | FALSE | TRUE¦FALSE | FALSE |  |  | 5c916192-38c0-42c1-9738-23f07c3cf6d4 | bb71f6b6-791f-414e-ac04-c3b3647a6058 | FALSE
|  | A.21/25 | Require DL compressed mode in order to perform measurements on UTRA FDD Band 12 |  | FALSE | TRUE¦FALSE | FALSE |  |  | 0626b6f0-41c9-4d6c-88f6-1e54a63d8163 | 3c9c92eb-dd06-4617-9c79-0bb362536f99 | FALSE
|  | A.21/26 | Require UL compressed mode in order to perform measurements on UTRA FDD Band 12 |  | FALSE | TRUE¦FALSE | FALSE |  |  | 30699f1e-7805-4a67-9d06-cca1205c835f | cea4444e-6dbd-438a-8ceb-3cb5346a6c5f | FALSE
|  | A.21/27 | Require DL compressed mode in order to perform measurements on UTRA FDD Band 13 |  | FALSE | TRUE¦FALSE | FALSE |  |  | a4aa36b6-9dd3-4c35-880e-187c60b7708e | f4d5d0ff-c966-4ab4-9bc1-1351b469f83b | FALSE
|  | A.21/28 | Require UL compressed mode in order to perform measurements on UTRA FDD Band 13 |  | FALSE | TRUE¦FALSE | FALSE |  |  | c5da9caa-43eb-4cee-829a-b0f1f6bf244d | 5d6c08ea-7e21-4952-8b01-d6dc6011b874 | FALSE
|  | A.21/29 | Require DL compressed mode in order to perform measurements on UTRA FDD Band 14 |  | FALSE | TRUE¦FALSE | FALSE |  |  | 51416c83-5968-4d26-9795-44de23ee547e | fbc89f74-21b1-466a-aee4-5f6fbcd84e9e | FALSE
|  | A.21/30 | Require UL compressed mode in order to perform measurements on UTRA FDD Band 14 |  | FALSE | TRUE¦FALSE | FALSE |  |  | f6852148-6e72-4a1c-a2eb-aa02d5f08739 | 71d719dd-a42d-45aa-af15-b55e9bff4b40 | FALSE
|  | A.21/31 | Require DL compressed mode in order to perform measurements on UTRA FDD Band 19 |  | FALSE | TRUE¦FALSE | FALSE |  |  | 4d87ebf5-588a-487c-9372-57afd508a6d4 | 6baa4537-9c83-456a-87d6-331d015d9ec0 | TRUE
|  | A.21/32 | Require UL compressed mode in order to perform measurements on UTRA FDD Band 19 |  | FALSE | TRUE¦FALSE | FALSE |  |  | 1c27aba0-a3fc-4d3e-a999-71ac1326760b | 531c25c8-6f52-4682-94ab-bf7fb2495f8e | TRUE
|  | A.21/33 | Require DL compressed mode in order to perform measurements on UTRA FDD Band 21 |  | FALSE | TRUE¦FALSE | FALSE |  |  | 58407a98-2178-44c4-b96e-2e27a4cc91f1 | 348a74a7-ac79-4961-a08c-8cee617613bc | FALSE
|  | A.21/34 | Require UL compressed mode in order to perform measurements on UTRA FDD Band 21 |  | FALSE | TRUE¦FALSE | FALSE |  |  | fa51e653-32db-4c8e-a49f-521cac52e893 | be5ffbab-8d45-49fb-9d79-035ceb6045ba | FALSE
|  | A.21/35 | Require DL compressed mode in order to perform measurements on multi-carrier | pc_DL_CompressedModeRequiredForMultiCarrier_Meas | FALSE | TRUE¦FALSE | FALSE |  |  | 1cba1a9f-448d-4fa8-9f06-2b75dbfb12f1 | a7e52f2d-d30d-4c85-945a-31662b3578c0 | FALSE
|  | A.21/36 | Require UL compressed mode in order to perform measurements on multi-carrier | pc_UL_CompressedModeRequiredForMultiCarrier_Meas | FALSE | TRUE¦FALSE | FALSE |  |  | 812a6ef1-f873-4e44-b0a4-6a114b147ebc | 6927e1bd-577c-4f4d-9886-6c0822787b0d | FALSE
|  | A.21/37 | Support for System Information Block type 11bis | pc_SupportSIB11bis | FALSE | TRUE¦FALSE | FALSE |  |  | 5116860d-a218-4ec3-ad85-e352321ae964 | fd676bc5-aaee-4536-8980-b6b489483378 | TRUE
|  | A.21/38 | Capable of benefitting from battery consumption optimisation | pc_DeviceType | FALSE | TRUE¦FALSE | FALSE |  |  | f58484df-3404-4fa0-8e88-0c32530251d9 | 1505b106-3ff0-4cd2-8b3b-040bf3c63a8a | TRUE
|  | A.21/39 | Support for E-DPCCH Power Boosting |  | FALSE | TRUE¦FALSE | FALSE |  |  | a3a51791-216d-46a1-bc2c-574dcdce1103 | 45ba41b0-af92-4177-88ee-a81326fc779f | FALSE
|  | A.21/40 | Support for Two DRX schemes in URA_PCH and CELL_PCH | pc_TwoDRX_InPCH_States | FALSE | TRUE¦FALSE | FALSE |  |  | fc93db94-d8b5-4de6-8437-5e06fa2e3fd1 | 1f318b10-cf86-42de-b9d6-fc457465e8f3 | TRUE
|  | A.21/41 | Support for E-DPDCH power interpolation formula |  | FALSE | TRUE¦FALSE | FALSE |  |  | 9f1e6ba0-9084-4c10-848c-3bddee02cb28 | 268abc19-7603-4303-879a-0ab2757ef186 | TRUE
|  | A.21/42 | Support of TX Diversity on DL Control Channels by MIMO Capable UE when MIMO operation is active |  | FALSE | TRUE¦FALSE | FALSE |  |  | 0d8f0799-f034-4ebf-9cc5-62c38acbca3c | 6be2e3bf-08de-445c-bfa2-d76b6443e777 | FALSE
|  | A.21/43 | Support for Two logical channel Configuration |  | FALSE | TRUE¦FALSE | FALSE |  |  | 17b88171-b8c2-474d-9954-eab63ebe0fca | f248aafb-ea9e-4a60-a9ea-1daac5022180 | FALSE
|  | A.21/44 | Require DL compressed mode in order to perform measurements on adjacent carriers | pc_DL_CompressedModeRequiredForAdjacentCarriers | FALSE | TRUE¦FALSE | FALSE |  |  | 8a6d1189-cc84-41e8-a931-0d303cde99f6 | 20984986-f514-4594-ac27-912fc9cd1c80 | TRUE
|  | A.21/45 | Support UTRA CELL_PCH/URA_PCH to EUTRA RRC_IDLE cell reselection | pc_PCH_StatesToEUTRA_IdleReselection | FALSE | TRUE¦FALSE | FALSE |  |  | 2a2a4a68-f5c7-4dc0-b1d7-100f3cd4e1eb | d15113f0-ab09-4108-b129-1ae6e55b1066 | TRUE
|  | A.21/46 | Support for absolute priority based cell re-selection in UTRAN | pc_AbsolutePriorityReselection | FALSE | TRUE¦FALSE | FALSE |  |  | 2d37e530-0c08-441b-a0a1-f3692c58cc4d | b376998c-a6bd-433a-b58a-5cb82bf9b4e1 | TRUE
|  | A.21/47 | Support for cell-specific Tx diversity configuration for dual-cell operation |  | FALSE | TRUE¦FALSE | FALSE |  |  | 273d7ce9-3d2b-45aa-873f-895aa7583a7b | 1394024f-019d-4b6f-9693-43f24baaccfc | TRUE
|  | A.21/48 | Void |  | FALSE | TRUE¦FALSE | FALSE |  |  | 4c88644f-71ec-4e49-aab7-cf8888696c98 | 5b473202-e817-4c26-9a03-35efa6cabd06 | FALSE
|  | A.21/49 | Void |  | FALSE | TRUE¦FALSE | FALSE |  |  | aef6dedb-694b-442d-b0bb-0ec17b360934 | 82aa3de9-49db-45bf-b8c5-fb7f2055a415 | FALSE
|  | A.21/50 | Void |  | FALSE | TRUE¦FALSE | FALSE |  |  | bfc2d573-9d5c-46c1-98fa-7bd73988d91c | d6a21259-a296-43bc-ab8a-a588434b9e4f | FALSE
|  | A.21/51 | Support of intra-frequency proximity indication |  | FALSE | TRUE¦FALSE | FALSE |  |  | 15302375-33c2-4014-8567-8d8f3fa165dc | 6a8018d3-0f66-4591-a1b1-530236aac8e9 | FALSE
|  | A.21/52 | Support for lossless DL RLC PDU size change |  | FALSE | TRUE¦FALSE | FALSE |  |  | bbe0a286-39af-4ba8-bec1-aad5f34c15f1 | 81a51e9e-de97-4390-a133-40697e3c3561 | FALSE
Table A.22 | Additional information for audit of inter UTRA/E-UTRA capabilities | A.22/1 | Support E-UTRA measurements and reporting in connected mode | pc_EUTRAN_MeasurementInConnected | FALSE | TRUE¦FALSE | FALSE |  |  | 6c3b82de-9626-4994-872d-95dbb4c12c5b | 5b0abaf2-7f55-4163-93ae-6fb1c0a04b39 | TRUE
|  | A.22/2 | Require DL and UL compressed mode in order to perform measurements on E-UTRA frequency band 1 |  | FALSE | TRUE¦FALSE | FALSE |  |  | 458a8b02-3738-4c84-b32f-6cb1cc4b4e62 | 36bde261-f70c-4a5a-b896-34501746ab9c | TRUE
|  | A.22/3 | Require DL and UL compressed mode in order to perform measurements on E-UTRA frequency band 2 |  | FALSE | TRUE¦FALSE | FALSE |  |  | e5aeda97-1268-4e59-b9f4-24f51cce062e | 5a35bfcf-bc48-4b1e-97d5-9e7ef4ec94b7 | TRUE
|  | A.22/4 | Require DL and UL compressed mode in order to perform measurements on E-UTRA frequency band 3 |  | FALSE | TRUE¦FALSE | FALSE |  |  | 77807e40-b034-47ec-bf82-8c475f3a6267 | 4367f45e-0fcd-475b-aca8-23e0041e8421 | TRUE
|  | A.22/5 | Require DL and UL compressed mode in order to perform measurements on E-UTRA frequency band 4 |  | FALSE | TRUE¦FALSE | FALSE |  |  | 81d5675c-8245-47a2-aaec-d8100a6c982f | a5cda2d1-2dbf-493f-844f-1dc127ec87d4 | TRUE
|  | A.22/6 | Require DL and UL compressed mode in order to perform measurements on E-UTRA frequency band 5 |  | FALSE | TRUE¦FALSE | FALSE |  |  | 4ea9244e-5f25-4c6a-b95c-97b498dcbebf | 90da1bd1-8929-45bc-ae01-100002324f5c | TRUE
|  | A.22/7 | Require DL and UL compressed mode in order to perform measurements on E-UTRA frequency band 6 |  | FALSE | TRUE¦FALSE | FALSE |  |  | b4bbf4d3-7505-4f79-9a0b-1e9054a78b4b | 333204cb-9b11-4612-96d3-4b6bf3098fba | FALSE
|  | A.22/8 | Require DL and UL compressed mode in order to perform measurements on E-UTRA frequency band 7 |  | FALSE | TRUE¦FALSE | FALSE |  |  | de4e7082-1619-478d-b002-4edef9c730bd | b0df746f-fe3d-4d29-9477-3adf1b6738fe | TRUE
|  | A.22/9 | Require DL and UL compressed mode in order to perform measurements on E-UTRA frequency band 8 |  | FALSE | TRUE¦FALSE | FALSE |  |  | 781222f7-f52a-4347-a79c-a83e6f160cb1 | 2360c258-5d90-4873-8264-f232f6cbc6ee | TRUE
|  | A.22/10 | Require DL and UL compressed mode in order to perform measurements on E-UTRA frequency band 9 |  | FALSE | TRUE¦FALSE | FALSE |  |  | 8d2a651e-f793-4c85-b3df-3625ad113730 | e068659b-9348-482a-9329-6e49fc1ab527 | FALSE
|  | A.22/11 | Require DL and UL compressed mode in order to perform measurements on E-UTRA frequency band 10 |  | FALSE | TRUE¦FALSE | FALSE |  |  | dde9df96-554f-4f69-afb9-1b19b53045a0 | 2055c2dd-1c20-4cd8-b77d-d100244bb8c6 | FALSE
|  | A.22/12 | Require DL and UL compressed mode in order to perform measurements on E-UTRA frequency band 11 |  | FALSE | TRUE¦FALSE | FALSE |  |  | b90ff81e-3777-4916-84d1-1e91cf1d7ff1 | 6f2091b1-50f7-4b3a-a479-230de4fb3c67 | FALSE
|  | A.22/13 | Require DL and UL compressed mode in order to perform measurements on E-UTRA frequency band 12 |  | FALSE | TRUE¦FALSE | FALSE |  |  | 9270da2c-0b5b-4cf9-a6e2-5bd02ada9434 | 3f872fbc-857f-4fc9-941b-f114598bdef2 | TRUE
|  | A.22/14 | Require DL and UL compressed mode in order to perform measurements on E-UTRA frequency band 13 |  | FALSE | TRUE¦FALSE | FALSE |  |  | f23f3a92-5164-4dc4-a6e3-0b4a07cf4efc | db97458c-8f16-49bd-8183-315a8c9cd1ec | TRUE
|  | A.22/15 | Require DL and UL compressed mode in order to perform measurements on E-UTRA frequency band 14 |  | FALSE | TRUE¦FALSE | FALSE |  |  | eab6e0fe-c487-4507-b8c4-250497c38184 | d2413cb3-9707-47eb-a4d2-c3702159cfde | FALSE
|  | A.22/16 | Require DL and UL compressed mode in order to perform measurements on E-UTRA frequency band 17 |  | FALSE | TRUE¦FALSE | FALSE |  |  | d4476e97-765c-48c9-b7fc-7a5f9b899f04 | 1d86088c-ab64-44eb-a7cc-f845e92ad5da | TRUE
|  | A.22/17 | Require DL and UL compressed mode in order to perform measurements on E-UTRA frequency band 18 |  | FALSE | TRUE¦FALSE | FALSE |  |  | b40177a0-446a-4c10-9281-f7817f1cb502 | 176e6acc-74d0-4bfd-b3f0-911b6601d060 | FALSE
|  | A.22/18 | Require DL and UL compressed mode in order to perform measurements on E-UTRA frequency band 19 |  | FALSE | TRUE¦FALSE | FALSE |  |  | 3521dca0-0353-415e-bd85-259326534daf | f6e3bb6d-4de3-4dba-9250-3157d8c050b8 | TRUE
|  | A.22/19 | Require DL and UL compressed mode in order to perform measurements on E-UTRA frequency band 20 |  | FALSE | TRUE¦FALSE | FALSE |  |  | 23d40c97-e1ab-41a9-829b-196731c6c293 | 2faeefa9-5f21-4703-896e-864fecee2c63 | TRUE
|  | A.22/20 | Require DL and UL compressed mode in order to perform measurements on E-UTRA frequency band 21 |  | FALSE | TRUE¦FALSE | FALSE |  |  | d8d619c9-e8f9-4ac3-b596-917bb881f7e5 | 0721d92f-0127-49cb-8f1f-55840fd53fa7 | FALSE
|  | A.22/21 | Support of E-UTRA proximity indication |  | FALSE | TRUE¦FALSE | FALSE |  |  | 140744dc-710e-4241-a135-f3ef483eaff5 | b96ce3ff-0e4c-4a0a-84ab-37eb8486e180 | FALSE
|  | A.22/22 | Support of E-UTRA SI acquisition for HO |  | FALSE | TRUE¦FALSE | FALSE |  |  | f122abb4-5a0c-4298-aba3-cfe01128cdb6 | fe32ab64-110d-4885-adf1-33ee6b910f3f | FALSE
Table A.23 | Additional information for audit of inter UTRA/GERAN capabilities | A.23/1 | Require DL compressed mode in order to perform measurements on GSM 900P | pc_DL_CompressedModeRequiredForGSM_900P | FALSE | TRUE¦FALSE | FALSE |  |  | 77f7ebc4-4ec8-4919-9dbd-5609b0510686 | f6436532-9238-4560-b8fd-8a02dbbe9e97 | TRUE
|  | A.23/2 | Require UL compressed mode in order to perform measurements on GSM 900P | pc_UL_CompressedModeRequiredForGSM_900P | FALSE | TRUE¦FALSE | FALSE |  |  | 36cd44b4-2f36-46a4-b8b0-25c436b5e766 | c67b40d0-d5e7-4eed-84dc-d216bc884005 | TRUE
|  | A.23/3 | Require DL compressed mode in order to perform measurements on GSM 900E |  | FALSE | TRUE¦FALSE | FALSE |  |  | 21969873-9ae3-4c92-92cf-7b139a86f3d7 | dc1cce35-485a-45c4-abef-7f4ac4491d12 | TRUE
|  | A.23/4 | Require UL compressed mode in order to perform measurements on GSM 900E |  | FALSE | TRUE¦FALSE | FALSE |  |  | 721a03ef-30aa-4b7b-a02d-229683643bb3 | d32c1826-e926-4a21-a87d-b28dcafde15f | TRUE
|  | A.23/5 | Require DL compressed mode in order to perform measurements on DCS 1800 | pc_DL_CompressedModeRequiredForDCS_1800 | FALSE | TRUE¦FALSE | FALSE |  |  | 212e81d3-8a6d-497f-b9cd-7030754266c5 | e9776516-2e8a-4dca-86b1-d8bc5a09bcc4 | TRUE
|  | A.23/6 | Require UL compressed mode in order to perform measurements on DCS 1800 | pc_UL_CompressedModeRequiredForDCS_1800 | FALSE | TRUE¦FALSE | FALSE |  |  | 6071fca7-2d33-459f-b1e8-e7e3162f6508 | dce45c51-453c-4de6-8b23-18f1fa90ce8a | TRUE
|  | A.23/7 | Require DL compressed mode in order to perform measurements on GSM 1900 | pc_DL_CompressedModeRequiredForGSM_1900 | FALSE | TRUE¦FALSE | FALSE |  |  | 0892cbd6-523e-4a87-8ac3-e7fc7ea93830 | baf99e67-ebc2-4d3b-a65c-178046534a18 | TRUE
|  | A.23/8 | Require UL compressed mode in order to perform measurements on GSM 1900 | pc_UL_CompressedModeRequiredForGSM_1900 | FALSE | TRUE¦FALSE | FALSE |  |  | 83dc9c7d-e3c4-4437-a473-d37eb1f2005f | 158232b5-9bf3-470e-821e-74e6b998dfc8 | TRUE
|  | A.23/9 | Require DL compressed mode in order to perform measurements on GSM 450 |  | FALSE | TRUE¦FALSE | FALSE |  |  | 3072e0a1-ee8a-44f3-8aab-a887bfe4abd4 | c55ff178-ba31-4083-8ab9-b88935ac6c70 | FALSE
|  | A.23/10 | Require UL compressed mode in order to perform measurements on GSM 450 |  | FALSE | TRUE¦FALSE | FALSE |  |  | 06d27461-9b5a-4da4-84f4-9207f3b99d59 | d559d340-876d-492e-9fd9-bf38c587b396 | FALSE
|  | A.23/11 | Require DL compressed mode in order to perform measurements on GSM 480 |  | FALSE | TRUE¦FALSE | FALSE |  |  | 509af5f1-d7c5-41df-ac95-cdfc23429b6a | 3c8c16d4-3027-4d81-aefe-169a6575f807 | FALSE
|  | A.23/12 | Require UL compressed mode in order to perform measurements on GSM 480 |  | FALSE | TRUE¦FALSE | FALSE |  |  | 40b5bf82-c20b-448f-a46b-e2386225338b | d29b3d65-6547-4449-a1a9-4ec95e619318 | FALSE
|  | A.23/13 | Require DL compressed mode in order to perform measurements on GSM 850 |  | FALSE | TRUE¦FALSE | FALSE |  |  | 7f7373a2-dc33-4c4d-ab42-f07dcf9e5372 | 95ef636a-457b-4405-823b-b36955fe2a54 | TRUE
|  | A.23/14 | Require UL compressed mode in order to perform measurements on GSM 850 |  | FALSE | TRUE¦FALSE | FALSE |  |  | 841d1079-be10-4941-ba75-81131586bdec | 3d1a802c-e0f6-4f3c-9579-e51b8afcb025 | TRUE
Table A.24 | Additional information for audit of E-UTRA capabilities | A.24/1 | Supports only half duplex operation for band 1 |  | FALSE | TRUE¦FALSE | FALSE |  |  | 734ec2c1-ddc9-4fe1-b92a-2569e2b5ff89 | 3ace6716-c3a1-4270-aa30-92ce19855248 | FALSE
|  | A.24/2 | Supports only half duplex operation for band 2 |  | FALSE | TRUE¦FALSE | FALSE |  |  | 8ba9d969-17f4-49fe-943a-c3b843418ccd | 053909cf-0c1e-4ed1-88e8-cac479d98d4f | FALSE
|  | A.24/3 | Supports only half duplex operation for band 3 |  | FALSE | TRUE¦FALSE | FALSE |  |  | 277d6cb0-02d8-466e-bb96-481efe5c75f6 | 34248dce-0de3-4c66-bba8-2f1d16fcf82e | FALSE
|  | A.24/4 | Supports only half duplex operation for band 4 |  | FALSE | TRUE¦FALSE | FALSE |  |  | 73de17a5-dfa6-4d31-96ed-4874daaf72a1 | 502cb123-e60e-4d89-8f0c-9c788a4abb64 | FALSE
|  | A.24/5 | Supports only half duplex operation for band 5 |  | FALSE | TRUE¦FALSE | FALSE |  |  | a5c38f79-2906-4299-9dbf-4026cb6c32d2 | 458b8e3a-a471-44a7-9bd0-b5da134d2abf | FALSE
|  | A.24/6 | Supports only half duplex operation for band 6 |  | FALSE | TRUE¦FALSE | FALSE |  |  | 24ce8319-aac9-4d80-8e5a-7332cb57ca56 | 76db55a7-47b1-42fa-9d0a-65de3c3d0ab3 | FALSE
|  | A.24/7 | Supports only half duplex operation for band 7 |  | FALSE | TRUE¦FALSE | FALSE |  |  | 897897fc-6d1e-4e2b-b5db-3f5a15026f40 | 0334d744-709b-4b30-99dd-b7feff7ffe70 | FALSE
|  | A.24/8 | Supports only half duplex operation for band 8 |  | FALSE | TRUE¦FALSE | FALSE |  |  | 726fe0b6-e5ad-4d20-942a-ed310a1c4dbe | 89e71fb2-3a75-4758-ba17-eff575a81560 | FALSE
|  | A.24/9 | Supports only half duplex operation for band 9 |  | FALSE | TRUE¦FALSE | FALSE |  |  | 981c81f3-99c2-4f02-b072-8905cebb6117 | d704c36f-fa7f-45b2-8370-00a31c5f69f8 | FALSE
|  | A.24/10 | Supports only half duplex operation for band 10 |  | FALSE | TRUE¦FALSE | FALSE |  |  | 7bbe0b9a-2451-4ac7-8069-5a0da6d18b94 | 2d72961b-5137-4bd4-8ecf-4ee0fd4bbb00 | FALSE
|  | A.24/11 | Supports only half duplex operation for band 11 |  | FALSE | TRUE¦FALSE | FALSE |  |  | 9c5f581a-72e8-4e08-bc7a-255139ac5f4e | f55bfa86-0f4c-47ba-a678-20590da357cd | FALSE
|  | A.24/12 | Supports only half duplex operation for band 12 |  | FALSE | TRUE¦FALSE | FALSE |  |  | 9e146639-7cb8-4217-ae8f-51f3aa2b5634 | 1c57c2a3-e961-43c4-ad05-56f995d4fca7 | FALSE
|  | A.24/13 | Supports only half duplex operation for band 13 |  | FALSE | TRUE¦FALSE | FALSE |  |  | fd3d3bdc-e2d4-4fae-9b53-38acce0ffc1f | 2e7d882b-14ce-4741-993e-f884a7e7e586 | FALSE
|  | A.24/14 | Supports only half duplex operation for band 14 |  | FALSE | TRUE¦FALSE | FALSE |  |  | bac57074-38cb-425f-921d-a31ffa2229c8 | 088adbe3-f9ad-4423-ab56-aadd974ca601 | FALSE
|  | A.24/15 | Supports only half duplex operation for band 17 |  | FALSE | TRUE¦FALSE | FALSE |  |  | cb54a490-588b-4935-80b5-815a8a753fad | b2eaa06b-271c-4e6b-a666-e2226f766cc9 | FALSE
|  | A.24/16 | Supports only half duplex operation for band 18 |  | FALSE | TRUE¦FALSE | FALSE |  |  | 95f6444b-ccf5-4013-8176-2b53649c182b | e06913b4-c6e0-4b31-9a91-d824675e1dae | FALSE
|  | A.24/17 | Supports only half duplex operation for band 19 |  | FALSE | TRUE¦FALSE | FALSE |  |  | 7609cb82-4270-4217-9a96-d9260135de6c | 35cda29d-dae1-4bcf-b575-f788fc411a3a | FALSE
|  | A.24/18 | Supports only half duplex operation for band 20 |  | FALSE | TRUE¦FALSE | FALSE |  |  | ef8fbae3-88a7-401c-bcf6-793de3d806ee | 22510ddc-93c8-4508-82d5-f4840ad5402d | FALSE
|  | A.24/19 | Supports only half duplex operation for band 21 |  | FALSE | TRUE¦FALSE | FALSE |  |  | 80bad035-f2e3-4639-87a5-beca0e2e7638 | 45127ae9-f844-431d-a4c8-17b549d63698 | FALSE
|  | A.24/20 | Supports ROHC profile 0x0001 |  | FALSE | TRUE¦FALSE | FALSE |  |  | 9d921398-53d9-4573-bf9f-961899347c51 | 0d3b4a8a-2b2e-492b-b35b-6dbe537d490e | TRUE
|  | A.24/21 | Supports ROHC profile 0x0002 |  | FALSE | TRUE¦FALSE | FALSE |  |  | 479abcb7-88f0-411a-96f6-e623546f7f85 | 1f0792a8-529c-4848-b361-31b350917426 | TRUE
|  | A.24/22 | Supports ROHC profile 0x0003 |  | FALSE | TRUE¦FALSE | FALSE |  |  | bf4e17b9-4a29-42c5-8202-b30dfd771acb | 74ebf171-c04a-456f-b381-a721c1e937dc | FALSE
|  | A.24/23 | Supports ROHC profile 0x0004 |  | FALSE | TRUE¦FALSE | FALSE |  |  | b2ab82dc-2cc7-49f5-8d2a-61c7559a8917 | fed827f2-9efd-44e5-a69e-151baea47b7a | FALSE
|  | A.24/24 | Supports ROHC profile 0x0006 |  | FALSE | TRUE¦FALSE | FALSE |  |  | 0186274f-9520-4adf-9a48-8bf312377082 | c035d7a1-0b50-4e56-bb13-c48d8f26a36f | FALSE
|  | A.24/25 | Supports ROHC profile 0x0101 |  | FALSE | TRUE¦FALSE | FALSE |  |  | 1f9bd630-bdc9-4bbf-8806-50a09f276e25 | 3f06f63d-b289-4497-8e70-2feb472d29ca | FALSE
|  | A.24/26 | Supports ROHC profile 0x0102 |  | FALSE | TRUE¦FALSE | FALSE |  |  | fa5de53f-516d-481f-bc25-1616f977d3ab | d83779d4-49b3-4d01-a857-42eb231a2d27 | FALSE
|  | A.24/27 | Supports ROHC profile 0x0103 |  | FALSE | TRUE¦FALSE | FALSE |  |  | 208f70b8-a0f1-482e-8f31-2a36864e240c | f7f1317d-3111-486d-852e-b90c48fbe47c | FALSE
|  | A.24/28 | Supports ROHC profile 0x0104 |  | FALSE | TRUE¦FALSE | FALSE |  |  | a913e464-85ae-4492-a49c-93ac7dba8142 | 3e6d9d66-21f5-468e-b690-c258bfefd7a0 | FALSE
|  | A.24/29 | Supports Specific Reference Signals |  | FALSE | TRUE¦FALSE | FALSE |  |  | f142723f-30d4-4bf4-853b-809dc573a3b2 | dc6cc12d-454e-42bf-95e9-8feadd2125a6 | FALSE
|  | A.24/30 | Supports Tx Antenna Selection |  | FALSE | TRUE¦FALSE | FALSE |  |  | 0248a871-e03b-4367-a5cd-d954a7f48ca9 | fb50fe27-3c2f-4863-ba15-56279c0275b4 | FALSE

## 3GPP TS 34.229-2
3GPP TS 34.229-2
Group | Group Description | Item | Description | Mnemonic | Value | Allowed Settings | Is Test Plan Relevant | Status | Response Details | FeatureID | ExternalFeatureGID | SupportedStartValue
Table A.2 | Roles | A.2/1 | User agent |  | FALSE | TRUE¦FALSE | FALSE | Mandatory |  | 15d50339-80a2-4430-801b-263724d63708 | 2e2da896-d18a-4541-b4f0-1505b3d1c4b2 | TRUE
Table A.3A | UE roles specific to additional capabilities | A.3A/50 | Multimedia telephony service participant | pc_MultimediaTelephonyService | FALSE | TRUE¦FALSE | TRUE | Optional |  | befd7ab6-1b8c-4f54-a1e2-c46361590282 | 9aed2868-8916-4a8d-b113-5f15db6b43a4 | TRUE
|  | A.3A/61 | SM-over-IP sender | pc_SMS_IP_MO | FALSE | TRUE¦FALSE | TRUE | Optional |  | 8f35541c-ea73-4ba0-9d76-d414bd114569 | aefcf0e9-34dd-4e91-bb3c-818e29d1399f | TRUE
|  | A.3A/62 | SM-over-IP receiver | pc_SMS_IP_MT | FALSE | TRUE¦FALSE | TRUE | Optional |  | 27336899-b224-4b39-ad6c-23754f079ffd | ffaeb33e-613e-41d2-9fbc-41729a68c782 | TRUE
|  | A.3A/63 | Void |  | FALSE | TRUE¦FALSE | FALSE |  |  | fb9c5c53-6518-410c-b334-8e5f6180fa48 | 9235369c-5341-45e4-ab0d-0a1d10cf32a4 | FALSE
|  | A.3A/64 | Concatenated SM-over-IP sender | pc_Concatenated_SMS_IP_MO | FALSE | TRUE¦FALSE | TRUE | Optional |  | 1083b34b-cd6f-465c-bff7-a817626b400e | a6e9c800-6d78-498e-b5c9-f6f3df67059a | TRUE
|  | A.3A/65 | Concatenated SM-over-IP receiver | pc_Concatenated_SMS_IP_MT | FALSE | TRUE¦FALSE | TRUE | Optional |  | 72bf5abf-b859-4a47-a176-bf82ee6ed46d | d5030102-30a0-40c2-bd19-f3f59d4a14a3 | TRUE
Table A.4 | Major capabilities | A.4/2B | initiating a session? | pc_InitiateSession | FALSE | TRUE¦FALSE | TRUE | Optional |  | 7b46a5a1-557d-45b0-a5a6-b295d4d1ce97 | 31ab280a-a057-4cb7-aa83-d8d14e8d6f61 | TRUE
|  | A.4/2C | initiating a session which require local and/or remote resource reservation? |  | FALSE | TRUE¦FALSE | FALSE | Conditional |  | de92bdbb-8dc5-4345-adfa-67e4ccc4aee4 | bbe1233b-986e-4659-a469-c59939b23583 | TRUE
|  | A.4/16 | integration of resource management and SIP? (use of preconditions) | pc_Preconditions | FALSE | TRUE¦FALSE | TRUE | Conditional |  | 9838e119-277b-42fb-ae30-441590f63596 | 70c07eac-d904-44f8-817d-de6992167cb6 | TRUE
|  | A.4/53 | obtaining and using GRUUs in the Session Initiation Protocol (SIP) | pc_IMS_GRUUsInSIP | FALSE | TRUE¦FALSE | FALSE | Conditional |  | 3f18031d-081e-410f-b9e4-b1f335d83132 | ab4003ee-3ea3-48ac-b0bb-4c715e152fe1 | FALSE
Table A.6a | Security scheme | A.6a/1 | GIBA | pc_IMS_GIBA_Sec | FALSE | TRUE¦FALSE | TRUE | Optional |  | 18468ef5-7da7-48d9-867b-65e6f13b36c7 | 725e9dc2-7fff-4700-863f-927b66548724 | TRUE
|  | A.6a/2 | IMS security (IMS AKA plus IPsec ESP) | pc_IMS_Sec | FALSE | TRUE¦FALSE | TRUE | Optional |  | ba7e8424-fe67-46e8-a055-451599ca9855 | ecfce560-9944-4f25-8723-2a616bfba7e9 | TRUE
|  | A.6a/3 | GBA for XCAP authentication | pc_HttpGBAAuthentication | FALSE | TRUE¦FALSE | TRUE | Optional |  | a3f15a89-1cad-43ad-ba0f-8708edd72c6b | 593e3d8b-a511-4dd5-97e4-e18bf9c7d3f6 | FALSE
|  | A.6a/4 | HTTP Digest for XCAP authentication | pc_HttpDigestAuthentication | FALSE | TRUE¦FALSE | TRUE | Optional |  | 95b34fea-babb-471f-ba3c-d9b7fa5a5f9a | bc4ccdfb-ca44-488a-8079-f6d64eb97947 | TRUE
|  | A.6a/5 | SIP Digest without TLS | pc_SIP_Digest | FALSE | TRUE¦FALSE | FALSE | Optional |  | 7cddfb63-ac51-43e9-ae62-f6e0582933a2 | 385d757b-860f-4e2c-9cda-955c00c3117a | FALSE
|  | A.6a/6 | SIP Digest with TLS | pc_SIP_Digest_TLS | FALSE | TRUE¦FALSE | FALSE | Optional |  | e675b2e7-c784-457b-8928-b1dcd923a7a7 | 5e5f793c-5e94-47d3-8f9f-b594f988e6d1 | FALSE
|  | A.6a/7 | NASS-IMS-bundled authentication | pc_NASS_IMS | FALSE | TRUE¦FALSE | FALSE | Optional |  | 695b212a-be62-4c8c-952a-550efed49fdc | dd6644ed-b9b3-4774-b3cd-f9caa8264646 | FALSE
Table A.7 | IP address format | A.7/1 | IPv4 | pc_IPv4 | FALSE | TRUE¦FALSE | FALSE | Optional |  | ca719f34-1e66-4b0f-bee1-a2a58ec43c11 | e850f882-cb05-4a15-93ef-0258a4a895f6 | TRUE
|  | A.7/2 | IPv6 | pc_IPv6 | FALSE | TRUE¦FALSE | FALSE | Mandatory |  | 1449935a-6a80-46fc-a240-e5f6c62b9201 | 07149279-b05f-43a6-8c26-66560af79b91 | TRUE
Table A.8 | SIP Compression | A.8/1 | Void |  | FALSE | TRUE¦FALSE | FALSE |  |  | c815935f-48d9-48c4-9e2a-ab8d771aeb20 | 6f68d0b4-0ee4-4b77-87c3-e05895123aef | FALSE
|  | A.8/2 | Void |  | FALSE | TRUE¦FALSE | FALSE |  |  | 9a705c08-0a2d-4eab-a503-ae725f78e9d5 | e0cf1ad8-914f-4d88-a102-a7bfffb2a83c | FALSE
|  | A.8/3 | Void |  | FALSE | TRUE¦FALSE | FALSE |  |  | 6d350b0e-7fa3-498e-9501-d9fca5f01651 | 03e4a952-50a2-4f42-b584-62965831674d | FALSE
|  | A.8/4 | Void |  | FALSE | TRUE¦FALSE | FALSE |  |  | 2dea3e25-cf2c-46db-aae2-f8e12b011ab3 | 84f2c745-2291-4993-9f7f-02fbe9a1b686 | FALSE
|  | A.8/5 | Indicate the willingness to receive the responses and requests compressed from initial REGISTER onwards by using the "comp=sigcomp" parameter | pc_IndicateSigcomp | FALSE | TRUE¦FALSE | FALSE | Optional |  | 7c3de756-fed3-4f58-b899-edf228c9af98 | fde95018-cca0-442a-aaf0-3fffa0b68e23 | TRUE
Table A.12 | Additional information | A.12/1 | Void |  | FALSE | TRUE¦FALSE | FALSE |  |  | f685b112-dd0b-4ffc-ba15-36057337fcb0 | d37b98aa-8522-43f6-ae47-38d7cbefb633 | FALSE
|  | A.12/2 | Void |  | FALSE | TRUE¦FALSE | FALSE |  |  | 638c2679-62b4-4d1e-a8e8-6cabbad5fc66 | d8d9fadc-3661-47b1-8553-da937c843d50 | FALSE
|  | A.12/3 | Void |  | FALSE | TRUE¦FALSE | FALSE |  |  | b9d914ea-2150-4efc-81e6-c8d32644f82b | 9af49af0-35d5-4a4e-a501-a3f5c2c24396 | FALSE
|  | A.12/4 | UE capable of being configured to initiate Dedicated PDP Context | pc_InitiatesDedicatedPDPContext | FALSE | TRUE¦FALSE | FALSE | Optional |  | 5ededabc-d6b2-46d9-a77b-9d60af8ed249 | 95031b76-254d-455d-adb6-b830c31dbabb | FALSE
|  | A.12/5 | UE capable of being configured to initiate P-CSCF discovery via PCO | pc_InitiateP_CSCFDiscovery_viaPCO | FALSE | TRUE¦FALSE | TRUE | Optional |  | 91288c72-ae1f-433f-8886-8b49706ccbbd | 8c021d5f-0722-4862-9f1b-8d1a867bcecc | FALSE
|  | A.12/6 | Void |  | FALSE | TRUE¦FALSE | FALSE |  |  | b9aea3f1-b058-408e-9435-961326f3b418 | 0b125b4d-8b3e-45af-a8ea-eedd5fcdb395 | FALSE
|  | A.12/7 | UE capable of being configured to initiate P-CSCF discovery via DHCPv6 | pc_InitiateP_CSCFDiscovery_viaDHCPv6 | FALSE | TRUE¦FALSE | FALSE | Optional |  | 031335c0-b38c-4841-881a-837fdc74dbc3 | 6e8645b7-a16e-42b7-afeb-71fff704717a | FALSE
|  | A.12/8 | UE supports P-CSCF discovery via PCO | pc_P_CSCFDiscovery_viaPCO | FALSE | TRUE¦FALSE | FALSE | Optional |  | 72a97a06-54e5-4b29-99aa-f06deddbc9b8 | ed830702-02cd-4c84-9e77-bfb724fc58a3 | TRUE
|  | A.12/9 | Void |  | FALSE | TRUE¦FALSE | FALSE |  |  | d8143317-9185-4535-8e13-a104fcc78eed | 6ffb72d8-3037-496e-aad7-a91d43c74ba2 | FALSE
|  | A.12/10 | UE supports P-CSCF discovery via DHCPv6 | pc_P_CSCFDiscovery_viaDHCPv6 | FALSE | TRUE¦FALSE | FALSE | Optional |  | 4353ec14-de28-4f5d-a7f5-b4f77c56462a | 661c1bc8-96cb-4871-b1f7-4a66456e2c97 | FALSE
|  | A.12/11 | Void |  | FALSE | TRUE¦FALSE | FALSE |  |  | 67507559-2ec6-4f4d-b1e3-060c0cc08933 | 61cf0172-09ee-4a98-bc1e-09188bbc2613 | FALSE
|  | A.12/12 | UE capable of initiating a bidirectional voice session over IMS | pc_BidirecVoiceOverIMS | FALSE | TRUE¦FALSE | TRUE | Optional |  | aa8f34fd-a90c-4718-be02-b79acb8ec7c8 | 8923475b-a4c2-45fc-919a-ff03f70a9895 | TRUE
|  | A.12/13 | Void |  | FALSE | TRUE¦FALSE | FALSE |  |  | b85c8a14-861a-41de-a4ca-2c66fc7b60fe | 35944f5b-cdf9-45df-94b2-1e952af24b63 | FALSE
|  | A.12/14 | Void |  | FALSE | TRUE¦FALSE | FALSE |  |  | 8be99097-0343-4ac8-b86b-c063d79d7dc2 | 494e7d54-ed1a-48ab-8ac8-7788b83f5ee7 | FALSE
|  | A.12/15 | Void |  | FALSE | TRUE¦FALSE | FALSE |  |  | 2cf7a096-b757-4629-b607-5af539165fa0 | 367cc035-aad6-4f7e-8b0d-996a4c4008c0 | FALSE
|  | A.12/16 | UE Supports "IPv6 address with embedded IPv4 address" in PCO IE |  | FALSE | TRUE¦FALSE | FALSE | Optional |  | 103418f6-bafc-4aa4-b682-0f3e7d96c60c | b4a0a80e-4252-4628-84af-5b57106e0db9 | FALSE
|  | A.12/17 | UE Supports IPv4 address in PCO IE |  | FALSE | TRUE¦FALSE | FALSE | Optional |  | aa1c8b59-8b88-4c98-b4a2-f079fc5ff2f7 | ad8e3d7b-5aa6-4b15-81df-c174c60db14a | TRUE
|  | A.12/18 | Void |  | FALSE | TRUE¦FALSE | FALSE |  |  | e7f7c3e3-1002-4c2e-b046-77d30e863b37 | 9d432f6b-4165-4213-9c7b-6c04a10c2279 | FALSE
|  | A.12/19 | UE supports UI capable of showing user notification for Message Waiting Indication |  | FALSE | TRUE¦FALSE | FALSE | Optional |  | 3cd79250-a594-4f47-8719-f220011e59b0 | d77c4b39-8b44-4ef4-aaab-3df82faf2c24 | FALSE
|  | A.12/20 | Void |  | FALSE | TRUE¦FALSE | FALSE |  |  | 9840dcbe-cae1-4cdb-927a-5d8de87ed754 | 6c83cec3-11f7-4217-a649-01c3d49de1cc | FALSE
|  | A.12/21 | Void |  | FALSE | TRUE¦FALSE | FALSE |  |  | d1996985-5297-4a48-8614-9ad8197ec83c | 25d9bc7c-de43-4566-9a19-c88d2e20bddc | FALSE
|  | A.12/22 | Void |  | FALSE | TRUE¦FALSE | FALSE |  |  | 76d59e98-d5ca-477d-9a87-6041ff0e3c6e | 16f1f89a-6c11-46b9-ab35-279cb63fd7ca | FALSE
|  | A.12/23 | Void |  | FALSE | TRUE¦FALSE | FALSE |  |  | b586c066-c46a-4587-883a-52e0610c38b0 | 342a1859-506f-4096-9798-d3d3032b4d3d | FALSE
|  | A.12/24 | UE supports no reply timer setting |  | FALSE | TRUE¦FALSE | FALSE | Optional |  | d9a6de8c-53ca-4cd3-88f1-0871de9c2c4f | 731e2102-fff0-43ee-9c21-6a739c9b5702 | TRUE
|  | A.12/25 | UE supports sending DTMF events over RTP |  | FALSE | TRUE¦FALSE | FALSE | Optional |  | 93d557e7-b34e-4707-aff6-a8624e710a0d | c017c691-ccd9-4666-ac1a-8a956fc5abdd | TRUE
|  | A.12/26 | Void |  | FALSE | TRUE¦FALSE | FALSE |  |  | 06925969-6c8f-45b5-99ab-903d143e2005 | 99df637b-d30b-44eb-a297-53d9cc8e97c5 | FALSE
|  | A.12/27 | UE is capable of obtaining location information | pc_IMS_Geolocation | FALSE | TRUE¦FALSE | TRUE | Optional |  | e2be1c98-b025-4023-93a0-5b4e4120fb9b | 9edbd405-2869-4aa8-b9f5-ac42b55c89ee | FALSE
|  | A.12/28 | Void |  | FALSE | TRUE¦FALSE | FALSE |  |  | 5c9e105f-00c4-4bf6-91c3-52434b6825b1 | 36561ded-e4da-4f67-b4aa-1190fbf7a35d | FALSE
|  | A.12/29 | UE supports emergency speech call over 1xRTT | pc_CS_Em_Call_in_1xRTT | FALSE | TRUE¦FALSE | FALSE | Optional |  | ee96c73d-4fe3-4b95-b287-2364cd9c8dfe | ef4ea746-9490-4092-b157-8bc26ef6d100 | FALSE
|  | A.12/30 | Void |  | FALSE | TRUE¦FALSE | FALSE |  |  | 0813f7c0-ef8d-469c-b7f4-b7847c5c01af | eb7d8277-5d54-46ab-9150-3bfe12e16613 | FALSE
|  | A.12/31 | UE supports end-to-access-edge media security using SDES |  | FALSE | TRUE¦FALSE | FALSE | Optional |  | 9b9b261f-b437-4006-a43f-765e4df70e88 | f0feefe0-f893-4c1a-a70f-2c59b60dc840 | FALSE
|  | A.12/32 | UE supports video media feature tag | pc_IMS_Video_FeatureTag | FALSE | TRUE¦FALSE | FALSE | Optional |  | 1dfe9d1d-33f1-423d-a4ec-810017b318ac | ad0eaf5d-83cf-40d9-8737-b460b4944dc5 | FALSE
|  | A.12/33 | UE supports Communication Hold during emergency call | pc_CommunicationHold_DuringEmergencyCall | FALSE | TRUE¦FALSE | TRUE | Optional |  | c1f85dc3-b778-4dd9-956a-42199a812870 | 81ce641e-7dad-4bc1-baaa-0e92bd881fee | TRUE
|  | A.12/34 | UE indicates g.3gpp.srvcc-alerting media feature tag in INVITE request or 180 (Ringing) response | pc_IMS_SRVCCAlert | FALSE | TRUE¦FALSE | TRUE | Optional |  | 398404a0-9d34-4884-8160-0e00f4509526 | 7d206826-2ac5-4f33-bf5c-93acc02977cd | TRUE
|  | A.12/35 | Void |  | FALSE | TRUE¦FALSE | FALSE |  |  | e5469296-160c-4cd7-837c-e0edd16aabbd | 36c42aff-5a12-457b-9b96-c1250e6cdd42 | FALSE
|  | A.12/36 | UE indicates g.3gpp.ps2cs-srvcc-orig-pre-alerting media feature tag in INVITE request | pc_BSRVCC | FALSE | TRUE¦FALSE | TRUE | Optional |  | 5b98461b-4cb8-4de6-8612-93e7e79f2f70 | 9eb70444-436d-4481-8acd-6cbc4a10a80d | TRUE
|  | A.12/37 | UE indicates OMA-TS-XDM_MO-V1_1-20080627-A.doc, section 5.2.8 "Node: /X/ AAUTHNAME" is configured | pc_XCAP_UsernameIsConfiguredInUE | FALSE | TRUE¦FALSE | FALSE | Optional |  | 77651a44-fb40-4c3d-9592-634d8b121738 | ceb484d7-4bf9-4f5e-a4a7-9497badea5a6 | FALSE
|  | A.12/38 | The UE use the default public user identity received in P-Associated -URI header in 200 OK for REGISTER as XCAP User Identity (XUI) | pc_XCAP_XUIisDefaultPublicUserId | FALSE | TRUE¦FALSE | FALSE | Optional |  | 791c6c52-6e7c-472d-a9ea-081ca6604ea8 | 3801414b-2422-44cd-a818-b4e24f133b8f | TRUE
|  | A.12/39 | UE has the method that support IMS deregistration | pc_IMS_Deregistration | FALSE | TRUE¦FALSE | TRUE | Optional |  | 48c4d8cd-89dc-44e0-b776-15eda2425954 | a4a54844-e51f-46e4-9947-b2582b8317b2 | TRUE
|  | A.12/40 | UE supports Cs to PS SRVCC | pc_IMS_CS_PS_SRVCC | FALSE | TRUE¦FALSE | FALSE | Optional |  | 72e0e658-6e87-4a6a-a68a-8d0246b0624b | cf5c0428-02c3-4f69-a8eb-ce25cd087d6c | FALSE
|  | A.12/41 | UE supports Cs to PS SRVCC in alerting state | pc_IMS_CS_PS_SRVCCAlert | FALSE | TRUE¦FALSE | FALSE | Optional |  | 9340eeb7-3387-47df-b4e7-ee8d3a5c3daf | 15a64190-3ee2-4ecd-96a6-6a4e293c2b58 | FALSE
|  | A.12/42 | UE supports Cs to PS SRVCC and the MSC server assisted mid-call feature | pc_IMS_CS_PS_SRVCCMidCall | FALSE | TRUE¦FALSE | FALSE | Optional |  | 1710ca67-3320-4a39-b9ae-744885c70284 | 475954d9-d480-42e2-96e6-9d8b11bbddd0 | FALSE
|  | A.12/43 | Void |  | FALSE | TRUE¦FALSE | FALSE |  |  | 3f94a0d1-2d43-441d-a511-1aa0757087e5 | a47011f5-e587-4b74-8f0b-718177fdf48e | FALSE
|  | A.12/44 | Void |  | FALSE | TRUE¦FALSE | FALSE |  |  | 5defc0ed-a58a-4151-81f8-fa2e70d3b344 | 3ceaff8b-b5cb-4886-89ef-a01d9a43dd23 | FALSE
|  | A.12/45 | UE supports early media | pc_EarlyMedia | FALSE | TRUE¦FALSE | TRUE | Optional |  | 5eea3607-753f-4b63-88b2-87aff946adc6 | 23d464c5-8dbb-493e-a950-8f1ad3e5691c | TRUE
|  | A.12/46 | UE indicates g.3gpp.accesstype media feature tag in REGISTER |  | FALSE | TRUE¦FALSE | FALSE | Conditional |  | 346628c9-4fef-4f99-91aa-156eb8424890 | c7d9daff-467a-4cf7-99c3-54bebcb5f040 | TRUE
|  | A.12/47 | Void |  | FALSE | TRUE¦FALSE | FALSE |  |  | 70a2e3a1-5a58-4be8-84e6-3105de01b88f | 4f3e8268-ccbb-46e6-a769-d1845adaab46 | FALSE
|  | A.12/48 | Void |  | FALSE | TRUE¦FALSE | FALSE |  |  | 1da172c9-05fb-427e-ae7c-6946d23c4cd9 | 3cc85966-8ecc-4659-b9a8-ea02185fbb7d | FALSE
|  | A.12/49 | The UE uses XCAP without PDN connection in WLAN | pc_WLAN_XCAP_without_PDN | FALSE | TRUE¦FALSE | FALSE | Optional |  | cc11437b-4ee3-4bc4-82a4-ebc97161dbf9 | 0bc33f7b-e26e-4a89-bfad-0b5228875e9d | FALSE
|  | A.12/50 | The UE uses XCAP in fixed broadband access | pc_fixed_broadband_XCAP | FALSE | TRUE¦FALSE | FALSE | Optional |  | 3397515f-ea39-47b4-bd64-1b8e02be7dd7 | 7212d1c7-512c-48fc-94ca-eccaff92254f | FALSE
|  | A.12/51 | The UE uses same public user Identity for From/To as in initial REGISTER | pc_Same_IMPU | FALSE | TRUE¦FALSE | FALSE | Optional |  | 4a9cab75-d98a-4d73-bf40-b837431bfec9 | a7995ea1-cd1a-4344-b5b7-172e2b51f522 | FALSE
|  | A.12/52 | UE reattempts IMS emergency service without registration after rejection of emergency registration. (For Rel-14, this is applicable only when the rejection indicates an anonymous emergency call support) | pc_IMS_after_EmReg_rejection | FALSE | TRUE¦FALSE | TRUE | Conditional |  | 370e3184-a0a1-4971-aede-967e8a25c5ee | 9a8c7d51-ec3a-4265-a054-1ce91182ed16 | FALSE
|  | A.12/53 | Void |  | FALSE | TRUE¦FALSE | FALSE |  |  | 37b6ee65-d47b-447f-b2c8-745040df2ac8 | eda6c36e-8258-4f57-a957-ec777facb6f8 | FALSE
|  | A.12/54 | UE supports IMS eCall type of emergency services over EPS | pc_EPS_IMS_eCall_Capable | FALSE | TRUE¦FALSE | TRUE | Optional |  | a4aaa280-2700-45a3-a1ca-fb2ae9b428b9 | d6b66303-4dd7-465c-ac6a-27a7cac6a285 | FALSE
|  | A.12/55 | UE supports IMS eCall Only type of emergency services over EPS | pc_EPS_IMS_eCall_Only | FALSE | TRUE¦FALSE | TRUE | Optional |  | ec9421df-c414-49d0-a317-eb224fddf492 | 7dfc63bb-f271-4658-af75-19afdcb6abab | FALSE
|  | A.12/56 | UE supports audio media feature tag | pc_IMS_Audio_FeatureTag | FALSE | TRUE¦FALSE | FALSE | Optional |  | b8a363d3-0359-4228-bd50-d96912f9e101 | 81e3e079-1f95-4d45-a54c-30c2ddaa90b3 | TRUE
|  | A.12/57 | UE supports Session Timer | pc_IMS_Session_Timer | FALSE | TRUE¦FALSE | TRUE | Optional |  | 0e9421da-fc45-430c-8613-5d38e9da2c10 | 2fd6bf66-f544-4cc0-835e-f43b8d15e2e7 | TRUE
|  | A.12/58 | UE supports enabling/disabling SMS over IMS | pc_Enable_Disable_SMSoverIMS | FALSE | TRUE¦FALSE | TRUE | Optional |  | e4d59279-8088-40a2-b08a-aeb9be1fadb3 | 341cea36-5ca6-4a30-93f5-6bb2f355632c | TRUE
|  | A.12/59 | UE supports disabling preconditions | pc_IMS_Disable_Preconditions | FALSE | TRUE¦FALSE | TRUE | Optional |  | c5bc4fdf-79e7-49dd-945f-26fa721dc068 | 614188f8-268f-4aed-aa98-3f13d6d710c9 | TRUE
|  | A.12/60 | UE uses Session Timer for its benefit alone | pc_IMS_Session_Timer_own_benefit | FALSE | TRUE¦FALSE | TRUE | Optional |  | 15f103b2-abae-4aa4-9dab-54c9a347bca1 | 94691393-80c4-4f5a-abfb-27b9a1b525f7 | TRUE
|  | A.12/61 | UE supports usage of re-INVITE for session refresh | pc_IMS_Session_Timer_reINVITE | FALSE | TRUE¦FALSE | TRUE | Optional |  | abe4654f-7323-4651-b7d9-d8ebd9be93e0 | 7ac7463b-e1b0-4c8b-897c-21b89ff8c1de | TRUE
|  | A.12/62 | Void |  | FALSE | TRUE¦FALSE | FALSE |  |  | 100405cf-a60d-40a7-a86f-e644426dec20 | 6cd6f7d8-41e3-48cc-a6fc-ff7f417ec2bd | FALSE
|  | A.12/63 | UE supports IMS eCall type of emergency services over 5GS | pc_5GS_IMS_eCall_Capable | FALSE | TRUE¦FALSE | TRUE | Optional |  | 9b510422-966f-499b-83db-e5e1a5bde3f9 | 4934489b-b19f-4400-ad17-8c98ad520a58 | FALSE
|  | A.12/64 | UE supports IMS eCall Only type of emergency services over 5GS | pc_5GS_IMS_eCall_Only | FALSE | TRUE¦FALSE | TRUE | Optional |  | d5105470-abc7-4bff-bba6-fb0f7f4b3fe9 | 264a527c-ba6b-40c1-b0e7-6177d8f16409 | FALSE
|  | A.12/65 | UE supports IMS emergency call over WLAN | pc_WLAN_IMS_EmergencyCall | FALSE | TRUE¦FALSE | FALSE | Optional |  | edde5d33-4381-4870-989a-87ca86734241 | c31b3155-d28b-4720-be9f-b87adb7d4210 | FALSE
|  | A.12/66 | UE supports P-CSCF_RESELECTION_SUPPORT IKEv2 attribute (in untrusted non-3GPP access network) | pc_P_CSCF_Reselection_Support_IKEv2 | FALSE | TRUE¦FALSE | FALSE | Optional |  | 86917a52-ee0a-4639-bd3d-59368ea70c40 | 3f4574d7-2c68-4506-9813-6835ed283e49 | FALSE
|  | A.12/67 | UE subjected to national regulations in CEN EN 17184:2024 [100] for IMS eCall over EPS | pc_EPS_IMS_eCall_CEN17184 | FALSE | TRUE¦FALSE | TRUE | Optional |  | 69050121-eafd-4b96-85f1-358a5ced848a | 242dd9c3-c2ac-49a0-8e93-b5df7201fb53 | FALSE
|  | A.12/68 | UE subjected to national regulations in CEN EN 17184:2024 [100] for IMS eCall over 5GS | pc_5GS_IMS_eCall_CEN17184 | FALSE | TRUE¦FALSE | TRUE | Optional |  | f968bcfd-c1e7-4774-87e4-adb4a28d2acd | b611e21a-ff9c-466b-b653-68b0785d5953 | FALSE
|  | A.12/69 | UE supports PS data off | pc_PS_data_off | FALSE | TRUE¦FALSE | TRUE | Optional |  | 9b2ccdd8-4f0d-448f-843d-6b3abf4e4414 | 19df8e77-ae3a-438a-bd34-e5c9f31cb635 | FALSE
Table A.13 | Additional information for IPv4 | A.13/1 | UE capable of being configured to initiate P-CSCF discovery via DHCPv4 | pc_InitiateP_CSCFDiscovery_viaDHCPv4 | FALSE | TRUE¦FALSE | FALSE | Optional |  | 9e70df55-56d6-4b32-a5d1-c4b3848389ea | d5a3cc84-1582-4692-b4ee-3430ca5302e8 | FALSE
|  | A.13/2 | UE supports P-CSCF discovery via DHCPv4 | pc_P_CSCFDiscovery_viaDHCPv4 | FALSE | TRUE¦FALSE | FALSE | Optional |  | ad26c0ab-c757-4369-bbb9-bc810c980d72 | 4614138e-14f3-4226-84ed-84c6f2ffd80a | FALSE
Table A.15 | MTSI media | A.15/1 | Speech | pc_MTSI_Speech | FALSE | TRUE¦FALSE | TRUE | Optional |  | c4550279-259c-422d-bcc5-1e92b64edf78 | 4529f1d5-fedf-4d12-a4ce-3d1073fc81bf | TRUE
|  | A.15/2 | Speech, AMR wideband | pc_MTSI_Speech_AMRWB | FALSE | TRUE¦FALSE | TRUE | Optional |  | 9b047aa8-6461-4a5c-af9a-920f4574b65c | a7b282de-4ccc-40fd-8a26-ea818012382d | TRUE
|  | A.15/3 | Video | pc_MTSI_Video | FALSE | TRUE¦FALSE | TRUE | Optional |  | 1f3f6526-8efb-4bf6-b5ce-cb0544606673 | d8f80204-a0a3-46ee-a054-e592a16b41b1 | FALSE
|  | A.15/4 | Video, H.263 Profile 3 |  | FALSE | TRUE¦FALSE | FALSE | Optional |  | ac3399e9-ac7b-4b2f-8dc4-156fe2cd1fe9 | 64fe362a-3bfa-4b75-8bec-383ec01e30a0 | FALSE
|  | A.15/5 | Video, MPEG-4 |  | FALSE | TRUE¦FALSE | FALSE | Optional |  | cbd42fe8-d816-4ae4-a892-57c6bb9ece4b | cb0719da-d2b9-437b-8d29-d4814540c538 | FALSE
|  | A.15/6 | Video, H.264 |  | FALSE | TRUE¦FALSE | FALSE | Optional |  | d2ca0690-8ec2-4c33-b00f-f584aeb8133b | 0b2c5e3a-5f79-4b99-9b0d-cc6aa358f0f3 | FALSE
|  | A.15/7 | Void |  | FALSE | TRUE¦FALSE | FALSE |  |  | b085c7b6-641e-4cb1-95af-77921e21fb98 | a6e8e1d9-c7e9-46ef-8e3f-670aaf14393a | FALSE
|  | A.15/8 | Void |  | FALSE | TRUE¦FALSE | FALSE |  |  | bdf992de-b685-41e4-9de6-532f1af4a355 | 9c998f63-2f9b-49e7-93f5-005aca6583f6 | FALSE
|  | A.15/9 | Video codec H.264 CBP Level 1.2 | pc_VideoCodecH264CBP | FALSE | TRUE¦FALSE | TRUE | Optional |  | 43e46b84-ce30-4de8-b8a0-6093f9a6435a | 223c3b92-c1d5-401f-9966-898ce6ea85d5 | FALSE
|  | A.15/10 | Speech, EVS | pc_MTSI_Speech_EVS | FALSE | TRUE¦FALSE | TRUE | Optional |  | a37b0482-94f2-4e63-8953-41baf08637f4 | e9e68b20-5783-4dc1-925b-934f44a22f16 | TRUE
|  | A.15/11 | Video codec H.265 (HEVC), Main Profile, Main Tier, Level 3.1 | pc_VideoCodecH265Lv31 | FALSE | TRUE¦FALSE | TRUE | Mandatory |  | 9a3081e7-85d7-475c-882e-06c518ba98db | 856b86fb-1755-4e50-a12f-f97aa2dacf8e | FALSE
|  | A.15/12 | Video codec H.264 (AVC) CHP Level 3.1 | pc_VideoCodecH264CHPLv31 | FALSE | TRUE¦FALSE | TRUE | Optional |  | 9cee46a4-9df9-43b6-aafc-00dce3a405f3 | 8e52fe83-8902-46f4-9454-64364e231bb3 | FALSE
|  | A.15/13 | Video codec H.264 (AVC) CBP Level 3.1 | pc_VideoCodecH264CBPLv31 | FALSE | TRUE¦FALSE | TRUE | Mandatory |  | 8e1563a7-ca4d-437b-b378-b4ef94ab3a6a | edb77f0c-62ed-4c09-9758-c4ccc4fb2752 | FALSE
|  | A.15/14 | IMS data channel | pc_IMSDataChannel | FALSE | TRUE¦FALSE | FALSE | Mandatory |  | 22bd7e5a-ee7e-4ac7-b106-d12a59a42a3f | 05ab78b6-a2fa-4e2d-b1e6-1db68735eab6 | FALSE
|  | A.15/15 | Real-time text | pc_MTSI_rtt | FALSE | TRUE¦FALSE | FALSE | Mandatory |  | 9a907074-378c-4031-9ba0-7cf3f55cc583 | 26bda41e-bc51-48d0-8e6e-25c78ba25b38 | FALSE
Table A.16 | MTSI supplementary services | A.16/1 | Originating Identification Presentation | pc_MTSI_OIP | FALSE | TRUE¦FALSE | TRUE | Optional |  | 9cf67972-1015-4902-a405-44262195a755 | 5b87c9c2-e949-4802-aa30-a1cfd2d6af95 | FALSE
|  | A.16/2 | Originating Identification Restriction | pc_MTSI_OIR | FALSE | TRUE¦FALSE | TRUE | Optional |  | a706ea34-3a70-4dc1-8e22-f2f4c370d7a2 | e6fb7af2-89b7-43c2-9cc0-5b55449edb96 | FALSE
|  | A.16/2A | Originating Identification Restriction - Configuration | pc_MTSI_OIR_C | FALSE | TRUE¦FALSE | TRUE | Optional |  | 34e6182e-4e17-4a5b-856b-a5a2d59957ac | f4677e7d-1d01-439a-801b-1c5eb5158bef | FALSE
|  | A.16/3 | Terminating Identification Presentation | pc_MTSI_TIP | FALSE | TRUE¦FALSE | TRUE | Optional |  | cafc4fb9-c4fb-4c85-8cff-0ea4f650516c | 4aa10a79-3dfd-4864-ba0d-3a0d465665d0 | FALSE
|  | A.16/4 | Terminating Identification Restriction | pc_MTSI_TIR | FALSE | TRUE¦FALSE | TRUE | Optional |  | 3ee7f4a0-36df-475c-9cef-6dea7754160f | 667c3424-13be-4e47-9484-3bb16b134d38 | FALSE
|  | A.16/4A | Terminating Identification Restriction - Configuration | pc_MTSI_TIR_C | FALSE | TRUE¦FALSE | TRUE | Optional |  | 951ff73a-9785-4fc3-9a6d-15f714c95e53 | 30393e78-bca6-45ab-9de9-a8daafb0d8f2 | FALSE
|  | A.16/5 | Communication Diversion | pc_MTSI_CommDivert | FALSE | TRUE¦FALSE | TRUE | Optional |  | f3bceb70-d348-43e5-90d1-bbb9a04f8166 | af11d653-7ccc-48e0-9a7a-811f30ef0cb1 | TRUE
|  | A.16/6 | Communication Hold | pc_MTSI_CommHold | FALSE | TRUE¦FALSE | TRUE | Optional |  | 40b60877-de73-4868-abb8-08f55f56582d | d8752c40-2f7c-47b3-b3de-bce20ceed875 | TRUE
|  | A.16/7 | Incoming Communication Barring | pc_MTSI_Incoming_CB | FALSE | TRUE¦FALSE | TRUE | Optional |  | 62a26292-1258-479b-8975-6d188965e539 | 2ac56281-1469-42d8-bab4-4594423b9b11 | TRUE
|  | A.16/8 | Message Waiting Indication | pc_MTSI_MessageWait | FALSE | TRUE¦FALSE | TRUE | Optional |  | 1aa4c719-b276-485b-91fe-7a56f6647577 | 6509be19-c172-4d6b-81f0-d18a759a0fab | FALSE
|  | A.16/9 | Conference | pc_MTSI_Conference | FALSE | TRUE¦FALSE | TRUE | Optional |  | b734842a-2de9-419a-9018-e22080e783e3 | 7993626c-9df2-4bd1-a01d-d56a4cdfbf41 | TRUE
|  | A.16/10 | Void |  | FALSE | TRUE¦FALSE | FALSE |  |  | 2ff80947-3f15-4896-9432-0c757c541479 | e079ea0c-a254-41c0-8d80-36ba4c697904 | FALSE
|  | A.16/11 | Explicit Communication Transfer - consultative transfer | pc_IMS_ExplicitConsultativeTransfer | FALSE | TRUE¦FALSE | TRUE | Optional |  | ba43cb90-4947-4bcb-823c-63685ca24de5 | f9fd08bf-4ea6-432f-b35a-a14f2c480985 | FALSE
|  | A.16/12 | Anonymous Communication Rejection | pc_MTSI_ACR | FALSE | TRUE¦FALSE | FALSE | Optional |  | 42e1a0de-7140-4ed8-9964-c6dd792b0c92 | 3df65b9f-f5d0-4765-b1e4-c6ebd19f3d9c | FALSE
|  | A.16/13 | Communication Waiting | pc_MTSI_CommWaiting | FALSE | TRUE¦FALSE | TRUE | Optional |  | 62242746-97dd-4cb2-b419-8f2b9f688e2c | 93955a44-fe60-40d2-bcb4-d9bf7bf2c4d8 | TRUE
|  | A.16/14 | Three way session | pc_IMS_TWS | FALSE | TRUE¦FALSE | TRUE | Optional |  | 0756668d-9899-4a82-baa4-1b9df6678773 | ad8c5179-cdf6-4a47-8511-2716e2e058df | TRUE
|  | A.16/15 | Outgoing Communication Barring | pc_MTSI_Outgoing_CB | FALSE | TRUE¦FALSE | TRUE | Optional |  | 6d77ca63-b284-42e1-9ab1-8c3a580032b2 | a94c3e1d-1469-42dd-8b30-eb90a6a965a2 | FALSE
|  | A.16/16 | Void |  | FALSE | TRUE¦FALSE | FALSE |  |  | 6b98108e-d287-4b4d-9a8c-9f0881961cc5 | 816d528d-d940-4fda-b41f-2a43bbeaf190 | FALSE
|  | A.16/17 | Void |  | FALSE | TRUE¦FALSE | FALSE |  |  | 197708ca-0b15-4689-976e-24bab2db80f0 | 58460eb5-e3da-4cbd-860f-5680ec6deb0e | FALSE
|  | A.16/18 | SIP based user configuration | pc_SIP_Based_UserConfiguration | FALSE | TRUE¦FALSE | FALSE | Optional |  | 9fafef59-0437-4f4f-8a24-326aaa835ab4 | 35b7f68b-e1e0-4f24-907f-4cab62e37a41 | FALSE
|  | A.16/19 | USSI | pc_USSI | FALSE | TRUE¦FALSE | TRUE | Optional |  | e95897b2-72de-4686-a143-9d3fe76d89f2 | 48d568c0-c325-417b-94bb-517c67050142 | TRUE
Table A.17 | MTSI media change | A.17/1 | Text, add video remove video |  | FALSE | TRUE¦FALSE | FALSE | Optional |  | dd7bd76f-86dd-4636-93d0-a31f4cbe902d | aaf6d504-4a0f-4ac5-b765-ca1984aaf614 | FALSE
Table A.18 | UE Access Technologies | A.18/1 | E-UTRA | pc_eFDD or pc_eTDD | FALSE | TRUE¦FALSE | TRUE | Optional |  | a83f0652-cb1c-4be6-b950-d83cb3adbe4d | 453fb635-833c-49ad-ad24-56c6449dc2f5 | TRUE
|  | A.18/2 | UTRA | pc_UTRA | FALSE | TRUE¦FALSE | FALSE | Optional |  | a81337ce-38b5-47f2-8051-477abda37279 | 2293bd1d-7b32-483c-93af-22b9dc93e144 | TRUE
|  | A.18/3 | Fixed Broadband | pc_FixedBroadband | FALSE | TRUE¦FALSE | FALSE | Optional |  | 085b64cc-4792-4f8b-b3e8-f4be72e1405d | b5aae523-a933-4efd-9f76-85ac8fcae16e | FALSE
|  | A.18/4 | WLAN | pc_WLAN | FALSE | TRUE¦FALSE | TRUE | Optional |  | 40988295-bff1-48cf-b8a7-a722763c2db4 | 6f56b1a8-fe81-4104-b99d-8f503eb75632 | FALSE
|  | A.18/5 | NR | pc_NG_RAN_NR | FALSE | TRUE¦FALSE | TRUE | Optional |  | 2fdf3b39-0235-486c-8c48-95127ac1c4e4 | ababae2e-09ca-4441-923c-5f45d6bf02c0 | TRUE
Table A.19 | Special Conformance Testing Functions | A.19/1 | Update UE Location Information | See 36.523-2 [73] | FALSE | TRUE¦FALSE | FALSE | Optional |  | 5949da23-e52f-4122-916a-81a4136a41aa | 21eaa896-0c77-4d63-967c-54f7cb3b558d | TRUE
Table A.20 | NG.102 capabilities | A.20/1 | Combined Registration E-UTRA | pc_NG102_Combined_Registration_EUTRA | FALSE | TRUE¦FALSE | FALSE | Optional |  | 7cc53953-e0a9-4e86-ae23-fb523edb7527 | a5538f89-4164-425e-a9e7-0fd899c7c494 | TRUE
|  | A.20/2 | Dual Registration E-UTRA | pc_NG102_Dual_Registration_EUTRA | FALSE | TRUE¦FALSE | FALSE | Optional |  | 57fc50b0-3042-4f29-892c-85f3cbea95d7 | cc2161ba-6d9e-4c42-aa7a-9852b00dae22 | FALSE
|  | A.20/3 | Combined Registration WLAN | pc_NG102_Combined_Registration_WLAN | FALSE | TRUE¦FALSE | FALSE | Optional |  | 87e998d2-6b2d-46d2-949f-9ca5a48ebde8 | 0c343b0f-a330-461b-988e-2898441365a7 | TRUE
|  | A.20/4 | Dual Registration WLAN | pc_NG102_Dual_Registration_WLAN | FALSE | TRUE¦FALSE | FALSE | Optional |  | 4a771f85-cb11-4a23-a700-c2dba776fb24 | 7dceb342-6c0c-4163-9e4e-18bd03f64cbd | FALSE
|  | A.20/5 | Voice Call after combined registration E-UTRA | pc_NG102_Call_Combined_Registration_EUTRA | FALSE | TRUE¦FALSE | FALSE | Optional |  | db07b2fd-358a-4ee9-90ff-c3979c968a25 | 85a7da48-bc4e-4987-a0bc-da6e37dd277d | TRUE
|  | A.20/6 | Voice call after dual registration E-UTRA | pc_NG102_Call_Dual_Registration_EUTRA | FALSE | TRUE¦FALSE | FALSE | Optional |  | f10d85ec-fe09-41d9-a2aa-3d20d8567feb | 8479c79c-8783-4e30-a91f-43dd458868f8 | FALSE
|  | A.20/7 | Voice Call after combined registration WLAN | pc_NG102_Call_Combined_Registration_WLAN | FALSE | TRUE¦FALSE | FALSE | Optional |  | 213043c9-3f88-463c-8389-924a284b2b26 | 7c338f25-cdc3-4b83-8b37-cc17be8e86b3 | TRUE
|  | A.20/8 | Voice call after dual registration WLAN | pc_NG102_Call_Dual_Registration_WLAN | FALSE | TRUE¦FALSE | FALSE | Optional |  | 7fef1057-6e00-4cef-8612-756533fc6bd2 | 4b8f33d2-5387-4803-a02a-c8338789bae4 | FALSE
|  | A.20/9 | RCS chat after combined registration E-UTRA | pc_NG102_Chat_Combined_Registration_EUTRA | FALSE | TRUE¦FALSE | FALSE | Optional |  | 08978ce9-72dd-4506-a040-0cc920adeb91 | b8526a7b-abda-459b-b263-0332e0ac517b | FALSE
|  | A.20/10 | RCS chat after dual registration E-UTRA | pc_NG102_Chat_Dual_Registration_EUTRA | FALSE | TRUE¦FALSE | FALSE | Optional |  | dabc55c9-55c2-4d2e-8fdf-e6569b6ea29c | 729af2d2-67d1-422b-9c73-a00f936949c2 | FALSE
|  | A.20/11 | RCS chat after combined registration WLAN | pc_NG102_Chat_Combined_Registration_WLAN | FALSE | TRUE¦FALSE | FALSE | Optional |  | a2fd4213-9b22-4672-b378-69375570a19c | 8dee1dfd-57a2-48cb-8cb6-f0e9fc318de6 | FALSE
|  | A.20/12 | RCS chat after dual registration WLAN | pc_NG102_Chat_Dual_Registration_WLAN | FALSE | TRUE¦FALSE | FALSE | Optional |  | ef1751b9-b033-46c7-97f1-d60b2af640e1 | d811b3a9-612f-4587-8acb-9c574ce94960 | FALSE
Table A.21 | NG.114 versions | A.21/1 | Version 1.0 as of 07 August 2020 | pc_NG114_v1_0 | FALSE | TRUE¦FALSE | TRUE | Optional |  | 3f23436e-516a-41e2-8beb-6ca837619505 | 2de8da0b-66cb-45b6-8f3f-b7888bd037de | TRUE
|  | A.21/2 | Version 2.0 as of 07 August 2021 | pc_NG114_v2_0 | FALSE | TRUE¦FALSE | FALSE | Optional |  | fca68208-7ba6-44ee-95b0-d28f7b5d4dea | 80b91993-1ddd-4e07-ab3f-37153810d58f | FALSE
|  | A.21/3 | GSMA PRD NG.114 | pc_NG114 | FALSE | TRUE¦FALSE | TRUE | Optional |  | ccc63d76-3b25-4979-a85d-25b5b2e6296b | 6df4da6a-05a4-4820-a5a8-8a41b6abc16c | TRUE
Table A.22 | NG.114 capabilities | A.22/1 | Void |  | FALSE | TRUE¦FALSE | FALSE |  |  | 642fef75-5b10-4cee-967e-ee24728047a2 | 7c9291ac-49d2-4701-948d-b62ce25f142b | TRUE
|  | A.22/2 | Void |  | FALSE | TRUE¦FALSE | FALSE |  |  | ab6b86eb-d708-46d9-99e4-f53d2b0dfb39 | 1d8459da-0ab4-40ba-aa8d-9b7b5bd6838e | TRUE
|  | A.22/3 | Void |  | FALSE | TRUE¦FALSE | FALSE |  |  | d0db361d-aab2-4716-8327-1e53924e1047 | 0af7c636-f232-4173-a9ba-574508ad527b | FALSE
|  | A.22/4 | Void |  | FALSE | TRUE¦FALSE | FALSE |  |  | 5e629dba-2fad-4a1f-9902-3776b9ff188d | 57e3a5ed-6592-4b13-8c14-8d580a176275 | FALSE
|  | A.22/5 | Void |  | FALSE | TRUE¦FALSE | FALSE |  |  | 419b693b-a915-482a-a31e-3df6940e9fd1 | 2ae3a638-ea14-4855-a5ca-ca1461b8725c | FALSE
|  | A.22/6 | Void |  | FALSE | TRUE¦FALSE | FALSE |  |  | fedc8fd0-41f5-445b-8197-e7572669cb6b | 48659a2f-473f-4f01-b7b5-678f0116ab3d | FALSE
|  | A.22/7 | Void |  | FALSE | TRUE¦FALSE | FALSE |  |  | 51f5e326-b011-48a4-94e4-0aad1649679a | bfef5209-bc57-4754-90b4-3123209fb618 | FALSE
|  | A.22/8 | Void |  | FALSE | TRUE¦FALSE | FALSE |  |  | b4356f87-7dbf-4616-b5f6-2fd850492a28 | ce780abd-e87a-40bf-b9b8-b596fdc814eb | FALSE
|  | A.22/9 | Void | pt | FALSE | TRUE¦FALSE | FALSE |  |  | 53895e2d-b0cb-4401-8004-7f258621919a | cbb23bb2-8359-4b28-a8ae-b61b19ae1a87 | FALSE
|  | A.22/10 | Void |  | FALSE | TRUE¦FALSE | FALSE |  |  | c5268bed-b92e-4097-bf04-8aa4ed40eac3 | ee6f0645-83ba-4136-be86-5a511b4f0b0b | TRUE
|  | A.22/11 | Void |  | FALSE | TRUE¦FALSE | TRUE |  |  | a69fbc3a-9157-44e8-b22e-f26a576d1b3b | e1d55fb5-79fd-474d-9be5-3ffa35f810ce | TRUE
|  | A.22/12 | Void |  | FALSE | TRUE¦FALSE | FALSE | Mandatory |  | 9c385f95-ddc2-4b94-9e6e-9a6b1b9775a4 | cde8a172-204a-4c32-9147-60e6f8413856 | FALSE
|  | A.22/13 | Void |  | FALSE | TRUE¦FALSE | FALSE | Mandatory |  | 28dac6bb-11b8-4350-a17b-52a052d4be36 | dbb081f9-7d21-4a96-8186-b1fcf7b8012d | FALSE
|  | A.22/14 | Void |  | FALSE | TRUE¦FALSE | FALSE |  |  | 2b4b667a-b07c-449f-8f1a-6d836be1fb3c | 9e0cb7cb-2f18-4aee-8960-d83e14036c90 | FALSE
|  | A.22/15 | Void |  | FALSE | TRUE¦FALSE | FALSE |  |  | cb8398ac-39fe-4c45-89da-85a5ad3725cb | 1a7b84a7-ce7e-48ec-a70d-99965584fc16 | FALSE
|  | A.22/16 | Void |  | FALSE | TRUE¦FALSE | FALSE |  |  | 3d4eea70-ff13-4bea-98d3-5846d24e4a6f | 1860d012-a635-4d2c-b07a-946ff2924765 | FALSE
|  | A.22/17 | Void |  | FALSE | TRUE¦FALSE | FALSE |  |  | ba9dfc48-65f6-492c-8e93-7ba965dc352b | 6936bcff-78a9-42b0-8e3b-dc320f1aabe7 | FALSE
|  | A.22/18 | Void |  | FALSE | TRUE¦FALSE | FALSE |  |  | 4f2af7b7-72cc-45e2-b69d-46f139afecf6 | fd04a8f3-43f2-41c8-9b02-6e78f971061a | TRUE

## 3GPP TS 36.521-2
3GPP TS 36.521-2
Group | Group Description | Item | Description | Mnemonic | Value | Allowed Settings | Is Test Plan Relevant | Status | Response Details | FeatureID | ExternalFeatureGID | SupportedStartValue
Table A.0 | UE Release information | A.0/1 | UE Release 8 |  | FALSE | TRUE¦FALSE | TRUE | Optional |  | 0af78d2f-d896-440c-97e5-439815cde406 | bd6b0bc3-0f67-4aaf-9be9-68a51d994634 | FALSE
|  | A.0/2 | UE Release 9 |  | FALSE | TRUE¦FALSE | TRUE | Optional |  | 519e4ffe-f927-43bd-b12d-a1fa55c25502 | 303bb324-d30e-4321-b123-e5fd57ca19ef | FALSE
|  | A.0/3 | UE Release 10 |  | FALSE | TRUE¦FALSE | TRUE | Optional |  | 03874520-03c2-48be-82a7-fffccdff96ba | 7db0addd-ffb5-4194-9e58-9c47178eeac5 | FALSE
|  | A.0/4 | UE Release 11 |  | FALSE | TRUE¦FALSE | TRUE | Optional |  | 2a55324b-b505-45d7-accc-a03601e597c2 | 01e6fdb6-1c5d-43f9-8674-328135b0236f | FALSE
|  | A.0/5 | UE Release 12 |  | FALSE | TRUE¦FALSE | TRUE | Optional |  | b8f94749-88a6-4555-b602-b29c734d70a2 | df43694c-9938-4275-ad31-d378cebe62c3 | FALSE
|  | A.0/6 | UE Release 13 |  | FALSE | TRUE¦FALSE | TRUE | Optional |  | d06e1e8c-9394-4565-8d90-eaa72678bbac | d1cf95ab-53d9-48fe-92cf-ab3f0301d1f8 | FALSE
|  | A.0/7 | UE Release 14 |  | FALSE | TRUE¦FALSE | TRUE | Optional |  | af94d6e7-9807-4996-b14b-c0abfd092b72 | b9b31676-d78e-4ad2-8ac9-f12cc12300f6 | FALSE
|  | A.0/8 | UE Release 15 |  | FALSE | TRUE¦FALSE | TRUE | Optional |  | 714780e8-ea16-42f6-9fa0-524f33e329db | 3516e135-8203-41bd-9631-ce1ff59145cf | FALSE
|  | A.0/9 | UE Release 16 |  | FALSE | TRUE¦FALSE | TRUE | Optional |  | 5640765e-89d6-47e9-b1c2-a13e49860ed7 | ed2a0bc3-08db-4f2c-9cf9-76e1427e0ea3 | FALSE
|  | A.0/10 | UE Release 17 |  | FALSE | TRUE¦FALSE | TRUE | Optional |  | 81b79ec3-ccbe-4a2f-8952-e2da7bae23d8 | a43e5169-03b1-4c54-bfce-4ec050df5d2a | TRUE
|  | A.0/11 | UE Release 18 |  | FALSE | TRUE¦FALSE | TRUE | Optional |  | 01578ac9-cbaa-4546-b73e-86844bddcfa0 | 81e57283-322a-4ac1-8110-7ca0d6088d45 | FALSE
Table A.4.1-1 | UE Radio Technologies | A.4.1-1/1 | E-UTRA FDD |  | FALSE | TRUE¦FALSE | TRUE |  |  | c33a7046-ce0e-479e-9236-e5aac6c4167e | 32d3777e-ec08-4e07-a854-780d9e490c7c | TRUE
|  | A.4.1-1/2 | E-UTRA TDD |  | FALSE | TRUE¦FALSE | TRUE |  |  | 63200e8f-6c7f-4168-90d7-862770e9d36b | 4c46e9d6-67a5-40e8-94f9-e8f241682b5b | TRUE
|  | A.4.1-1/3 | UTRA FDD |  | FALSE | TRUE¦FALSE | TRUE |  |  | ef6afc46-1ad6-41c1-bda1-005c448a8ffc | fc1b52ad-7dc1-46fe-937a-deb111315be6 | TRUE
|  | A.4.1-1/3a | UTRA FDD |  | FALSE | TRUE¦FALSE | TRUE |  |  | 109c9049-e3b3-4160-a42d-ed8099805e09 | 5198863c-92b9-4484-8675-912609f06f9c | FALSE
|  | A.4.1-1/4 | UTRA TDD |  | FALSE | TRUE¦FALSE | TRUE |  |  | 9431f31b-df85-4c7a-9907-87d48d99f342 | 7c20c455-e069-4097-a1fe-3a21b8cf150c | FALSE
|  | A.4.1-1/4a | UTRA TDD |  | FALSE | TRUE¦FALSE | TRUE |  |  | 1a1b8b82-2546-4643-8213-c06af0e08f0c | e6c1ebdd-73a4-4ad0-9ca4-ec2fde5e80e6 | FALSE
|  | A.4.1-1/5 | GSM |  | FALSE | TRUE¦FALSE | TRUE |  |  | b4154139-5552-4d17-a4b2-235faf210f72 | 1b97235c-dcd9-46bd-aa6b-da438cfa691c | TRUE
|  | A.4.1-1/6 | cdma2000 HRPD |  | FALSE | TRUE¦FALSE | TRUE |  |  | 3f7cbabe-acc5-42e5-b077-894ccf0915a2 | 714d1cf5-7188-4232-bfa1-035d452e0449 | FALSE
|  | A.4.1-1/7 | cdma2000 1xRTT |  | FALSE | TRUE¦FALSE | FALSE |  |  | f0a8b2f2-bb06-40ac-b8e9-10476c60c85e | 14ac9b29-cbfc-4b13-8577-28cddb793447 | FALSE
|  | A.4.1-1/8 | NB-IoT |  | FALSE | TRUE¦FALSE | TRUE |  |  | 54c0f8df-2f7d-4635-ba70-f31160bd86a4 | c4b6df6b-b796-44df-94fd-165ca8d62e28 | FALSE
|  | A.4.1-1/8a | NB-IoT TDD |  | FALSE | TRUE¦FALSE | TRUE |  |  | 999d79b6-cd53-4f46-b7a9-aa615ac1369f | 564eba49-b424-4ae3-ba56-ddfec8304638 | FALSE
|  | A.4.1-1/8b | NB-IoT NTN |  | FALSE | TRUE¦FALSE | TRUE |  |  | 4a090ac7-a014-466b-8316-ac1057dd287b | 6818c275-edc7-4d6d-97eb-e6de28fe6fe1 | FALSE
|  | A.4.1-1/9 | WLAN |  | FALSE | TRUE¦FALSE | FALSE |  |  | 97a5a8b1-249f-4d34-821f-2add1fee3472 | c715bc85-8370-4234-bd44-83a016636c1e | FALSE
|  | A.4.1-1/10 | V2X Sidelink Communication |  | FALSE | TRUE¦FALSE | TRUE |  |  | 9a8b9bdc-4caf-414b-b58c-2164c6eadfdb | 6996f597-ddf0-42ee-b16c-6d4e9724426f | FALSE
|  | A.4.1-1/11 | eMTC |  | FALSE | TRUE¦FALSE | FALSE |  |  | 78fe8c5c-44e4-452e-91f8-4b8f38d97fe7 | 4b74058a-1085-46f4-8391-2993b34fe7c3 | FALSE
|  | A.4.1-1/12 | eMTC NTN |  | FALSE | TRUE¦FALSE | FALSE |  |  | 3884902f-5213-4d00-9eef-4f13000be312 | b314fc2a-1c87-4c0f-91d6-dae4bad3fce0 | FALSE
Table A.4.2-1 | UE Radio Technologies | A.4.2-1/1 | LTE MBMS |  | FALSE | TRUE¦FALSE | TRUE |  |  | 35b58e27-841f-4a21-9ed9-bc21c66b36b8 | 20a05a5c-5dff-4054-b32e-262aaa840984 | FALSE
|  | A.4.2-1/2 | LTE CA |  | FALSE | TRUE¦FALSE | TRUE |  |  | 6d4fe818-b3f2-4840-ad5e-3edfec2da5e6 | 6497609a-b5be-4407-b6ec-bee494fafa62 | TRUE
|  | A.4.2-1/3 | UL-MIMO |  | FALSE | TRUE¦FALSE | TRUE |  |  | 76788170-293f-45bd-9ed5-fe242b444e83 | 535b1cef-7497-4113-8f0b-0d17c5d7a3c6 | FALSE
|  | A.4.2-1/4 | Void |  | FALSE | TRUE¦FALSE | FALSE |  |  | d6a8443b-041f-4cb0-87be-51be53909b8a | 5a0e16a8-771f-4b64-9c09-9bb27be938f3 | FALSE
|  | A.4.2-1/5 | Enhanced Dual Layer TDD |  | FALSE | TRUE¦FALSE | TRUE |  |  | 7a45db32-f9d0-408d-889f-535088ba5213 | 4504b12a-40c3-43d8-8d05-fd60d7d39633 | TRUE
|  | A.4.2-1/6 | EPDCCH |  | FALSE | TRUE¦FALSE | FALSE |  |  | 8e83fccd-7fa6-4dc5-9c3d-56fb8e447a62 | 30e4756c-520c-44a4-8139-f6924b8775bb | FALSE
|  | A.4.2-1/7 | FDD - TDD CA |  | FALSE | TRUE¦FALSE | FALSE |  |  | 87fce317-1cfa-4ccf-ae44-b0178521cbbf | 1a737a4b-0800-41ab-96f0-bdf3c18cf8a4 | TRUE
|  | A.4.2-1/8 | Support of DC |  | FALSE | TRUE¦FALSE | FALSE |  |  | 1e2d7dae-4640-49ef-aec2-22778d5025b6 | b90cfc9a-436b-4a0b-ac22-869fa08667be | FALSE
|  | A.4.2-1/9 | Support of E-UTRAN WLAN Aggregation - LWA |  | FALSE | TRUE¦FALSE | FALSE |  |  | b5683386-e397-43dd-97cf-3886b36c251d | df966ed4-bdf2-428d-ae2d-6568a138b837 | FALSE
|  | A.4.2-1/10 | Support of E-UTRAN WLAN Aggregation with IPsec Tunnel - LWIP |  | FALSE | TRUE¦FALSE | FALSE |  |  | b46a30fa-d806-47a4-9da2-d43d43260b2f | 2274ad53-6a58-49ab-8511-dbdfce66813a | FALSE
Table A.4.3-1 | Supported protocols | A.4.3-1/1 | EPS Mobility Management |  | FALSE | TRUE¦FALSE | FALSE |  |  | 0ec9449f-5f19-4f20-9e19-e1971eb6320d | b4ad83a9-fb6f-4227-afcf-fc8bc61e1add | TRUE
|  | A.4.3-1/2 | EPS Session Management |  | FALSE | TRUE¦FALSE | FALSE |  |  | 3e4a7b39-4899-4a4d-8e6e-56f6603da440 | e5018312-0315-4731-95d8-ad71f9f927ee | TRUE
|  | A.4.3-1/3 | GPRS Mobility Management |  | FALSE | TRUE¦FALSE | FALSE |  |  | 946cbbb8-1e0d-46e1-afd6-c5e30feb78d0 | 9367a5ad-383a-4dd9-95d9-8af53ef77bb2 | TRUE
|  | A.4.3-1/4 | Radio Resource Control |  | FALSE | TRUE¦FALSE | FALSE |  |  | 49214439-c6a6-42c3-81d5-5d9589b78c23 | 89d8c473-856b-474d-bea1-b21d10de245c | TRUE
|  | A.4.3-1/5 | Packet Data Convergence Protocol |  | FALSE | TRUE¦FALSE | FALSE |  |  | c213fb41-15d3-49cc-824e-b990016c4aad | 3c3325f1-1180-4766-a5b2-13bf3defdc26 | TRUE
|  | A.4.3-1/6 | Radio Link Control |  | FALSE | TRUE¦FALSE | FALSE |  |  | ff0b12db-7c39-4143-b58f-5d97b2614e74 | dec7434e-6b10-4f90-ad32-e329e1bd777c | TRUE
|  | A.4.3-1/7 | Medium Access Control |  | FALSE | TRUE¦FALSE | FALSE |  |  | aded5c2c-c9a2-47a9-89a1-93c4f39cafae | 30c1516e-8273-4c8f-9063-a8a105865497 | TRUE
|  | A.4.3-1/8 | Physical Layer |  | FALSE | TRUE¦FALSE | FALSE |  |  | 327c2df8-d991-4a68-be95-b073ec9fa29f | 09300acf-a2a8-4642-8d28-0662d9e8ee96 | TRUE
Table A.4.3-2 | Special Conformance Testing Functions | A.4.3-2/1 | UE test loop |  | FALSE | TRUE¦FALSE | FALSE |  |  | 851d385c-b8fb-4514-8738-cfd747659669 | 38952e74-e964-4878-8d40-f93a0c84912f | TRUE
|  | A.4.3-2/2 | Max UE test loop UL RLC SDU size 65535 bits |  | FALSE | TRUE¦FALSE | FALSE |  |  | 582d282e-1f0c-419e-8205-cafae20d2a62 | e64f69c1-2548-43d3-a1cc-3e79e73f0b51 | TRUE
Table A.4.3-3 | RF Baseline Implementation Capabilities | A.4.3-3/1 | Frequency band: 1920-1980, 2110-2170 MHz |  | FALSE | TRUE¦FALSE | TRUE |  |  | 132639b1-3c5d-44ad-94ee-324d36277937 | dcabd5b9-e3c0-4761-9d62-f446c020f516 | TRUE
|  | A.4.3-3/2 | Frequency band: 1850-1910, 1930-1990 MHz |  | FALSE | TRUE¦FALSE | TRUE |  |  | 74cbc015-2d57-4407-a571-8b79f6019ef9 | c0b9e47f-67b0-4d39-858b-648c7c0048d0 | TRUE
|  | A.4.3-3/3 | Frequency band: 1710-1785, 1805-1880 MHz |  | FALSE | TRUE¦FALSE | TRUE |  |  | 7890a50a-64a2-4e46-ae4a-5465e118518c | 9f4d49b1-4574-4d26-a8f7-1b17c6b1ba6e | TRUE
|  | A.4.3-3/4 | Frequency band: 1710-1755, 2110-2155 MHz |  | FALSE | TRUE¦FALSE | TRUE |  |  | a5dcb4aa-c0b0-4108-a172-f033635d0316 | 018a8028-29e7-42bf-b075-2a65ce3b5ad1 | TRUE
|  | A.4.3-3/5 | Frequency band: 824–849, 869-894 MHz |  | FALSE | TRUE¦FALSE | FALSE |  |  | 94c1911a-7539-4003-a9dd-24c158189930 | 6e4592b2-5af4-49dc-956c-633e96ca5e91 | TRUE
|  | A.4.3-3/6 | Frequency band: 830-840, 875-885 MHz |  | FALSE | TRUE¦FALSE | FALSE |  |  | c83b83fc-afcf-4175-9d39-91a72b9317e3 | 458628e8-0518-453a-86fc-d8a4dd8e026e | FALSE
|  | A.4.3-3/7 | Frequency band: 2500-2570, 2620-2690 MHz |  | FALSE | TRUE¦FALSE | FALSE |  |  | ef8f2ea0-ebb8-4318-a1c9-5afb87bc913f | f84b7538-90ca-4033-aef1-acee9ca8037c | TRUE
|  | A.4.3-3/8 | Frequency band: 880-915, 925-960 MHz |  | FALSE | TRUE¦FALSE | TRUE |  |  | 738c3306-836c-4d41-97eb-77ffd3d07096 | 331ad029-291a-4871-9239-9f75f671c5e5 | TRUE
|  | A.4.3-3/9 | Frequency band: 1749.9-1784.9, 1844.9-1879.9 MHz |  | FALSE | TRUE¦FALSE | FALSE |  |  | 25796408-9f13-4713-8e76-09aaa99cb7d2 | 1f730394-da1e-460c-9b72-bafa2874894a | FALSE
|  | A.4.3-3/10 | Frequency band: 1710-1770, 2110-2170 MHz |  | FALSE | TRUE¦FALSE | FALSE |  |  | 46883172-2329-470d-8f66-dd7d53cc087a | 46c0ec16-88e2-4f1f-8ed0-0ffc4907a7e6 | FALSE
|  | A.4.3-3/11 | Frequency band: 1427.9-1452.9, 1475.9-1500.9 MHz |  | FALSE | TRUE¦FALSE | TRUE |  |  | 51fede04-4c3e-4a16-839b-5058d69b610b | 235d1937-c813-4495-bbe8-0e0aed9024c6 | FALSE
|  | A.4.3-3/12 | Frequency band: 699-716, 729-746 MHz |  | FALSE | TRUE¦FALSE | TRUE |  |  | 64e1fa5a-6afa-4928-9896-1039bdbab87c | 5df3d1d8-b6e7-40ce-9972-6dabd6100ee2 | TRUE
|  | A.4.3-3/13 | Frequency band: 777-787, 746-756 MHz |  | FALSE | TRUE¦FALSE | TRUE |  |  | c42d6a40-2907-44c3-aa97-11fa2fb674cb | 058dc566-4ed6-4cf2-86bb-b468feab9ac7 | TRUE
|  | A.4.3-3/14 | Frequency band: 788-798, 758-768 MHz |  | FALSE | TRUE¦FALSE | TRUE |  |  | ed59bce6-4014-463c-9a44-080641f3e5e7 | 6c701526-ff9d-4630-9e81-dc04856f57aa | FALSE
|  | A.4.3-3/15 | Reserved |  | FALSE | TRUE¦FALSE | FALSE |  |  | bd552e84-2d68-4fb8-8a4c-749dd2577cb6 | 4cae4dd8-01e1-4c52-9ff4-57e87c34aa44 | FALSE
|  | A.4.3-3/16 | Reserved |  | FALSE | TRUE¦FALSE | FALSE |  |  | 089ab1ec-94da-41cc-b6fe-31953b753043 | 6200fd6c-f185-4944-bf62-a5b0f19212ce | FALSE
|  | A.4.3-3/17 | Frequency band: 704-716, 734-746 MHz |  | FALSE | TRUE¦FALSE | TRUE |  |  | 0eaf6262-c722-4501-b500-cf15a2a2c163 | d7866bf9-465c-4220-8c42-25eea0306e6c | TRUE
|  | A.4.3-3/18 | Frequency band: 815-830, 860-875 MHz |  | FALSE | TRUE¦FALSE | TRUE |  |  | e7e29d5a-24a8-457f-96b8-93bd40b2c3eb | f4eb42c3-aa08-47a2-9702-61b67e8e241d | FALSE
|  | A.4.3-3/19 | Frequency band: 830-845, 875-890 MHz |  | FALSE | TRUE¦FALSE | TRUE |  |  | 5a3d2ff5-da36-40fc-a180-35b015660dd4 | eb7b02fc-5fbc-482a-a6f7-d0a843c07968 | TRUE
|  | A.4.3-3/20 | Frequency band: 832-862, 791-821 MHz |  | FALSE | TRUE¦FALSE | TRUE |  |  | 267ff503-593c-4963-9621-58b85e9f1cdd | 8bf690b9-993b-4c8e-a0d1-b6ac0fc4af06 | TRUE
|  | A.4.3-3/21 | Frequency band: 1447.9-1462.9, 1495.9-1510.9 MHz |  | FALSE | TRUE¦FALSE | TRUE |  |  | 922d3b77-77d1-4161-bbdf-5ab93fbf2bcd | 8def536a-bc61-42cd-92a0-16b268e3d320 | FALSE
|  | A.4.3-3/22 | Frequency band: 3410-3490, 3510-3590 MHz |  | FALSE | TRUE¦FALSE | FALSE |  |  | dc10ad8f-fbca-4e7b-9e0b-d8ba566195b9 | 5179488d-1365-460c-ad70-afa2634ebccd | FALSE
|  | A.4.3-3/23 | Frequency band: 2000-2020, 2180-2200 MHz |  | FALSE | TRUE¦FALSE | FALSE |  |  | c8c9c653-b9c0-4d57-ba89-5d308097efd8 | b265b00f-f742-4095-9148-db626817846b | FALSE
|  | A.4.3-3/24 | Frequency band: 1626.5-1660.5, 1525-1559 MHz |  | FALSE | TRUE¦FALSE | FALSE |  |  | 1de88e78-95fc-485a-9a57-5bb2ef4351f2 | 6a2e4ca8-243a-4211-a46f-6c9872f21cb6 | FALSE
|  | A.4.3-3/25 | Frequency band: 1850-1915, 1930-1995 MHz |  | FALSE | TRUE¦FALSE | TRUE |  |  | 1389732c-557a-4905-b16f-b81bf0ecd581 | ae2890e4-add8-49af-b3f9-10775cfcb62a | TRUE
|  | A.4.3-3/26 | Frequency band: 814-849, 859-894 MHz |  | FALSE | TRUE¦FALSE | TRUE |  |  | 0a1ba333-a5df-4ae0-9944-03ceb5e92dcb | 530b732c-38a2-4cde-aaf1-8f9a241ffcfd | TRUE
|  | A.4.3-3/27 | Frequency band: 807-824, 852-869 MHz |  | FALSE | TRUE¦FALSE | FALSE |  |  | d8ab4371-2909-4790-b07b-1914bce2f56c | f3679a12-7b06-469a-95d1-88422b940e21 | FALSE
|  | A.4.3-3/28 | Frequency band: 703-748, 758-803 MHz |  | FALSE | TRUE¦FALSE | TRUE |  |  | 2ceb5d72-7307-4b91-b429-0afdddd9f6c2 | 7bd26c01-4dcc-4691-9e35-173e5d49358c | TRUE
|  | A.4.3-3/29 | Frequency band: N/A, 717-728 MHz |  | FALSE | TRUE¦FALSE | TRUE |  |  | 512eb914-80fd-4763-a6b7-06ec9e0ad38d | 6cfeef26-fa76-47c6-b767-0c76f0c40805 | FALSE
|  | A.4.3-3/30 | Frequency band: 2305-2315, 2350-2360 MHz |  | FALSE | TRUE¦FALSE | TRUE |  |  | 5ea23a03-ebcd-4749-b179-2e6dc500884d | 4da6390e-3d8f-46c8-80d0-632a22fd9648 | FALSE
|  | A.4.3-3/31 | Frequency band: 452.5-457.5, 462.5-467.5 MHz |  | FALSE | TRUE¦FALSE | TRUE |  |  | 51cf33d6-f9b4-49ef-be3a-978ec1945fd8 | 597a5520-6dda-46b0-9a66-1da2d97ea6ca | FALSE
|  | A.4.3-3/32 | Frequency band: N/A, 1452-1496 MHz |  | FALSE | TRUE¦FALSE | FALSE |  |  | d407c793-280c-4474-9cd9-d00bad19f00c | 108d1f17-ba3e-462c-b670-96ef5ac07278 | TRUE
|  | A.4.3-3/33 | Frequency band: 1900-1920, 1900-1920 MHz |  | FALSE | TRUE¦FALSE | TRUE |  |  | 48a77593-2aec-48a5-8c23-642b0060c0d3 | 4ae26e12-8c12-474e-89b4-460d4b0b977f | FALSE
|  | A.4.3-3/34 | Frequency band: 2010-2025, 2010-2025 MHz |  | FALSE | TRUE¦FALSE | TRUE |  |  | 98bc3f2d-eefa-428d-a60b-99b459c064ab | 4312e199-dc6b-44e9-85c0-2b06b8a8e611 | TRUE
|  | A.4.3-3/35 | Frequency band: 1850-1910, 1850-1910 MHz |  | FALSE | TRUE¦FALSE | FALSE |  |  | bcd28f2c-dfbb-4d8e-9b44-6415fc06bd1a | a7566bea-b099-4413-bcde-7594c2999235 | FALSE
|  | A.4.3-3/36 | Frequency band: 1930-1990, 1930-1990 MHz |  | FALSE | TRUE¦FALSE | FALSE |  |  | ea96fcbf-0194-4fd8-bc19-fc3116b195ff | 6ad70b1c-971f-4b13-9e13-8b6356acd3a0 | FALSE
|  | A.4.3-3/37 | Frequency band: 1910-1930, 1910-1930 MHz |  | FALSE | TRUE¦FALSE | FALSE |  |  | 42a8e94e-84ea-48e2-a9d8-aff72156be60 | 889436dd-9096-44b9-b853-a587b07038f8 | FALSE
|  | A.4.3-3/38 | Frequency band: 2570-2620, 2570-2620 MHz |  | FALSE | TRUE¦FALSE | TRUE |  |  | a7405078-af37-40f9-a4a1-c8f79c847fdc | 8c2bfa95-5ec4-4f0a-a254-9a85531bd56e | TRUE
|  | A.4.3-3/39 | Frequency band: 1880-1920, 1880-1920 MHz |  | FALSE | TRUE¦FALSE | TRUE |  |  | 6613e314-3b8b-4621-afce-4f76da79f194 | 3022733d-e7f8-4001-8382-dccdebd74f09 | TRUE
|  | A.4.3-3/40 | Frequency band: 2300-2400, 2300-2400 MHz |  | FALSE | TRUE¦FALSE | TRUE |  |  | 5399f3c1-6037-485b-9503-e6205d8c38ef | b6b5743a-2ae0-4b2f-b142-a7d439e58fc7 | TRUE
|  | A.4.3-3/41 | Frequency band: 2496-2690, 2496-2690 MHz |  | FALSE | TRUE¦FALSE | TRUE |  |  | 558b09ea-d18c-43fe-a80b-b8fbedb42b21 | bf78b77f-8a6d-4ca6-8841-81a9bcebdbb1 | TRUE
|  | A.4.3-3/42 | Frequency band: 3400-3600, 3400-3600 MHz |  | FALSE | TRUE¦FALSE | TRUE |  |  | f33c57c7-9d17-4f3a-993c-0042cc6b9c9d | 2edc2700-653e-42a9-9945-833405e202c0 | FALSE
|  | A.4.3-3/43 | Frequency band: 3600-3800, 3600-3800 MHz |  | FALSE | TRUE¦FALSE | TRUE |  |  | 96bf1198-cb5e-482b-964b-4fac67ce1b4d | c940ed54-6891-4adc-9b26-9bce28e9009d | FALSE
|  | A.4.3-3/44 | Frequency band: 703-803, 703-803 MHz |  | FALSE | TRUE¦FALSE | FALSE |  |  | 3a809541-722e-473b-8de4-98f91b5534ab | e6ca3801-b8d3-4190-af01-e93ded928c97 | FALSE
|  | A.4.3-3/45 | Frequency band: 1447-1467, 1447-1467 MHz |  | FALSE | TRUE¦FALSE | FALSE |  |  | 64a9e853-02e7-4047-a93f-a9f35475f75d | a53d8492-476b-4674-9267-c65cf1e28a22 | FALSE
|  | A.4.3-3/46 | Frequency band: 5150-5925, 5250-5925 MHz |  | FALSE | TRUE¦FALSE | FALSE |  |  | 98e1e0c7-a9e5-4e6e-b277-100e07e7710f | e06a272a-ea6a-499f-ba20-e2dc22ca1da3 | FALSE
|  | A.4.3-3/47 | Frequency band: 5855-5925, 5855-5925 MHz |  | FALSE | TRUE¦FALSE | TRUE |  |  | 11a5c484-2494-4b10-bc7b-1394c10412ef | 01121236-585f-4a8d-9188-f2c7ef9f6519 | FALSE
|  | A.4.3-3/48 | Frequency band: 3550-3700, 3550-3700 MHz |  | FALSE | TRUE¦FALSE | TRUE |  |  | fd590c2d-5a50-4e9b-85dc-3a278823ed8a | 379d7f35-830a-4664-92e2-315ccf7be1c6 | FALSE
|  | A.4.3-3/49 | Frequency band: 3550-3700, 3550-3700 MHz |  | FALSE | TRUE¦FALSE | FALSE |  |  | b07790b7-850a-422d-9bc4-574cf2843550 | acbc2ecd-f199-446b-ba31-c04c41db3e62 | FALSE
|  | A.4.3-3/50 | Frequency band: 1432-1517, 1432-1517 MHz |  | FALSE | TRUE¦FALSE | FALSE |  |  | ec62094d-c527-487f-8e11-6f21345daec5 | e7307290-4e1b-4f17-90b3-197ffeee1913 | FALSE
|  | A.4.3-3/51 | Frequency band: 1427-1432, 1427-1432 MHz |  | FALSE | TRUE¦FALSE | FALSE |  |  | 7a1e0a74-1b38-47de-9304-ce145aa6cca4 | 706e4842-a15b-430d-92f2-3bd92b06da16 | FALSE
|  | A.4.3-3/52 | Frequency band: 3300-3400, 3300-3400 MHz |  | FALSE | TRUE¦FALSE | FALSE |  |  | deef8de0-8b11-4e2f-972d-5a5efc3c6f57 | 726918fc-77e9-4dd1-9275-5a320f1937ec | FALSE
|  | A.4.3-3/53 | Frequency band: 2483.5-2495, 2483.5-2495 MHz |  | FALSE | TRUE¦FALSE | FALSE |  |  | e39bd8bc-1f17-4e07-b407-e3d441f15d89 | c226686a-e47d-4113-b7d6-95ea0ce78b20 | FALSE
|  | A.4.3-3/54 | Frequency band: 1670-1675, 1670-1675 MHz |  | FALSE | TRUE¦FALSE | FALSE |  |  | 667f7704-74ad-4984-9969-2c48647061dc | cdd83456-cffe-4226-a2c5-e471d6bfc16d | FALSE
|  | A.4.3-3/65 | Frequency band: 1920-2010, 2110-2200 MHz |  | FALSE | TRUE¦FALSE | FALSE |  |  | 3e97a057-01d3-4f1c-8f3b-293f39c6b70b | 73349836-4ed2-4b42-ab1a-89161f6e2785 | FALSE
|  | A.4.3-3/66 | Frequency band: 1710-1780, 2110-2200 MHz |  | FALSE | TRUE¦FALSE | TRUE |  |  | e0c885c0-0980-4320-bfa5-d28d9749ad0b | 98d1588a-86d4-4d09-b52a-29ea03dd539a | TRUE
|  | A.4.3-3/67 | Frequency band: NA, 738-758 MHz |  | FALSE | TRUE¦FALSE | FALSE |  |  | 2fabff4f-0fba-4dfc-bca5-8b33ff1baa7c | d08489f9-cee9-491d-a17b-cfc6be6e1bf2 | FALSE
|  | A.4.3-3/68 | Frequency band: 698-728, 753-783 MHz |  | FALSE | TRUE¦FALSE | FALSE |  |  | 8722611d-2c78-4457-b392-f90445fed8c7 | 668d3617-fa4f-4221-aeec-b250c3fabc9a | FALSE
|  | A.4.3-3/69 | Frequency band: NA, 2570-2620 MHz |  | FALSE | TRUE¦FALSE | FALSE |  |  | 065a6745-b45e-48e0-9d6e-eb0ee84dd98c | 5c48a4f3-6693-4f37-8d30-7ecbfcab5ac6 | FALSE
|  | A.4.3-3/70 | Frequency band: 1695-1710, 1995-2020 MHz |  | FALSE | TRUE¦FALSE | FALSE |  |  | be69f078-d208-4671-8541-a78b7e2c578c | 579be960-856b-44ad-a60b-ee518a69886d | FALSE
|  | A.4.3-3/71 | Frequency band: 663-698, 617-652 MHz |  | FALSE | TRUE¦FALSE | TRUE |  |  | 31f7c157-4f46-4726-afba-d65c3ecd73e8 | 57e92ccc-a2c9-47f7-8d78-32b6641921f2 | FALSE
|  | A.4.3-3/72 | Frequency band: 451-456, 461-466 MHz |  | FALSE | TRUE¦FALSE | TRUE |  |  | 3f2826f7-3e1f-438f-b59f-9ef579b942f4 | a44badfe-1444-4fc1-adf0-b21164f61619 | FALSE
|  | A.4.3-3/73 | Frequency band: 450-455, 460-465 MHz |  | FALSE | TRUE¦FALSE | FALSE |  |  | 816c9321-4605-4e2a-bb7d-6fe556c86b78 | cb4ec4dc-6055-4946-92d9-3f42c0e204de | FALSE
|  | A.4.3-3/74 | Frequency band: 1427-1470, 1475-1518 MHz |  | FALSE | TRUE¦FALSE | FALSE |  |  | 98a27812-87ea-4e2d-b0cc-1e7578af21aa | afb93da8-cf7b-4cc8-9769-924f7f004ce0 | FALSE
|  | A.4.3-3/75 | Frequency band: NA, 1432-1517 MHz |  | FALSE | TRUE¦FALSE | FALSE |  |  | 9d080582-73b6-4e3e-8746-bd756ad0c92e | 35cd04d4-4ec5-495d-96c9-08d2c3602a62 | FALSE
|  | A.4.3-3/76 | Frequency band: NA, 1427-1432 MHz |  | FALSE | TRUE¦FALSE | FALSE |  |  | 3f5e1c60-e80b-4f0d-8955-c5b2dfc92834 | da5b3907-26fb-476a-bf36-238fcecd5376 | FALSE
|  | A.4.3-3/85 | Frequency band: 698-716, 728-746 MHz |  | FALSE | TRUE¦FALSE | TRUE |  |  | 58ac2345-c535-4ec9-8179-4d7222576760 | f4183a36-282d-4587-90ed-0665876f65ca | FALSE
|  | A.4.3-3/87 | Frequency band: 410-415, 420-425 MHz |  | FALSE | TRUE¦FALSE | TRUE |  |  | 498a48a6-7df5-4bd6-8915-addbb5974d3e | 1f284583-a4e8-4bc3-98d1-e7c7f02a5a1b | FALSE
|  | A.4.3-3/88 | Frequency band: 412-417, 422-427 MHz |  | FALSE | TRUE¦FALSE | FALSE |  |  | ffd45f96-04b6-4291-b5ac-85d5811d0d78 | cb6feb6f-49c7-4124-8c0a-d59152e0271d | FALSE
|  | A.4.3-3/103 | Frequency band: 787-788, 757-758 MHz |  | FALSE | TRUE¦FALSE | FALSE |  |  | e2d7ab0e-03e1-4370-ba96-33c94ce3c2c6 | f7475c9b-dd3f-4800-91c4-eda2b028f31f | FALSE
|  | A.4.3-3/106 | Frequency band: 896-901, 935-940 MHz |  | FALSE | TRUE¦FALSE | FALSE |  |  | 54311500-a4ed-4c99-aceb-77d87b349d84 | 897d5995-4139-4767-bfd9-e6476e4d91dd | FALSE
|  | A.4.3-3/107 | Frequency band: N/A, 612-652 MHz |  | FALSE | TRUE¦FALSE | FALSE |  |  | 19b3b469-c1b1-417d-92bc-0af1e8207f0c | 74e6b625-49f4-4af8-8bdf-20abf6e65c74 | FALSE
|  | A.4.3-3/108 | Frequency band: N/A, 470-698 MHz |  | FALSE | TRUE¦FALSE | FALSE |  |  | b36898a4-610b-47a4-a378-6a80505e8f82 | ff5961e3-e5e4-473b-a16a-3c0f1048f285 | FALSE
|  | A.4.3-3/253 | Frequency band: 1668-1675, 1518-1525 MHz |  | FALSE | TRUE¦FALSE | FALSE |  |  | 93334116-5e9a-4c21-a9ce-b895e90de486 | 58783128-ca4f-437c-946c-26d3a9ee2f9c | FALSE
|  | A.4.3-3/254 | Frequency band: 1610-1626.5, 2483.5-2500 MHz |  | FALSE | TRUE¦FALSE | FALSE |  |  | 6b79ced1-f2f9-4f94-bd8e-288c9af49f45 | e62bac68-9752-4cd2-9c47-dbd3aa32c6ed | FALSE
|  | A.4.3-3/255 | Frequency band: 1626.5-1660.5, 1525-1559 MHz |  | FALSE | TRUE¦FALSE | FALSE |  |  | 1215535d-56bd-42a7-8fc7-292376a10356 | 04d502fa-ad2b-4270-a3fb-60d90a912066 | FALSE
|  | A.4.3-3/256 | Frequency band: 1980-2010, 2170-2200 MHz |  | FALSE | TRUE¦FALSE | FALSE |  |  | bf113cee-8f21-49d0-8afe-73d1bf28114f | f4c235fd-8fa6-4b2a-99d0-3bcee35f010a | FALSE
Table A.4.3-3a | RF Additional Baseline Implementation Capabilities | A.4.3-3a/1 | Support of 1.4 MHz channel bandwidth |  | FALSE | TRUE¦FALSE | TRUE |  |  | bb135b37-71c7-4bd0-a11a-5d3749521a50 | c7ada9e4-5b89-49d1-baf8-44ed67bdb523 | TRUE
|  | A.4.3-3a/2 | Support of 3 MHz channel bandwidth |  | FALSE | TRUE¦FALSE | FALSE |  |  | 932ceb19-6a1b-49b4-85d3-c26dfbf531cb | e4f3affd-8054-41ec-b2a6-8e17df8ebd64 | TRUE
|  | A.4.3-3a/3 | Support of 5 MHz channel bandwidth |  | FALSE | TRUE¦FALSE | FALSE |  |  | ce6589b9-1dd4-4f4d-b109-a9a77ba836f3 | 7bf3067f-3084-48c3-8a39-6060f2183b28 | TRUE
|  | A.4.3-3a/4 | Support of 10 MHz channel bandwidth |  | FALSE | TRUE¦FALSE | FALSE |  |  | b1a9b67c-b67d-4c57-9050-cb362f54170b | 5361b641-70cf-45f2-9100-592f8a96246c | TRUE
|  | A.4.3-3a/5 | Support of 15 MHz channel bandwidth |  | FALSE | TRUE¦FALSE | FALSE |  |  | 222ab03a-2953-4761-8cd4-1857bffea295 | e4d395d0-ebf1-43b6-bc0d-796c5dfba62a | TRUE
|  | A.4.3-3a/6 | Support of 20 MHz channel bandwidth |  | FALSE | TRUE¦FALSE | TRUE |  |  | 60fce4d1-5405-4b89-93db-cef562055c55 | e42351a8-bb94-430b-9bd8-f78766176912 | TRUE
|  | A.4.3-3a/7 | Support of 20 MHz for both PCell and SCell |  | FALSE | TRUE¦FALSE | TRUE |  |  | 2b6f4225-22a6-424f-ae81-bf8f4aa78f72 | 38a6796b-e452-4310-ae34-1ce012f0811e | TRUE
|  | A.4.3-3a/8 | Support of 20 MHz for PCell and 10 MHz for SCell |  | FALSE | TRUE¦FALSE | TRUE |  |  | 7214b0b6-7e26-4471-bf48-a51d3ff07740 | 75608a89-15f4-463f-9898-bc03eb505b67 | TRUE
|  | A.4.3-3a/9 | Support at most 40 MHz aggregated bandwidth |  | FALSE | TRUE¦FALSE | TRUE |  |  | cfabdcd5-5ed4-420b-a1a1-0c6bf655d0e9 | 4ae8eabd-ab89-44b5-a986-c42527e65b10 | TRUE
|  | A.4.3-3a/10 | Support at most 60 MHz aggregated bandwidth |  | FALSE | TRUE¦FALSE | FALSE |  |  | 26ef4803-014d-4e9b-865f-8abf56d65f66 | bda65a07-27e8-499b-8ec5-a7c9241eaa90 | TRUE
|  | A.4.3-3a/11 | Support at most 80 MHz aggregated bandwidth |  | FALSE | TRUE¦FALSE | FALSE |  |  | c6415836-c3f2-40f8-b12d-4086fd7aaee4 | 22c006b1-831b-405a-8995-ee66dcc9f567 | TRUE
|  | A.4.3-3a/12 | Support at most 100 MHz aggregated bandwidth |  | FALSE | TRUE¦FALSE | FALSE |  |  | 95d4f006-46e9-4eb1-bcd8-65d1f1b81723 | cfbbeaeb-44a6-4ed1-a0c4-7b6bce01a0bf | TRUE
|  | A.4.3-3a/13 | Support of 200 kHz channel bandwidth |  | FALSE | TRUE¦FALSE | FALSE |  |  | e41ada1f-e0e2-46c2-8bf2-c14489e17138 | 629ed37c-fd4c-4f3f-9f1a-903e52b8f53d | FALSE
|  | A.4.3-3a/14 | Support of 6 MHz PMCH bandwidth |  | FALSE | TRUE¦FALSE | FALSE |  |  | 91f5ccf7-911e-4349-817f-6fe9141a5486 | 6476557d-6f35-4e88-b443-52a632607f10 | FALSE
|  | A.4.3-3a/15 | Support of 7 MHz PMCH bandwidth |  | FALSE | TRUE¦FALSE | FALSE |  |  | c4f1ced0-2e1a-4af1-8e6e-762480e2c6a7 | ccafb098-175e-4cd2-82b1-bbed54dbf6ec | FALSE
|  | A.4.3-3a/16 | Support of 8 MHz PMCH bandwidth |  | FALSE | TRUE¦FALSE | FALSE |  |  | 36a894c9-1532-44a9-96d4-39917e86e12a | b798ea0a-d868-4a06-9d3e-8bed34d347fb | FALSE
Table A.4.3-3b | Additional UE Power Class implementation Capabilities | A.4.3-3b/1 | UE Power Class 1 |  | FALSE | TRUE¦FALSE | TRUE |  |  | d10aa9e3-6579-4099-b71d-94c9b759ec5f | bfb33cd6-d270-44c1-b406-594736572f29 | FALSE
|  | A.4.3-3b/2 | UE Power Class 3 |  | FALSE | TRUE¦FALSE | TRUE |  |  | 61649f25-1c59-4f7d-8598-a81def88418d | ea94f574-8937-441f-ba40-4fa56015ae3d | TRUE
|  | A.4.3-3b/3 | UE Power Class 5 |  | FALSE | TRUE¦FALSE | FALSE |  |  | 4396d618-d4d7-4158-ac67-08199ed17025 | 0a1fce1b-7f27-47ec-820c-0be94d4e3a0a | FALSE
|  | A.4.3-3b/4 | UE Power Class 2 |  | FALSE | TRUE¦FALSE | TRUE |  |  | a5567090-2967-4f75-8db1-32134930e3af | 304c5fcd-516c-453f-9ffe-f63949dfc37d | FALSE
|  | A.4.3-3b/5 | UE Power Class 6 |  | FALSE | TRUE¦FALSE | TRUE |  |  | b41937ad-78ad-49e2-87ef-a8f3bb2ff0d2 | a62f9a49-8731-4afe-8dd7-4543dd96c5ab | FALSE
Table A.4.3-3c | UE Power Class 1 implementation Capabilities per band | A.4.3-3c/1 | Frequency band: 788-798, 758-768 MHz |  | FALSE | TRUE¦FALSE | FALSE |  |  | 617fa7c7-7ac6-4ad2-97a5-fe644247e18e | d0902c00-9547-4722-b997-f378780010fa | FALSE
|  | A.4.3-3c/2 | Frequency band: 452.5-457.5, 462.5-467.5 MHz |  | FALSE | TRUE¦FALSE | FALSE |  |  | 59a316e9-481c-4a77-ac13-f4acb9a45a86 | 40281345-0819-47f9-8031-d371b036399e | FALSE
|  | A.4.3-3c/3 | Frequency band: 451-456, 461-466 MHz |  | FALSE | TRUE¦FALSE | FALSE |  |  | 70bd4e6a-eeca-4f7a-87bb-b167812a7861 | c7fe4a6f-68ba-42bc-8f1f-380d9b694e49 | FALSE
|  | A.4.3-3c/4 | Frequency band: 410-415, 420-425 MHz |  | FALSE | TRUE¦FALSE | FALSE |  |  | 047623ea-fa4f-49cf-b7bd-3982fea97a85 | 5f35d445-f6e9-405a-accb-bf6f7c1ff72b | FALSE
|  | A.4.3-3c/5 | Frequency band: 412-417, 422-427 MHz |  | FALSE | TRUE¦FALSE | FALSE |  |  | 35ee0cf0-157a-4fd9-bc97-351f07c864cd | 5e2c52d3-b105-4012-8500-68d2153d6269 | FALSE
|  | A.4.3-3c/6 | Frequency band: 699-716, 729-746 MHz |  | FALSE | TRUE¦FALSE | FALSE |  |  | b47ec1f5-27c7-4019-a0f8-013355708620 | 4e426f56-04cd-4590-8cdb-de178b9ff69a | FALSE
|  | A.4.3-3c/7 | Frequency band: 2300-2400, 2300-2400 MHz |  | FALSE | TRUE¦FALSE | FALSE |  |  | f82d3e02-ad9f-4e9a-aac5-d5cd05c5c5b8 | 7b85cd29-8c9b-41c7-acdc-4559f99e9e37 | FALSE
|  | A.4.3-3c/8 | Frequency band: 3400-3600, 3400-3600 MHz |  | FALSE | TRUE¦FALSE | FALSE |  |  | dadbb2b7-97f1-4c2f-bbc1-f93ce1d76b12 | 4cf73734-8599-4f90-a2a1-6f50605cded2 | FALSE
|  | A.4.3-3c/9 | Frequency band: 896-901, 935-940 MHz |  | FALSE | TRUE¦FALSE | FALSE |  |  | a6f95560-c2a0-4211-9bba-8fc095f8da0f | f75f151b-e6ec-41c0-9404-f00293aee776 | FALSE
Table A.4.3-3d | UE Power Class 2 implementation Capabilities per band | A.4.3-3d/1 | Frequency band: 2496-2690, 2496-2690 MHz |  | FALSE | TRUE¦FALSE | FALSE |  |  | 1a3f7f58-601f-4fe1-816e-9afd24384d95 | b3449c5b-56f2-4cb5-81af-4e0ad216072a | FALSE
|  | A.4.3-3d/2 | Frequency band: 5855-5925, 5855-5925 MHz |  | FALSE | TRUE¦FALSE | FALSE |  |  | 330b59c6-dc47-41a2-9adb-b2d621f76e2c | 2d3bc443-d3c4-4466-a2c3-f0c072c38231 | FALSE
|  | A.4.3-3d/3 | Frequency band: 2570-2620, 2570-2620 MHz |  | FALSE | TRUE¦FALSE | FALSE |  |  | 11751956-ee8e-4fb9-9594-2a9b485a9528 | 791436a7-9adf-4909-8b4b-312213d158c3 | FALSE
|  | A.4.3-3d/4 | Frequency band: 2300-2400, 2300-2400 MHz |  | FALSE | TRUE¦FALSE | FALSE |  |  | 55ab6960-c0f6-4858-aca3-4759a7255b05 | a581ded3-7a68-4789-8afc-5d00777a20b0 | FALSE
|  | A.4.3-3d/5 | Frequency band: 3400-3600, 3400-3600 MHz |  | FALSE | TRUE¦FALSE | FALSE |  |  | a1d66404-7bd9-45ea-b41e-00343b24975f | 37ee5721-a84c-450c-817e-4e58c7c3de5a | FALSE
|  | A.4.3-3d/6 | Frequency band: 452.5-457.5, 462.5-467.5 MHz |  | FALSE | TRUE¦FALSE | FALSE |  |  | 509fda9a-7b01-4fe5-a416-6b7fabd7e695 | 75caf170-c4ea-4738-a21f-0257a81d786a | FALSE
|  | A.4.3-3d/7 | Frequency band: 451-456, 461-466 MHz |  | FALSE | TRUE¦FALSE | FALSE |  |  | 942a0167-4627-41de-a0c7-483337f9fb16 | bf261559-bdb9-4cc2-a0f1-8196204faba2 | FALSE
Table A.4.3-4 | UE Category | A.4.3-4/1 | Category 1 |  | FALSE | TRUE¦FALSE | TRUE |  |  | bcf36b16-c9ee-406d-813c-8fc3586e442d | 78dd9d7b-9b77-4e1b-8019-5e93204b2223 | FALSE
|  | A.4.3-4/2 | Category 2 |  | FALSE | TRUE¦FALSE | TRUE |  |  | f3c60a47-34c0-4566-b488-ec0580e9dae6 | 2ed73ac1-f709-4744-9534-7cc7ea30814b | FALSE
|  | A.4.3-4/3 | Category 3 |  | FALSE | TRUE¦FALSE | TRUE |  |  | 5ee898a4-75a0-4c20-9e1b-58c9a2a1859f | aa979bbc-15ed-4b8b-a3a2-cffb6f836d65 | FALSE
|  | A.4.3-4/4 | Category 4 |  | FALSE | TRUE¦FALSE | TRUE |  |  | 95e9754b-3b2a-48ab-a2c2-fd29e88a1828 | 4476554c-1401-4b42-a63d-77948d75f81d | TRUE
|  | A.4.3-4/5 | Category 5 |  | FALSE | TRUE¦FALSE | TRUE |  |  | 98516766-fbb5-4ae2-8df4-ceda472c57f3 | 750332ac-019c-4f11-b286-4bfb1e1ff4ca | FALSE
|  | A.4.3-4/6 | Category 6 |  | FALSE | TRUE¦FALSE | TRUE |  |  | c910a77d-bce4-46fd-be6a-c0ad92da3380 | 6083374c-a77c-4904-acd7-ce5cbbab1b2b | TRUE
|  | A.4.3-4/7 | Category 7 |  | FALSE | TRUE¦FALSE | TRUE |  |  | 7299665f-288e-47bf-9a54-a3577e1ce410 | 9cdf2d84-adee-447b-ace0-f14a9f03c664 | FALSE
|  | A.4.3-4/8 | Category 8 |  | FALSE | TRUE¦FALSE | TRUE |  |  | 7d910693-4c2c-4c5a-b3ef-ec0a4b84f445 | f2deab58-a375-41ed-9bcd-216fcbc74341 | FALSE
|  | A.4.3-4/9 | Category 9 |  | FALSE | TRUE¦FALSE | TRUE |  |  | 387f5b17-6472-4b28-b373-8dcaf2a801f2 | 0fbbe41d-3e3c-4e97-8f2b-5d41adb04a88 | TRUE
|  | A.4.3-4/10 | Category 10 |  | FALSE | TRUE¦FALSE | TRUE |  |  | 8e64ab5c-65dd-42ba-800f-c690b5d55c0a | da3445cd-b739-471c-89cc-578db4e3d94f | FALSE
|  | A.4.3-4/11 | Category 11 |  | FALSE | TRUE¦FALSE | TRUE |  |  | 18b194d0-aea8-4640-b9e1-5782add5d82a | e9bbc1d1-6d30-4f16-b020-433c62886825 | TRUE
|  | A.4.3-4/12 | Category 12 |  | FALSE | TRUE¦FALSE | TRUE |  |  | d530b606-d0fe-416d-a0c5-d71206a8e9a0 | 55cf8e59-d175-4625-90fe-3cb0d0e7f702 | FALSE
Table A.4.3-4a | UE Downlink Category | A.4.3-4a/1 | Category DL 0 |  | FALSE | TRUE¦FALSE | TRUE |  |  | ca5a7a0d-84f4-4319-98da-ff447cf417ac | 66d40df7-f460-4c42-9105-4a268ddf8ce9 | FALSE
|  | A.4.3-4a/1a | Category DL 1bis |  | FALSE | TRUE¦FALSE | TRUE |  |  | 845a8d48-cc9c-450b-be67-cf859565a899 | e6b1a343-145b-4df0-9053-1c5a33157b4d | FALSE
|  | A.4.3-4a/2 | Category DL 6 |  | FALSE | TRUE¦FALSE | FALSE |  |  | f4282f75-f745-4a3b-95b0-871ad09ced47 | a4aecdf3-543b-4eaf-95c2-594d76b37184 | FALSE
|  | A.4.3-4a/3 | Category DL 7 |  | FALSE | TRUE¦FALSE | FALSE |  |  | 572317e4-0dcd-4e37-a6fe-885bfdeeb5d1 | 3a47870a-4e23-4ee5-ab27-96f1e5f9414c | FALSE
|  | A.4.3-4a/4 | Category DL 9 |  | FALSE | TRUE¦FALSE | FALSE |  |  | ade0c6e9-a61f-4183-b76a-9b139d5e6371 | 9aa310b8-87c5-4f4b-bca9-880ede3bc00d | FALSE
|  | A.4.3-4a/5 | Category DL 10 |  | FALSE | TRUE¦FALSE | FALSE |  |  | 081cdf07-61ed-468c-b2ab-edd7c0e3a107 | e58c7e9c-d002-4ec9-8304-d3342407330e | FALSE
|  | A.4.3-4a/6 | Category DL 11 |  | FALSE | TRUE¦FALSE | FALSE |  |  | 3293585e-357b-459e-b7dd-cc5d10c08ca9 | 1e179428-04ed-4955-8fa5-eeff3eb9334d | TRUE
|  | A.4.3-4a/7 | Category DL 12 |  | FALSE | TRUE¦FALSE | FALSE |  |  | aa70279e-4e4d-45ca-8b39-934d852773e2 | 5b9b369c-a1fc-4c97-b5dc-9c2f8abbe403 | FALSE
|  | A.4.3-4a/8 | Category DL 13 |  | FALSE | TRUE¦FALSE | TRUE |  |  | 5b61ee38-333f-45c9-88c0-3c7a315ac158 | f0bba8c4-23ef-42c4-8177-96cb02a2a539 | FALSE
|  | A.4.3-4a/9 | Category DL 14 |  | FALSE | TRUE¦FALSE | FALSE |  |  | 44af7056-2fc5-45d6-aa4a-4cb4bb710e24 | eefec17c-868c-4580-aa91-bf7685dba1f0 | FALSE
|  | A.4.3-4a/10 | Category DL 15 |  | FALSE | TRUE¦FALSE | TRUE |  |  | c421219d-8ea3-44ef-afdd-c30fac871f6d | e08f2516-fd70-4817-9a15-5a8b57ea27cd | TRUE
|  | A.4.3-4a/11 | Category DL 16 |  | FALSE | TRUE¦FALSE | FALSE |  |  | 0e446bc6-dcb3-4c58-b9bd-84ed3a9ce185 | 727cad36-7211-4c9b-afbd-d44195e33ad7 | FALSE
|  | A.4.3-4a/12 | Category DL 17 |  | FALSE | TRUE¦FALSE | FALSE |  |  | bf8d302e-3dac-49ac-811c-22d2147c13d7 | d74e2182-3844-4fb3-a0e4-15e10e664c27 | FALSE
|  | A.4.3-4a/13 | Category DL 18 |  | FALSE | TRUE¦FALSE | FALSE |  |  | 887bc99a-9c80-4af4-b516-38e11f11b268 | 85514f6c-4704-47ca-8e6d-fcc229800504 | FALSE
|  | A.4.3-4a/14 | Category DL 19 |  | FALSE | TRUE¦FALSE | FALSE |  |  | 5918d9de-3729-49e7-a0da-c295fc467b38 | fa551ddd-f29d-4d80-b2c6-2aafd27c2b69 | FALSE
|  | A.4.3-4a/15 | Category DL 4 |  | FALSE | TRUE¦FALSE | FALSE |  |  | 3f68fa47-7399-4841-a200-7df6f09f1402 | 2179a8c1-658c-45d9-878b-c65ce6320abf | FALSE
|  | A.4.3-4a/16 | Category DL 20 |  | FALSE | TRUE¦FALSE | FALSE |  |  | 6b3d62bb-ac4a-4683-a503-d1d830581195 | 5344f3b5-07de-4fab-9341-257e03e0618d | FALSE
|  | A.4.3-4a/17 | Category DL 21 |  | FALSE | TRUE¦FALSE | FALSE |  |  | a87dd1f9-a9d1-4fc7-adc1-ab7917d25efd | 779bbe1e-faa8-42b6-93ff-c58d773a947f | FALSE
|  | A.4.3-4a/18 | Category DL 22 |  | FALSE | TRUE¦FALSE | FALSE |  |  | e78e5bae-8ed6-4e14-ac21-763ae2e06e51 | aa955132-d53a-4eb0-bd51-443d7efa3dfb | FALSE
|  | A.4.3-4a/19 | Category DL 23 |  | FALSE | TRUE¦FALSE | FALSE |  |  | 24854049-def6-46d2-be88-4cfbc3f3e071 | ce7576e3-119a-42ba-b5aa-76a846a5d522 | FALSE
|  | A.4.3-4a/20 | Category DL 24 |  | FALSE | TRUE¦FALSE | FALSE |  |  | dcf10ff1-9a0c-442e-86fa-93ed9ede92bb | 2a630b57-6d94-4854-b5f5-376c2fe6311c | FALSE
|  | A.4.3-4a/21 | Category DL 25 |  | FALSE | TRUE¦FALSE | FALSE |  |  | 569e1ebd-bb61-4a06-ba64-30ab22213789 | 33c03137-1074-41de-9eae-35c2aaaa0b53 | FALSE
|  | A.4.3-4a/22 | Category DL 26 |  | FALSE | TRUE¦FALSE | FALSE |  |  | 82365eb4-b16f-416d-93db-3b07e61a3bda | e0438c17-e754-4578-a139-55ee2a01c5b5 | FALSE
Table A.4.3-4aa | Additional UE Downlink Category | A.4.3-4aa/1 | Category DL M1 |  | FALSE | TRUE¦FALSE | TRUE |  |  | e48aa41e-4f0f-4c13-bc47-bf870384b576 | de1e6242-8ae7-45a0-b863-971c37fa0e7a | FALSE
|  | A.4.3-4aa/2 | Category DL M2 |  | FALSE | TRUE¦FALSE | TRUE |  |  | 450c45c6-9869-44c6-aba4-977b72167514 | 2e2e337a-0784-4432-b635-4f3766cbecb9 | FALSE
Table A.4.3-4b | UE Uplink Category | A.4.3-4b/1 | Category UL 0 |  | FALSE | TRUE¦FALSE | FALSE |  |  | b29f7295-636d-416d-8d3f-34560c7fb495 | 57e44ff5-ac38-4c54-9d34-ca0a6f2475a3 | FALSE
|  | A.4.3-4b/1a | Category UL 1bis |  | FALSE | TRUE¦FALSE | FALSE |  |  | 19f3ef08-b0f1-4fc1-9678-26137e31798b | f8655d2a-cc42-45ef-9510-72c956d6f096 | FALSE
|  | A.4.3-4b/2 | Category UL 3 |  | FALSE | TRUE¦FALSE | FALSE |  |  | 04b45168-1848-4a20-af70-1f3a736c994d | 33ff4238-effa-453f-ad36-1ac53d37f783 | FALSE
|  | A.4.3-4b/3 | Category UL 5 |  | FALSE | TRUE¦FALSE | FALSE |  |  | 810e274e-80b8-448c-9b26-0dc60231d1f2 | 1932c163-e471-49ce-9f58-0b122a3b470e | TRUE
|  | A.4.3-4b/4 | Category UL 7 |  | FALSE | TRUE¦FALSE | FALSE |  |  | 67e14b61-04e8-49c1-90cc-c0a2b168f48a | 8b0f012a-520f-4954-8ff7-8bdccb293bea | FALSE
|  | A.4.3-4b/5 | Category UL 8 |  | FALSE | TRUE¦FALSE | FALSE |  |  | 5dc9e5b3-813e-4e4c-820a-5644bbbd5a63 | 9f118d77-ff7d-4d9f-b572-5affeffd6be1 | FALSE
|  | A.4.3-4b/6 | Category UL 13 |  | FALSE | TRUE¦FALSE | FALSE |  |  | 0ce46c15-e004-4e51-9f19-590bf0e17245 | 20ee015d-5aa9-4955-9667-d5912f9ef0e1 | FALSE
|  | A.4.3-4b/7 | Category UL 14 |  | FALSE | TRUE¦FALSE | FALSE |  |  | f80c3065-68bf-4a2d-83c8-ba98d7496ed6 | 137a51c0-0b60-4ff0-b991-e4f969e6ba7e | FALSE
|  | A.4.3-4b/8 | Category UL 15 |  | FALSE | TRUE¦FALSE | FALSE |  |  | 08ee7f85-d2d0-419f-b2f1-effd780a3bee | 85399737-9040-4f27-a2e4-7c24eda33c01 | FALSE
|  | A.4.3-4b/9 | Category UL 16 |  | FALSE | TRUE¦FALSE | FALSE |  |  | 438d0f61-51a1-41f8-a76c-9a239185b49c | a7d26918-7244-4239-8221-b0c954107113 | TRUE
|  | A.4.3-4b/10 | Category UL 17 |  | FALSE | TRUE¦FALSE | FALSE |  |  | 528531f4-c93c-425d-b8d4-56a8e141b460 | 27d65e89-0cca-4ae5-aad7-7809b346005c | FALSE
|  | A.4.3-4b/11 | Category UL 18 |  | FALSE | TRUE¦FALSE | FALSE |  |  | db957ad3-b6bf-46ca-8e5c-222ab9c07847 | 171cad08-ea19-4d57-978a-760767ea769c | FALSE
|  | A.4.3-4b/12 | Category UL 19 |  | FALSE | TRUE¦FALSE | FALSE |  |  | 2a249aef-738b-4a3a-8df4-be5e28f26997 | 5164e73d-c6ab-464f-ab9b-926d9ace0232 | FALSE
|  | A.4.3-4b/13 | Category UL 20 |  | FALSE | TRUE¦FALSE | FALSE |  |  | 0cd2ef42-79e7-4d65-84a1-32f45c282e1c | cf01bbb6-208a-43fb-adf5-37f8ac958ebd | FALSE
|  | A.4.3-4b/14 | Category UL 21 |  | FALSE | TRUE¦FALSE | FALSE |  |  | f9f0eed1-9794-415c-becb-d64ab8eb55f4 | 6b7623ab-af00-467e-84b9-f2742adb684f | FALSE
|  | A.4.3-4b/15 | Category UL 22 |  | FALSE | TRUE¦FALSE | FALSE |  |  | 1fdaea18-7ca4-4f03-8471-12a15cd3b8a2 | bab7f05d-cf66-4c37-891d-6158edceabb1 | FALSE
|  | A.4.3-4b/16 | Category UL 23 |  | FALSE | TRUE¦FALSE | FALSE |  |  | 12ea5c8e-fbb6-4e21-b411-33df779df1bd | a77a7f5f-6ca9-4123-9006-6960f2304c1f | FALSE
|  | A.4.3-4b/17 | Category UL 24 |  | FALSE | TRUE¦FALSE | FALSE |  |  | bf59817e-8afa-4e23-9b21-8ad8c13df910 | e5c222a8-b14b-4e4e-a4ea-1edbbbf0195e | FALSE
|  | A.4.3-4b/18 | Category UL 25 |  | FALSE | TRUE¦FALSE | FALSE |  |  | 45222337-f04d-4f6b-bafa-19e12bd2d1c9 | 86c1df93-2d03-4f42-a5b8-03592c03746e | FALSE
|  | A.4.3-4b/19 | Category UL 26 |  | FALSE | TRUE¦FALSE | FALSE |  |  | 3ffc34d0-c8d8-416b-8acf-24c107619fea | 6f5b6260-b308-4bd8-888a-d86d0f360b07 | FALSE
Table A.4.3-4ba | Additional UE Uplink Category | A.4.3-4ba/1 | Category UL M1 |  | FALSE | TRUE¦FALSE | FALSE |  |  | 1098e0d5-91d0-455b-b179-0a3ce0c684cd | 59c8c141-3e78-4c38-9fab-f87509422df3 | FALSE
|  | A.4.3-4ba/2 | Category UL M2 |  | FALSE | TRUE¦FALSE | TRUE |  |  | 44bc4464-32a6-4c33-8a76-3fc2d8aa25b1 | ba0d60e5-69c4-43a8-8ceb-e23a900f275b | FALSE
Table A.4.3-4c | UE Category NB | A.4.3-4c/1 | Category NB1 |  | FALSE | TRUE¦FALSE | TRUE |  |  | dbd3a789-4298-467e-8395-4216b7979cb6 | a0c5e1df-2eff-4532-8322-874f14387d51 | FALSE
|  | A.4.3-4c/2 | Category NB2 |  | FALSE | TRUE¦FALSE | TRUE |  |  | 048275e3-8d70-4d3d-b6c7-567d1dfafd7d | ce8e8d68-85ff-4665-8d0c-7ddfdcf79b59 | FALSE
Table A.4.3-4d | UE Category for V2X Sidelink communication | A.4.3-4d/1 | SL-C Category 1 |  | FALSE | TRUE¦FALSE | FALSE |  |  | 94bfa961-ad23-4f0c-b549-99fda115dd16 | af2cb998-ddf2-4493-b75e-d7ddc8097b3c | FALSE
|  | A.4.3-4d/2 | SL-C Category 2 |  | FALSE | TRUE¦FALSE | TRUE |  |  | 44ce24ba-68a9-4a50-8e5e-6b2caa63791d | 4b5cb9c0-5ebb-41d9-bdda-8169be499a32 | FALSE
Table A.4.3-4da | UE Category for reception capabilities for sidelink communication | A.4.3-4da/1 | SL-C-RX Category 1 |  | FALSE | TRUE¦FALSE | FALSE |  |  | 2441ceac-b192-49fc-b9ad-ada1e70587e4 | 209422fc-56ca-487f-aae3-31bfddb0786e | FALSE
|  | A.4.3-4da/2 | SL-C-RX Category 2 |  | FALSE | TRUE¦FALSE | FALSE |  |  | 825d3b8e-2cb9-495e-b4e3-854f7bea1ef5 | ed2407b3-cdab-4eff-af04-3f91a0c28b11 | FALSE
|  | A.4.3-4da/3 | SL-C-RX Category 3 |  | FALSE | TRUE¦FALSE | FALSE |  |  | 70642c3a-6c48-4357-9cd7-b61717a64230 | 523fc411-1142-4724-96e7-6bbe56f697a1 | FALSE
|  | A.4.3-4da/4 | SL-C-RX Category 4 |  | FALSE | TRUE¦FALSE | FALSE |  |  | 22bdbbea-db10-45b0-beec-6be9cef36604 | 63b7297e-3948-485b-bbef-f8285234f46f | FALSE
Table A.4.3-4db | UE Category for transmission capabilities for sidelink communication | A.4.3-4db/1 | SL-C-TX Category 1 |  | FALSE | TRUE¦FALSE | FALSE |  |  | eda35ed3-c473-4de6-9673-5b7ca6a34431 | 5e25a21c-6fba-4d78-86e7-a6ba19749e55 | FALSE
|  | A.4.3-4db/2 | SL-C-TX Category 2 |  | FALSE | TRUE¦FALSE | FALSE |  |  | aaa9e317-1ba6-438d-9a86-33c5b2c3231d | b1a78c44-13d1-49e5-a14e-adf1fd666e64 | FALSE
|  | A.4.3-4db/3 | SL-C-TX Category 3 |  | FALSE | TRUE¦FALSE | FALSE |  |  | f2353c0d-a6fe-4b22-9bf4-95df90e9cd99 | 37435ea5-b2e8-40b7-b774-7ce63ff410ab | FALSE
|  | A.4.3-4db/4 | SL-C-TX Category 4 |  | FALSE | TRUE¦FALSE | FALSE |  |  | a85a3e53-964f-453e-a4d3-4c17370d095f | a7f78f21-69aa-447b-8587-f60358e104b6 | FALSE
|  | A.4.3-4db/5 | SL-C-TX Category 5 |  | FALSE | TRUE¦FALSE | FALSE |  |  | 613da6dd-ae27-4501-8eec-a0b302699170 | 77a26b8a-652b-4193-8286-06ea9e92bf9e | FALSE
Table A.4.3-5 | Void | A.4.3-5/1 | Void |  | FALSE | TRUE¦FALSE | FALSE |  |  | 3287a56b-3ee5-4952-a4b1-f55b02103b2a | fd94b00e-b73a-4ebf-9e9b-2c7b9c41d3ad | FALSE
|  | A.4.3-5/2 | Void |  | FALSE | TRUE¦FALSE | FALSE |  |  | f8f301f2-403f-408c-a33a-75a06bd986ab | a7e48830-f2d1-4a0d-aae4-ce01165865a6 | FALSE
|  | A.4.3-5/3 | Void |  | FALSE | TRUE¦FALSE | FALSE |  |  | e330aa6d-cf21-45b5-81ec-48723ec601c0 | 4c94f24d-0080-40de-a3bd-830cd0380d07 | FALSE
|  | A.4.3-5/4 | Void |  | FALSE | TRUE¦FALSE | FALSE |  |  | aa468c96-2139-4546-b702-9a77799a25aa | 74e3952c-ecab-4a09-b24a-9bc246a02704 | FALSE
|  | A.4.3-5/5 | Void |  | FALSE | TRUE¦FALSE | FALSE |  |  | 1a116fd5-626c-4ba0-ab6f-79bfca8556e6 | 938f2035-4fc3-43a1-881b-5d2edbd3d991 | FALSE
|  | A.4.3-5/6 | Void |  | FALSE | TRUE¦FALSE | FALSE |  |  | ed844b2f-25ab-49fa-82ef-ba857f9b2c3c | 0c711207-50be-4124-bfd8-4d21bc054225 | FALSE
|  | A.4.3-5/7 | Void |  | FALSE | TRUE¦FALSE | FALSE |  |  | 90346a61-e3ec-47cc-9681-863c30ccc0db | 760dc974-4c2a-4807-bf27-746f9608cf4d | FALSE
|  | A.4.3-5/8 | Void |  | FALSE | TRUE¦FALSE | FALSE |  |  | aa65ded8-5dd1-4eb6-9e2c-4fe0c25e89c4 | 22cd3b7f-12a2-4ea9-a871-8e66e6b7d7eb | FALSE
Table A.4.3-6 | Void | A.4.3-6/1 | Void |  | FALSE | TRUE¦FALSE | FALSE |  |  | 5778b6f0-7c75-4eb7-ab3f-4580c7f4eb1f | 856a84a4-f019-4349-a841-7a5301414b84 | FALSE
Table A.4.3-7 | Additional capabilities | A.4.3-7/1 | Enhanced performance requirements type A for LTE |  | FALSE | TRUE¦FALSE | TRUE |  |  | e209e303-9c57-4cbc-8157-3e0a337fec98 | 102ae1ef-320e-42c9-90dd-44d1bd0c7670 | TRUE
|  | A.4.3-7/2 | Support of Type B Half-duplex FDD operation |  | FALSE | TRUE¦FALSE | TRUE |  |  | 12ba6adb-10e2-467d-8d99-7b327642660c | fff00e4e-3677-448e-9dc3-8337b410af70 | FALSE
|  | A.4.3-7/3 | Enhanced performance requirements type C for LTE |  | FALSE | TRUE¦FALSE | FALSE |  |  | b56bdac9-662c-45d7-b6ee-20593867b88a | af7b1c75-a2ca-45b3-9145-da11a651dd98 | FALSE
|  | A.4.3-7/4 | Enhanced performance requirements type B for LTE |  | FALSE | TRUE¦FALSE | FALSE |  |  | b9a64eef-a527-4048-9245-15b63ad4260b | 0d21f3d1-9fa6-4a55-8a61-ba26f19d00f0 | FALSE
|  | A.4.3-7/5 | Enhanced measurement in high speed scenario |  | FALSE | TRUE¦FALSE | FALSE |  |  | f204b3f3-6cdb-4fa7-a769-f94f73b91c8a | ee51c15c-b085-4d49-b0d2-19116f809c8f | FALSE
|  | A.4.3-7/6 | Enhanced downlink control channel performance requirements type A for LTE |  | FALSE | TRUE¦FALSE | FALSE |  |  | 1173798e-dcd5-4126-a14e-4c0e5dcd0fe4 | df1cda44-6299-4877-81c4-a1afc5168843 | FALSE
|  | A.4.3-7/7 | Enhanced downlink control channel performance requirements type B for LTE |  | FALSE | TRUE¦FALSE | FALSE |  |  | 15ed9e5b-cd50-42ec-a93a-fecf4c7c1e87 | c67ac3f4-6c13-45d7-ba7a-e4192839445a | FALSE
|  | A.4.3-7/8 | DMRS enhancements for TM9 |  | FALSE | TRUE¦FALSE | FALSE |  |  | 2f149893-1198-43dc-8f9c-f4f98581cc8c | 2b79eff5-4f8e-4820-aa27-3079c93c4cf5 | FALSE
|  | A.4.3-7/9 | aperiodic ZP-CSI-RS reporting |  | FALSE | TRUE¦FALSE | FALSE |  |  | 5f9762cb-a0ce-4837-ba7c-4a8f8149d343 | 55f212ac-543e-48d4-94f2-05bf454eabf1 | FALSE
|  | A.4.3-7/10 | Enhanced performance requirements type A for TM9 |  | FALSE | TRUE¦FALSE | TRUE |  |  | e11152eb-9994-4033-b09f-95a6a425249f | 6f95671f-35a6-4dc6-a993-c9ab00a549dc | TRUE
|  | A.4.3-7/11 | Flexible Tx-Rx frequency separation for NTN bands |  | FALSE | TRUE¦FALSE | FALSE |  |  | 0e48002b-2998-474c-8fd0-d62adf95a954 | 4906754d-2699-4798-a1c5-561c85b132f3 | FALSE
Table A.4.3-8 | Void | A.4.3-8/1 | Void |  | FALSE | TRUE¦FALSE | FALSE |  |  | d8066c0a-262f-44ad-8bc1-b6557fe31646 | 8d3c9666-f0b3-4102-b7c8-f2c3931e8c4f | FALSE
|  | A.4.3-8/2 | Void |  | FALSE | TRUE¦FALSE | FALSE |  |  | 66fb21dc-9b98-43f8-8d5b-c41a2d9840d6 | edef0756-ac59-4d7d-94a7-557ca97574d6 | FALSE
|  | A.4.3-8/3 | Void |  | FALSE | TRUE¦FALSE | FALSE |  |  | df8b64d7-c8a8-4615-89a1-49deadb9116c | 1fdfb8d7-9eef-4f0f-a965-d8355b0ff00c | FALSE
|  | A.4.3-8/4 | Void |  | FALSE | TRUE¦FALSE | FALSE |  |  | 6c7c3028-bcb4-4b7e-b304-04071781b035 | b09d6553-b326-486d-914e-d8c9255bd979 | FALSE
Table A.4.4-1a | Feature group indicators 1-32 for FDD | A.4.4-1a/1 | Support of - Intra-subframe frequency hopping for PUSCH scheduled by UL grant - DCI format 3a (TPC commands for PUCCH and PUSCH with single bit power adjustments) - Aperiodic CQI/PMI/RI reporting on PUSCH: Mode 2-0 - UE selected subband CQI without PMI - Aperiodic CQI/PMI/RI reporting on PUSCH: Mode 2-2 - UE selected subband CQI with multiple PMI | pc_FeatrGrp_1_F | FALSE | TRUE¦FALSE | TRUE |  |  | bbe6f261-1f07-460e-95e9-1f78127ca34e | 511c29cb-bc18-4d0e-b206-2d1b88df565e | FALSE
|  | A.4.4-1a/2 | Support of - Simultaneous CQI and ACK/NACK on PUCCH, i.e. PUCCH format 2a and 2b - Absolute TPC command for PUSCH - Resource allocation type 1 for PDSCH - Periodic CQI/PMI/RI reporting on PUCCH: Mode 2-0 - UE selected subband CQI without PMI - Periodic CQI/PMI/RI reporting on PUCCH: Mode 2-1 - UE selected subband CQI with single PMI | pc_FeatrGrp_2_F | FALSE | TRUE¦FALSE | TRUE |  |  | 0e99834d-11a5-42fb-8025-14bd400740ad | c55d558b-91c2-4043-8644-699fdbd3c0ce | TRUE
|  | A.4.4-1a/3 | Support of - Semi-persistent scheduling - TTI bundling - 5bit RLC UM SN - 7bit PDCP SN Support of - 5bit RLC UM SN - 7bit PDCP SN | pc_FeatrGrp_3_F | FALSE | TRUE¦FALSE | FALSE |  |  | 3ce98cd2-061f-434e-9f12-1b3912dd79b1 | cdad7944-2bd7-4c92-9a53-ed5187bc404d | TRUE
|  | A.4.4-1a/4 | Support of - Short DRX cycle | pc_FeatrGrp_4_F | FALSE | TRUE¦FALSE | TRUE |  |  | a5459426-8c0e-4d4d-b726-c3d5c3547d68 | ffcb166b-315a-476a-aec4-d1a4fba3bd90 | TRUE
|  | A.4.4-1a/5 | Support of - Long DRX cycle - DRX command MAC control element | pc_FeatrGrp_5_F | FALSE | TRUE¦FALSE | TRUE |  |  | 5475542a-5346-41e0-8351-73a48d44003d | d010e940-a92b-4d35-b2ac-0182630646a3 | TRUE
|  | A.4.4-1a/6 | Support of - Prioritized bit rate | pc_FeatrGrp_6_F | FALSE | TRUE¦FALSE | FALSE |  |  | c2f1fe10-1ce1-4693-ae8f-857f37a39611 | b363bb5d-ea95-4025-87ef-843728e4b058 | TRUE
|  | A.4.4-1a/7 | Support of - RLC UM | pc_FeatrGrp_7_F | FALSE | TRUE¦FALSE | FALSE |  |  | 512ca139-1196-422c-b173-fbeaf31341d4 | 47a22c20-f181-4c6b-8b24-540f5a138323 | TRUE
|  | A.4.4-1a/8 | Support of - EUTRA RRC_CONNECTED to UTRA CELL_DCH PS handover Support of - EUTRA RRC_CONNECTED to UTRA FDD or UTRA TDD CELL_DCH PS handover, if the UE supports either only UTRAN FDD or only UTRAN TDD - EUTRA RRC_CONNECTED to UTRA FDD CELL_DCH PS handover, if the UE supports both UTRAN FDD and UTRAN TDD | pc_FeatrGrp_8_F | FALSE | TRUE¦FALSE | TRUE |  |  | 25e35401-982d-4f16-a174-dca0cb3dcfe5 | 0929309b-f48c-4081-8575-c78dfc3fbabd | TRUE
|  | A.4.4-1a/9 | Support of - EUTRA RRC_CONNECTED to GERAN GSM_Dedicated handover | pc_FeatrGrp_9_F | FALSE | TRUE¦FALSE | FALSE |  |  | b65e18a1-26b9-46a1-97ef-0e216434063d | 3f7d5a45-dd16-445d-a5f2-702a9521d575 | TRUE
|  | A.4.4-1a/10 | Support of - EUTRA RRC_CONNECTED to GERAN (Packet_)Idle by Cell Change Order - EUTRA RRC_CONNECTED to GERAN (Packet_)Idle by Cell Change Order with NACC (Network Assisted Cell Change) | pc_FeatrGrp_10_F | FALSE | TRUE¦FALSE | FALSE |  |  | 6f6ee0c9-b7b6-4a6b-a52a-8ab9c7358286 | e4ff7924-8d8a-44e9-beb2-d1f8c81324fa | TRUE
|  | A.4.4-1a/11 | Support of - EUTRA RRC_CONNECTED to CDMA2000 1xRTT CS Active handover | pc_FeatrGrp_11_F | FALSE | TRUE¦FALSE | FALSE |  |  | 70fa81f1-aa5b-434e-b04d-853db5990ee4 | efa6ecfc-8740-43b0-b85c-ec7f63deffbb | FALSE
|  | A.4.4-1a/12 | Support of - EUTRA RRC_CONNECTED to CDMA2000 HRPD Active handover | pc_FeatrGrp_12_F | FALSE | TRUE¦FALSE | FALSE |  |  | cb0031d7-2a2d-437f-9b8a-9fa642286957 | 9a0b6004-e561-4889-b912-650fcba71743 | FALSE
|  | A.4.4-1a/13 | Support of - Inter-frequency handover (within FDD or TDD) | pc_FeatrGrp_13_F | FALSE | TRUE¦FALSE | TRUE |  |  | 1f8a4477-2449-4f03-a352-b94ff776bde8 | 09a6aa58-7e29-4695-8ff3-8340c97fc0f2 | TRUE
|  | A.4.4-1a/14 | Support of - Measurement reporting event: Event A4 - Neighbour > threshold - Measurement reporting event: Event A5 - Serving < threshold1 & Neighbour > threshold2 | pc_FeatrGrp_14_F | FALSE | TRUE¦FALSE | FALSE |  |  | c8e3f7a6-86e2-4c3d-8b31-f276092ec6d2 | 568a5d82-65d4-400f-b4c4-837213c13c3c | TRUE
|  | A.4.4-1a/15 | Support of - Measurement reporting event: Event B1 - Neighbour > threshold for UTRAN, FDD or UTRAN TDD, if the UE supports either only UTRAN FDD or only UTRAN TDD and has set bit number 22 to 1 - Measurement reporting event: Event B1 - Neighbour > threshold for UTRAN FDD or UTRAN TDD, if the UE supports both UTRAN FDD and UTRAN TDD and has set bit number 22 or 39 to 1, respectively - Measurement reporting event: Event B1 - Neighbour > threshold for GERAN, 1xRTT or HRPD, if the UE has set bit number 22, 23, 24 or 26 to 1, respectively | pc_FeatrGrp_15_F | FALSE | TRUE¦FALSE | TRUE |  |  | d02b0a52-88d1-4dc7-be1b-d10e3c0be054 | 92c2e4a0-63a4-4743-a853-5006c7a38aed | TRUE
|  | A.4.4-1a/16 | Support of - Intra-frequency periodical measurement reporting where triggerType is set to periodical and purpose is set to reportStrongestCells; - Inter-frequency periodical measurement reporting where triggerType is set to periodical and purpose is set to reportStrongestCells, if the UE has set bit number 25 to 1; and - Inter-RAT periodical measurement reporting where triggerType is set to periodical and purpose is set to reportStrongestCells for UTRAN, GERAN, 1xRTT or HRPD, if the UE has set bit number 22, 23, 24 or 26 to 1, respectively. NOTE: Event triggered periodical reporting (i.e. with triggerType set to event and with reportAmount > 1) is a mandatory functionality of event triggered reporting and therefore not the subject of this bit. Support of - Intra-frequency periodical measurement reporting where triggerType is set to periodical and purpose is set to reportStrongestCells - Inter-frequency periodical measurement reporting where triggerType is set to periodical and purpose is set to reportStrongestCells, if the UE has set bit number 25 to 1 - Inter-RAT periodical measurement reporting where triggerType is set to periodical and purpose is set to reportStrongestCells for UTRAN FDD or UTRAN TDD, if the UE supports either only UTRAN FDD or only UTRAN TDD and has set bit number 22 to 1 - Inter-RAT periodical measurement reporting where triggerType is set to periodical and purpose is set to reportStrongestCells for UTRAN FDD or UTRAN TDD, if the UE supports both UTRAN FDD and UTRAN TDD and has set bit number 22 or 39 to 1, respectively - Inter-RAT periodical measurement reporting where triggerType is set to periodical and purpose is set to reportStrongestCells for GERAN, 1xRTT or HRPD, if the UE has set bit number 23, 24 or 26 to 1, respectively. NOTE: Event triggered periodical reporting (i.e., with triggerType set to event and with reportAmount > 1) is a mandatory functionality of event triggered reporting and therefore not the subject of this bit. | pc_FeatrGrp_16_F | FALSE | TRUE¦FALSE | TRUE |  |  | dd9efcc7-e50e-4bba-8919-b3ee97eb3d22 | 1ce0f83b-6eee-4545-8f76-fe33501fa9e4 | TRUE
|  | A.4.4-1a/17 | Support of Intra-frequency ANR features including: - Intra-frequency periodical measurement reporting where triggerType is set to periodical and purpose is set to reportStrongestCells - Intra-frequency periodical measurement reporting where triggerType is set to periodical and purpose is set to reportCGI | pc_FeatrGrp_17_F | FALSE | TRUE¦FALSE | FALSE |  |  | 93e4d561-6c73-4c7f-b7c3-c92ed651693a | e18e33c2-e670-4aff-a3a4-98fbcc1776de | TRUE
|  | A.4.4-1a/18 | Support of Inter-frequency ANR features including: - Inter-frequency periodical measurement reporting where triggerType is set to periodical and purpose is set to reportStrongestCells - Inter-frequency periodical measurement reporting where triggerType is set to periodical and purpose is set to reportCGI | pc_FeatrGrp_18_F | FALSE | TRUE¦FALSE | FALSE |  |  | d1e409d6-6cb6-429a-8324-5789de05b26f | e7c28a1f-c5e0-4ec3-8c99-e15a1f735e63 | TRUE
|  | A.4.4-1a/19 | Support of Inter-RAT ANR features including: - Inter-RAT periodical measurement reporting where triggerType is set to periodical and purpose is set to reportStrongestCells for GERAN, if the UE has set bit number 23 to 1 - Inter-RAT periodical measurement reporting where triggerType is set to periodical and purpose is set to reportStrongestCellsForSON for UTRAN, 1xRTT or HRPD, if the UE has set bit number 22, 24 or 26 to 1, respectively - Inter-RAT periodical measurement reporting where triggerType is set to periodical and purpose is set to reportCGI for UTRAN, GERAN, 1xRTT or HRPD, if the UE has set bit number 22, 23, 24 or 26 to 1, respectively Support of Inter-RAT ANR features including: - Inter-RAT periodical measurement reporting where triggerType is set to periodical and purpose is set to reportStrongestCells for GERAN, if the UE has set bit number 23 to 1 - Inter-RAT periodical measurement reporting where triggerType is set to periodical and purpose is set to reportStrongestCellsForSON for UTRAN FDD or UTRAN TDD, if the UE supports either only UTRAN FDD or only UTRAN TDD and has set bit number 22 to 1 - Inter-RAT periodical measurement reporting where triggerType is set to periodical and purpose is set to reportStrongestCellsForSON for UTRAN FDD or UTRAN TDD, if the UE supports both UTRAN FDD and UTRAN TDD and has set bit number 22 or 39 to 1, respectively - Inter-RAT periodical measurement reporting where triggerType is set to periodical and purpose is set to reportStrongestCellsForSON for 1xRTT or HRPD, if the UE has set bit number 24 or 26 to 1, respectively - Inter-RAT periodical measurement reporting where triggerType is set to periodical and purpose is set to reportCGI for UTRAN FDD or UTRAN TDD, if the UE supports either only UTRAN FDD or only UTRANTDD and has set bit number 22 to 1 - Inter-RAT periodical measurement reporting where triggerType is set to periodical and purpose is set to reportCGI for UTRAN FDD or UTRAN TDD, if the UE supports both UTRAN FDD and UTRAN TDD and has set bit number 22 or 39 to 1, respectively - Inter-RAT periodical measurement reporting where triggerType is set to periodical and purpose is set to reportCGI for GERAN, 1xRTT or HRPD, if the UE has set bit number 23, 24 or 26 to 1, respectively | pc_FeatrGrp_19_F | FALSE | TRUE¦FALSE | TRUE |  |  | 3f82b5a1-c358-4c1d-83dd-15b4609a0cd0 | d21e1302-7307-469d-af09-24993a49e2a3 | TRUE
|  | A.4.4-1a/20 | If bit number 7 is set to ' 0': - SRB1 and SRB2 for DCCH + 8x AM DRB If bit number 7 is set to ' 1': - SRB1 and SRB2 for DCCH + 8x AM DRB - SRB1 and SRB2 for DCCH + 5x AM DRB + 3x UM DRB NOTE: UE which indicate support for a DRB combination also support all subsets of the DRB combination. Therefore, release of DRB(s) never results in an unsupported DRB combination. | pc_FeatrGrp_20_F | FALSE | TRUE¦FALSE | FALSE |  |  | c78b71ae-71f3-43d7-85f0-aacd7a507040 | 34197e22-6c8e-40a8-9fa2-fbb32af94b7e | TRUE
|  | A.4.4-1a/21 | Support of - Predefined intra- and inter-subframe frequency hopping for PUSCH with N_sb > 1 - Predefined inter-subframe frequency hopping for PUSCH with N_sb > 1 | pc_FeatrGrp_21_F | FALSE | TRUE¦FALSE | FALSE |  |  | c409056d-fac8-423b-9ead-09d7a1a12761 | 5418aa64-e741-4445-945e-56450aa0e073 | TRUE
|  | A.4.4-1a/22 | Support of - UTRAN measurements, reporting and measurement reporting event B2 in E-UTRA connected mode Support of - UTRAN FDD or UTRAN TDD measurements, reporting and measurement reporting event B2 in E-UTRA connected mode, if the UE supports either only UTRAN FDD or only UTRAN TDD - UTRAN FDD measurements, reporting and measurement reporting event B2 in E-UTRA connected mode, if the UE supports both UTRAN FDD and UTRAN TDD | pc_FeatrGrp_22_F | FALSE | TRUE¦FALSE | TRUE |  |  | 1a3b9215-6241-4694-95da-db3362a5684d | 5e96b078-868c-46de-9f1e-02ad062dd271 | TRUE
|  | A.4.4-1a/23 | Support of - GERAN measurements, reporting and measurement reporting event B2 in E-UTRA connected mode | pc_FeatrGrp_23_F | FALSE | TRUE¦FALSE | TRUE |  |  | 9efaa4b4-5a28-41b1-a10f-cfd9ca0dbacf | 97f39481-35c9-47b2-ba24-a6fae407abad | TRUE
|  | A.4.4-1a/24 | Support of - 1xRTT measurements, reporting and measurement reporting event B2 in E-UTRA connected mode | pc_FeatrGrp_24_F | FALSE | TRUE¦FALSE | FALSE |  |  | 1aca3416-2bfd-4cf2-b2c7-563b02038011 | f31f84cc-288d-4c10-93e0-2f5fcd50db32 | FALSE
|  | A.4.4-1a/25 | Support of - Inter-frequency measurements and reporting in E-UTRA connected mode NOTE: The UE setting this bit to 1 and indicating support for FDD and TDD frequency bands in the UE capability signalling implements and is tested for FDD measurements while the UE is in TDD, and for TDD measurements while the UE is in FDD. | pc_FeatrGrp_25_F | FALSE | TRUE¦FALSE | TRUE |  |  | ec2f773f-051f-4e3e-a5de-d97162b5cf00 | 84eb045e-1c98-4323-8fde-d04cd9ed6d03 | TRUE
|  | A.4.4-1a/26 | Support of - HRPD measurements, reporting and measurement reporting event B2 in E-UTRA connected mode | pc_FeatrGrp_26_F | FALSE | TRUE¦FALSE | FALSE |  |  | 8a951e78-f2e7-4b57-aef7-63e3d2ac0b5b | 024b7640-5834-4556-9827-2f7dde46ae5d | FALSE
|  | A.4.4-1a/27 | Support of - EUTRA RRC_CONNECTED to UTRA CELL_DCH CS handover Support of - EUTRA RRC_CONNECTED to UTRA FDD or UTRA TDD CELL_DCH CS handover, if the UE supports either only UTRAN FDD or only UTRAN TDD - EUTRA RRC_CONNECTED to UTRA FDD CELL_DCH CS handover, if the UE supports both UTRAN FDD and UTRAN TDD | pc_FeatrGrp_27_F | FALSE | TRUE¦FALSE | FALSE |  |  | 0f283896-2eab-43a7-a21c-d9bb02ec6994 | 48cf3ef2-ca6e-448e-9cd6-da9911efd9c7 | TRUE
|  | A.4.4-1a/28 | Support of - TTI bundling | pc_FeatrGrp_28_F | FALSE | TRUE¦FALSE | FALSE |  |  | 1c7f3688-0d51-446f-8b1c-97e735946a47 | 1f7231cb-5194-486a-8d8e-d1d0b84f2ed9 | TRUE
|  | A.4.4-1a/29 | Support of - Semi-Persistent Scheduling | pc_FeatrGrp_29_F | FALSE | TRUE¦FALSE | FALSE |  |  | a7cb19a6-bec8-4907-afff-9b7b8e6804ff | f8d39454-41fa-44a3-8b21-39fe4c64c231 | TRUE
|  | A.4.4-1a/30 | Support of - Handover between FDD and TDD | pc_FeatrGrp_30_F | FALSE | TRUE¦FALSE | TRUE |  |  | 7dfcb979-5881-4d5e-b0ca-d28fc840e818 | 099d05d4-0181-445d-9a94-9eab5242b0dc | TRUE
|  | A.4.4-1a/31 | Support of - Indicates whether the UE supports the mechanisms defined for cells broadcasting multi band information i.e. comprehending multiBandInfoList, disregarding in RRC_CONNECTED the related system information fields and understanding the EARFCN signalling for all bands, that overlap with the bands supported by the UE, and that are defined in the earliest version of TS 36.101 [42] that includes all UE supported bands | pc_FeatrGrp_31_F | FALSE | TRUE¦FALSE | FALSE |  |  | d2e1b761-48a3-4170-9656-7cd5ae204716 | 059a376f-f62d-4f53-ab6a-760aaff26482 | TRUE
|  | A.4.4-1a/32 | Undefined |  | FALSE | TRUE¦FALSE | FALSE |  |  | 78de5bd9-0569-4910-85d8-8f7401a373eb | 09867a7c-f9a3-4b07-9cea-37aaaf6eac93 | FALSE
Table A.4.4-1b | Feature group indicators 1-32 for TDD | A.4.4-1b/1 | Support of - Intra-subframe frequency hopping for PUSCH scheduled by UL grant - DCI format 3a (TPC commands for PUCCH and PUSCH with single bit power adjustments) - Aperiodic CQI/PMI/RI reporting on PUSCH: Mode 2-0 - UE selected subband CQI without PMI - Aperiodic CQI/PMI/RI reporting on PUSCH: Mode 2-2 - UE selected subband CQI with multiple PMI | pc_FeatrGrp_1_T | FALSE | TRUE¦FALSE | TRUE |  |  | 4305f732-4c3f-4b09-8609-0e310a25f204 | f5c12193-81cf-4341-9824-ef20d0e9026a | FALSE
|  | A.4.4-1b/2 | Support of - Simultaneous CQI and ACK/NACK on PUCCH, i.e. PUCCH format 2a and 2b - Absolute TPC command for PUSCH - Resource allocation type 1 for PDSCH - Periodic CQI/PMI/RI reporting on PUCCH: Mode 2-0 - UE selected subband CQI without PMI - Periodic CQI/PMI/RI reporting on PUCCH: Mode 2-1 - UE selected subband CQI with single PMI | pc_FeatrGrp_2_T | FALSE | TRUE¦FALSE | TRUE |  |  | 34d9bd20-3635-4f8b-85ac-d23c003d5fe9 | 553dd746-0ba1-4311-ba8f-4be1c6a5a55a | TRUE
|  | A.4.4-1b/3 | Support of - Semi-persistent scheduling - TTI bundling - 5bit RLC UM SN - 7bit PDCP SN Support of - 5bit RLC UM SN - 7bit PDCP SN | pc_FeatrGrp_3_T | FALSE | TRUE¦FALSE | FALSE |  |  | 3b06cb9f-ed61-4c4e-a4d2-8646985446cd | 14421f7a-787b-416f-800b-19000074680e | TRUE
|  | A.4.4-1b/4 | Support of - Short DRX cycle | pc_FeatrGrp_4_T | FALSE | TRUE¦FALSE | TRUE |  |  | d6ed0203-d5b0-4b44-8c98-2efd10f5d733 | a87ef128-e62f-4e30-96ae-5ebd42a808c3 | TRUE
|  | A.4.4-1b/5 | Support of - Long DRX cycle - DRX command MAC control element | pc_FeatrGrp_5_T | FALSE | TRUE¦FALSE | TRUE |  |  | e5c3c42e-b836-4ffe-ad8a-ba57b1ea6138 | 88b604e0-2376-45fd-8b6a-a1b1276a98fd | TRUE
|  | A.4.4-1b/6 | Support of - Prioritized bit rate | pc_FeatrGrp_6_T | FALSE | TRUE¦FALSE | FALSE |  |  | 0747dcca-6731-4c3b-9f99-ea3a3d8b8733 | 3691237e-81cb-4a6a-b735-8425c280976d | TRUE
|  | A.4.4-1b/7 | Support of - RLC UM | pc_FeatrGrp_7_T | FALSE | TRUE¦FALSE | FALSE |  |  | 95a44889-d234-466a-9158-9b7e17ff60b1 | 0e89987d-7ec6-4620-a788-39a95b3af2df | TRUE
|  | A.4.4-1b/8 | Support of - EUTRA RRC_CONNECTED to UTRA CELL_DCH PS handover Support of - EUTRA RRC_CONNECTED to UTRA FDD or UTRA TDD CELL_DCH PS handover, if the UE supports either only UTRAN FDD or only UTRAN TDD - EUTRA RRC_CONNECTED to UTRA FDD CELL_DCH PS handover, if the UE supports both UTRAN FDD and UTRAN TDD | pc_FeatrGrp_8_T | FALSE | TRUE¦FALSE | TRUE |  |  | 4cef96b0-974d-47d5-a8b2-c60c220bd0ac | 35fe96bf-ee87-4c2e-8d39-0673b7d4086f | TRUE
|  | A.4.4-1b/9 | Support of - EUTRA RRC_CONNECTED to GERAN GSM_Dedicated handover | pc_FeatrGrp_9_T | FALSE | TRUE¦FALSE | FALSE |  |  | 44f6d018-2b81-44f6-ab62-d2c4151aa962 | 985bacf7-755f-4a90-9a37-b4dd3e092232 | TRUE
|  | A.4.4-1b/10 | Support of - EUTRA RRC_CONNECTED to GERAN (Packet_)Idle by Cell Change Order - EUTRA RRC_CONNECTED to GERAN (Packet_)Idle by Cell Change Order with NACC (Network Assisted Cell Change) | pc_FeatrGrp_10_T | FALSE | TRUE¦FALSE | FALSE |  |  | f012bf53-9e8a-4d9a-8ff1-8fbffb5f3969 | ac72b1d2-5123-423b-87f4-3bf60b42cc44 | TRUE
|  | A.4.4-1b/11 | Support of - EUTRA RRC_CONNECTED to CDMA2000 1xRTT CS Active handover | pc_FeatrGrp_11_T | FALSE | TRUE¦FALSE | FALSE |  |  | f1ddb4ef-6ebb-4cef-bbab-53b628fd8e72 | c4437be6-96d0-4ac8-9729-a247cc5ea12f | FALSE
|  | A.4.4-1b/12 | Support of - EUTRA RRC_CONNECTED to CDMA2000 HRPD Active handover | pc_FeatrGrp_12_T | FALSE | TRUE¦FALSE | FALSE |  |  | 9c6f75b8-3331-4b5d-809d-cafba48a0e13 | 385b2399-dfa4-47b5-aaaf-aeec21ff30e0 | FALSE
|  | A.4.4-1b/13 | Support of - Inter-frequency handover (within FDD or TDD) | pc_FeatrGrp_13_T | FALSE | TRUE¦FALSE | TRUE |  |  | f4e1ab8b-346f-4bb2-9008-5429c19cd858 | c1c0044a-6c40-447a-a0d2-2c736a463e6b | TRUE
|  | A.4.4-1b/14 | Support of - Measurement reporting event: Event A4 - Neighbour > threshold - Measurement reporting event: Event A5 - Serving < threshold1 & Neighbour > threshold2 | pc_FeatrGrp_14_T | FALSE | TRUE¦FALSE | FALSE |  |  | b97f542f-1b42-4dee-8861-7a297c2f14e2 | 5cbea4ad-be39-4069-87f9-ba5729a01044 | TRUE
|  | A.4.4-1b/15 | Support of - Measurement reporting event: Event B1 - Neighbour > threshold for UTRAN, FDD or UTRAN TDD, if the UE supports either only UTRAN FDD or only UTRAN TDD and has set bit number 22 to 1 - Measurement reporting event: Event B1 - Neighbour > threshold for UTRAN FDD or UTRAN TDD, if the UE supports both UTRAN FDD and UTRAN TDD and has set bit number 22 or 39 to 1, respectively - Measurement reporting event: Event B1 - Neighbour > threshold for GERAN, 1xRTT or HRPD, if the UE has set bit number 22, 23, 24 or 26 to 1, respectively | pc_FeatrGrp_15_T | FALSE | TRUE¦FALSE | TRUE |  |  | 47817dfe-436c-4cb9-a702-949bb810e6b4 | a1f33c28-868f-416c-bc98-e80c309ef853 | TRUE
|  | A.4.4-1b/16 | Support of - Intra-frequency periodical measurement reporting where triggerType is set to periodical and purpose is set to reportStrongestCells; - Inter-frequency periodical measurement reporting where triggerType is set to periodical and purpose is set to reportStrongestCells, if the UE has set bit number 25 to 1; and - Inter-RAT periodical measurement reporting where triggerType is set to periodical and purpose is set to reportStrongestCells for UTRAN, GERAN, 1xRTT or HRPD, if the UE has set bit number 22, 23, 24 or 26 to 1, respectively. NOTE: Event triggered periodical reporting (i.e. with triggerType set to event and with reportAmount > 1) is a mandatory functionality of event triggered reporting and therefore not the subject of this bit. Support of - Intra-frequency periodical measurement reporting where triggerType is set to periodical and purpose is set to reportStrongestCells - Inter-frequency periodical measurement reporting where triggerType is set to periodical and purpose is set to reportStrongestCells, if the UE has set bit number 25 to 1 - Inter-RAT periodical measurement reporting where triggerType is set to periodical and purpose is set to reportStrongestCells for UTRAN FDD or UTRAN TDD, if the UE supports either only UTRAN FDD or only UTRAN TDD and has set bit number 22 to 1 - Inter-RAT periodical measurement reporting where triggerType is set to periodical and purpose is set to reportStrongestCells for UTRAN FDD or UTRAN TDD, if the UE supports both UTRAN FDD and UTRAN TDD and has set bit number 22 or 39 to 1, respectively - Inter-RAT periodical measurement reporting where triggerType is set to periodical and purpose is set to reportStrongestCells for GERAN, 1xRTT or HRPD, if the UE has set bit number 23, 24 or 26 to 1, respectively. NOTE: Event triggered periodical reporting (i.e., with triggerType set to event and with reportAmount > 1) is a mandatory functionality of event triggered reporting and therefore not the subject of this bit. | pc_FeatrGrp_16_T | FALSE | TRUE¦FALSE | TRUE |  |  | 119ca1ce-bfbd-4674-8635-b8f012fc8d38 | a7dc1f8f-a89a-437a-a89c-63f872904c4b | TRUE
|  | A.4.4-1b/17 | Support of Intra-frequency ANR features including: - Intra-frequency periodical measurement reporting where triggerType is set to periodical and purpose is set to reportStrongestCells - Intra-frequency periodical measurement reporting where triggerType is set to periodical and purpose is set to reportCGI | pc_FeatrGrp_17_T | FALSE | TRUE¦FALSE | FALSE |  |  | bb0d6866-0afa-453c-a7de-e1100c6c9276 | 99a7ea20-bc66-48d1-8f48-1497a60bd35e | TRUE
|  | A.4.4-1b/18 | Support of Inter-frequency ANR features including: - Inter-frequency periodical measurement reporting where triggerType is set to periodical and purpose is set to reportStrongestCells - Inter-frequency periodical measurement reporting where triggerType is set to periodical and purpose is set to reportCGI | pc_FeatrGrp_18_T | FALSE | TRUE¦FALSE | FALSE |  |  | 060d3eaf-b817-4b73-8627-628362dd7376 | e5b59fc1-e196-4841-a15d-f6d13a91920f | TRUE
|  | A.4.4-1b/19 | Support of Inter-RAT ANR features including: - Inter-RAT periodical measurement reporting where triggerType is set to periodical and purpose is set to reportStrongestCells for GERAN, if the UE has set bit number 23 to 1 - Inter-RAT periodical measurement reporting where triggerType is set to periodical and purpose is set to reportStrongestCellsForSON for UTRAN, 1xRTT or HRPD, if the UE has set bit number 22, 24 or 26 to 1, respectively - Inter-RAT periodical measurement reporting where triggerType is set to periodical and purpose is set to reportCGI for UTRAN, GERAN, 1xRTT or HRPD, if the UE has set bit number 22, 23, 24 or 26 to 1, respectively Support of Inter-RAT ANR features including: - Inter-RAT periodical measurement reporting where triggerType is set to periodical and purpose is set to reportStrongestCells for GERAN, if the UE has set bit number 23 to 1 - Inter-RAT periodical measurement reporting where triggerType is set to periodical and purpose is set to reportStrongestCellsForSON for UTRAN FDD or UTRAN TDD, if the UE supports either only UTRAN FDD or only UTRAN TDD and has set bit number 22 to 1 - Inter-RAT periodical measurement reporting where triggerType is set to periodical and purpose is set to reportStrongestCellsForSON for UTRAN FDD or UTRAN TDD, if the UE supports both UTRAN FDD and UTRAN TDD and has set bit number 22 or 39 to 1, respectively - Inter-RAT periodical measurement reporting where triggerType is set to periodical and purpose is set to reportStrongestCellsForSON for 1xRTT or HRPD, if the UE has set bit number 24 or 26 to 1, respectively - Inter-RAT periodical measurement reporting where triggerType is set to periodical and purpose is set to reportCGI for UTRAN FDD or UTRAN TDD, if the UE supports either only UTRAN FDD or only UTRANTDD and has set bit number 22 to 1 - Inter-RAT periodical measurement reporting where triggerType is set to periodical and purpose is set to reportCGI for UTRAN FDD or UTRAN TDD, if the UE supports both UTRAN FDD and UTRAN TDD and has set bit number 22 or 39 to 1, respectively - Inter-RAT periodical measurement reporting where triggerType is set to periodical and purpose is set to reportCGI for GERAN, 1xRTT or HRPD, if the UE has set bit number 23, 24 or 26 to 1, respectively | pc_FeatrGrp_19_T | FALSE | TRUE¦FALSE | TRUE |  |  | 60508c99-aeba-47d8-a426-1da9520b7375 | 760fa538-2c61-4bae-afd9-60fd073bebc5 | TRUE
|  | A.4.4-1b/20 | If bit number 7 is set to ‘0’: - SRB1 and SRB2 for DCCH + 8x AM DRB If bit number 7 is set to ‘1’: - SRB1 and SRB2 for DCCH + 8x AM DRB - SRB1 and SRB2 for DCCH + 5x AM DRB + 3x UM DRB NOTE: UE which indicate support for a DRB combination also support all subsets of the DRB combination. Therefore, release of DRB(s) never results in an unsupported DRB combination. | pc_FeatrGrp_20_T | FALSE | TRUE¦FALSE | FALSE |  |  | af968ee6-bd2d-4467-be30-2ec8c31450f9 | ccf3a79e-0405-4ddb-a41e-0efd2e188d96 | TRUE
|  | A.4.4-1b/21 | Support of - Predefined intra- and inter-subframe frequency hopping for PUSCH with N_sb > 1 - Predefined inter-subframe frequency hopping for PUSCH with N_sb > 1 | pc_FeatrGrp_21_T | FALSE | TRUE¦FALSE | FALSE |  |  | 5311733c-d898-4c43-af76-070f2d94ad25 | 78722115-189f-4125-8d7c-08cc0f174c1b | TRUE
|  | A.4.4-1b/22 | Support of - UTRAN measurements, reporting and measurement reporting event B2 in E-UTRA connected mode Support of - UTRAN FDD or UTRAN TDD measurements, reporting and measurement reporting event B2 in E-UTRA connected mode, if the UE supports either only UTRAN FDD or only UTRAN TDD - UTRAN FDD measurements, reporting and measurement reporting event B2 in E-UTRA connected mode, if the UE supports both UTRAN FDD and UTRAN TDD | pc_FeatrGrp_22_T | FALSE | TRUE¦FALSE | TRUE |  |  | b0cc571a-ad8f-4bf6-980d-7a5996c2582a | 1c42e416-1dd0-4554-82aa-ee8bb76b9aa4 | TRUE
|  | A.4.4-1b/23 | Support of - GERAN measurements, reporting and measurement reporting event B2 in E-UTRA connected mode | pc_FeatrGrp_23_T | FALSE | TRUE¦FALSE | TRUE |  |  | 68de2b08-ef91-4d53-9cc5-c56852a842ae | a9ea26d9-ba59-4b14-8e54-9c1950f89949 | TRUE
|  | A.4.4-1b/24 | Support of - 1xRTT measurements, reporting and measurement reporting event B2 in E-UTRA connected mode | pc_FeatrGrp_24_T | FALSE | TRUE¦FALSE | FALSE |  |  | 7701225a-30ff-4531-97c4-6feacb3add38 | ff3b98ab-0fca-44b8-aacc-5b6429a5f948 | FALSE
|  | A.4.4-1b/25 | Support of - Inter-frequency measurements and reporting in E-UTRA connected mode NOTE: The UE setting this bit to 1 and indicating support for FDD and TDD frequency bands in the UE capability signalling implements and is tested for FDD measurements while the UE is in TDD, and for TDD measurements while the UE is in FDD. | pc_FeatrGrp_25_T | FALSE | TRUE¦FALSE | TRUE |  |  | 1c2f0182-f13b-4d86-bda6-59d753f1a9cd | d40c4404-7643-4e66-b8c3-49fb59cbbac4 | TRUE
|  | A.4.4-1b/26 | Support of - HRPD measurements, reporting and measurement reporting event B2 in E-UTRA connected mode | pc_FeatrGrp_26_T | FALSE | TRUE¦FALSE | FALSE |  |  | 2e7154f4-fd59-4393-b09b-b1e9fc2908cd | 56fdba41-7ffd-4cd0-acee-8f4da3e2f14c | FALSE
|  | A.4.4-1b/27 | Support of - EUTRA RRC_CONNECTED to UTRA CELL_DCH CS handover Support of - EUTRA RRC_CONNECTED to UTRA FDD or UTRA TDD CELL_DCH CS handover, if the UE supports either only UTRAN FDD or only UTRAN TDD - EUTRA RRC_CONNECTED to UTRA FDD CELL_DCH CS handover, if the UE supports both UTRAN FDD and UTRAN TDD | pc_FeatrGrp_27_T | FALSE | TRUE¦FALSE | FALSE |  |  | 9eeaa9a8-8403-47ad-88d2-8932dbb82b0b | f91ba407-aaf2-4dca-a385-f4b018a823c3 | TRUE
|  | A.4.4-1b/28 | Support of - TTI bundling | pc_FeatrGrp_28_T | FALSE | TRUE¦FALSE | FALSE |  |  | 9a75ae97-9d12-4e02-9c5a-44d6bab694c3 | 77c16107-0585-4338-97e0-b0cabf9f09e7 | TRUE
|  | A.4.4-1b/29 | Support of - Semi-Persistent Scheduling | pc_FeatrGrp_29_T | FALSE | TRUE¦FALSE | FALSE |  |  | ad4b55a2-988c-419e-9204-a90a602575e8 | 6ce13071-b2b1-4867-a268-6577de14e3a8 | TRUE
|  | A.4.4-1b/30 | Support of - Handover between FDD and TDD | pc_FeatrGrp_30_T | FALSE | TRUE¦FALSE | TRUE |  |  | b3c4a211-8afa-4999-8b43-b022ffed9eb6 | 67bfe0b8-c60d-4e31-8adf-e5ec89852f35 | TRUE
|  | A.4.4-1b/31 | Support of - Indicates whether the UE supports the mechanisms defined for cells broadcasting multi band information i.e. comprehending multiBandInfoList, disregarding in RRC_CONNECTED the related system information fields and understanding the EARFCN signalling for all bands, that overlap with the bands supported by the UE, and that are defined in the earliest version of TS 36.101 [42] that includes all UE supported bands | pc_FeatrGrp_31_T | FALSE | TRUE¦FALSE | FALSE |  |  | 61d9e69d-08d8-4977-a244-d5fb0f87767c | d8ec036f-37db-4ac4-a1ba-385951147203 | TRUE
|  | A.4.4-1b/32 | Undefined |  | FALSE | TRUE¦FALSE | FALSE |  |  | a36a4985-ca0a-48d3-8cd8-8cf2f54209b6 | 33f1dcbc-adcc-4b71-bc17-d71b13432e23 | FALSE
Table A.4.4-2a | Feature group indicators 33-64 for FDD | A.4.4-2a/33 | Inter-RAT ANR features for UTRAN including: - Inter-RAT periodical measurement reporting where triggerType is set to periodical and purpose is set to reportStrongestCellsForSON - Inter-RAT periodical measurement reporting where triggerType is set to periodical and purpose is set to reportCGI | pc_FeatrGrp_33_F | FALSE | TRUE¦FALSE | FALSE |  |  | 2ad40841-6fd6-40d5-9d96-80710fe817ad | 53426abb-41f5-44e4-8f05-1f281295267b | TRUE
|  | A.4.4-2a/34 | Inter-RAT ANR features for GERAN including: - Inter-RAT periodical measurement reporting where triggerType is set to periodical and purpose is set to reportStrongestCells - Inter-RAT periodical measurement reporting where triggerType is set to periodical and purpose is set to reportCGI | pc_FeatrGrp_34_F | FALSE | TRUE¦FALSE | FALSE |  |  | 6088f53b-bea6-4981-af70-4b42b71aa7a7 | bad8bfc0-5e47-422d-9131-de0c834cd3c2 | TRUE
|  | A.4.4-2a/35 | Inter-RAT ANR features for 1xRTT including: - Inter-RAT periodical measurement reporting where triggerType is set to periodical and purpose is set to reportStrongestCellsForSON - Inter-RAT periodical measurement reporting where triggerType is set to periodical and purpose is set to reportCGI | pc_FeatrGrp_35_F | FALSE | TRUE¦FALSE | FALSE |  |  | 4ecd1ab4-07bc-4583-95f7-b3ca44ea5a5a | d2934ff0-c8df-4814-867f-56a47e45dcbc | FALSE
|  | A.4.4-2a/36 | Inter-RAT ANR features for HRPD including: - Inter-RAT periodical measurement reporting where triggerType is set to periodical and purpose is set to reportStrongestCellsForSON - Inter-RAT periodical measurement reporting where triggerType is set to periodical and purpose is set to reportCGI | pc_FeatrGrp_36_F | FALSE | TRUE¦FALSE | FALSE |  |  | 92eeea74-0403-4647-9c6c-2871745bb181 | 606f119e-c2a9-44ff-8ef4-ed2b1995c65f | FALSE
|  | A.4.4-2a/37 | Inter-RAT ANR features for UTRAN TDD including: - Inter-RAT periodical measurement reporting where triggerType is set to periodical and purpose is set to reportStrongestCellsForSON - Inter-RAT periodical measurement reporting where triggerType is set to periodical and purpose is set to reportCGI | pc_FeatrGrp_37_F | FALSE | TRUE¦FALSE | FALSE |  |  | c1ad8dcc-c588-496d-a00b-688968be5686 | 3382bbbf-7a47-4e42-867a-080a0e2192b0 | FALSE
|  | A.4.4-2a/38 | EUTRA RRC_CONNECTED to UTRA TDD CELL_DCH PS handover, if the UE supports both UTRAN FDD and UTRAN TDD | pc_FeatrGrp_38_F | FALSE | TRUE¦FALSE | FALSE |  |  | 5c41198c-194d-4170-a19e-1b521a8abc05 | f41c14fb-8897-4032-a7cb-a88c567392c0 | FALSE
|  | A.4.4-2a/39 | UTRAN TDD measurements, reporting and measurement reporting event B2 in E-UTRA connected mode, if the UE supports both UTRAN FDD and UTRAN TDD | pc_FeatrGrp_39_F | FALSE | TRUE¦FALSE | FALSE |  |  | e1f5e162-c1f3-4eb6-95ee-6a952f749cb1 | e40c1d7a-2e40-4a3d-a45d-c7eca20beb74 | FALSE
|  | A.4.4-2a/40 | EUTRA RRC_CONNECTED to UTRA TDD CELL_DCH CS handover, if the UE supports both UTRAN FDD and UTRAN TDD | pc_FeatrGrp_40_F | FALSE | TRUE¦FALSE | FALSE |  |  | c363f4f4-b162-44fa-a393-8f4150a11b2d | 45c9b37e-c502-482b-bd11-2c459aee8321 | FALSE
|  | A.4.4-2a/41 | Measurement reporting event: Event B1 - Neighbour > threshold for UTRAN FDD, if the UE supports UTRAN FDD and has set bit number 22 to 1 | pc_FeatrGrp_41_F | FALSE | TRUE¦FALSE | FALSE |  |  | c7b9842c-227f-4cc7-8822-2366e5f986c8 | 35287733-6c12-4ff5-8b76-79d20a5ba080 | FALSE
|  | A.4.4-2a/42 | DCI format 3a (TPC commands for PUCCH and PUSCH with single bit power adjustments) | pc_FeatrGrp_42_F | FALSE | TRUE¦FALSE | FALSE |  |  | b94ea635-6f8d-45fa-ae2d-9e2bc22f7514 | bfe56681-ea12-4e86-b578-7b15106776c2 | FALSE
|  | A.4.4-2a/43 | Undefined |  | FALSE | TRUE¦FALSE | FALSE |  |  | 8a5d2489-8454-46b6-b68b-60c266188fbd | 80031a16-fc6a-475e-8c90-000cc31232b5 | FALSE
|  | A.4.4-2a/44 | Undefined |  | FALSE | TRUE¦FALSE | FALSE |  |  | 40e8f6ab-95d7-436d-b4c5-a547bf769492 | 0cffb7fd-7fd8-4e5f-b609-d68e4dcc22e6 | FALSE
|  | A.4.4-2a/45 | Undefined |  | FALSE | TRUE¦FALSE | FALSE |  |  | bcc4533a-2744-495b-939b-5b5071f36165 | a9766b4c-ffd0-43f7-88da-e10451164b39 | FALSE
|  | A.4.4-2a/46 | Undefined |  | FALSE | TRUE¦FALSE | FALSE |  |  | 1b4a3eb5-7947-46c4-9e84-96bd23abd510 | 5725bec2-cd20-43c8-a2a5-25471474f943 | FALSE
|  | A.4.4-2a/47 | Undefined |  | FALSE | TRUE¦FALSE | FALSE |  |  | 583e5a6f-a30e-4b95-81c4-30841e67d077 | 4867eef7-2804-43a8-aa03-75631ae55c70 | FALSE
|  | A.4.4-2a/48 | Undefined |  | FALSE | TRUE¦FALSE | FALSE |  |  | b0d984c7-7ddc-4b66-92e2-0c9aa4c979df | e012aff3-bf0e-4769-b5d1-b8af64b70dc2 | FALSE
|  | A.4.4-2a/49 | Undefined |  | FALSE | TRUE¦FALSE | FALSE |  |  | 52bcbc27-e184-4d2a-9e46-ff67b1edb045 | 9db5e072-ac13-4334-997e-4e9dd32a460b | FALSE
|  | A.4.4-2a/50 | Undefined |  | FALSE | TRUE¦FALSE | FALSE |  |  | 5fe77604-d7c2-4554-b919-5f60a6839a75 | 5280179f-14a0-45e5-a916-95e25de83024 | FALSE
|  | A.4.4-2a/51 | Undefined |  | FALSE | TRUE¦FALSE | FALSE |  |  | 4bf8d365-03f9-4c77-ba31-9196a84ce863 | ee649603-dc7d-467f-b31e-3aa905ef67de | FALSE
|  | A.4.4-2a/52 | Undefined |  | FALSE | TRUE¦FALSE | FALSE |  |  | b02453f7-9b46-4987-915b-229e7713184d | 96b2d3cf-6f07-4208-a26b-34872e4fc156 | FALSE
|  | A.4.4-2a/53 | Undefined |  | FALSE | TRUE¦FALSE | FALSE |  |  | 4cd5e0e4-be78-4bf5-a067-1b83face11c0 | fe3b3bc8-03be-4d2e-b4aa-0796a3b0366c | FALSE
|  | A.4.4-2a/54 | Undefined |  | FALSE | TRUE¦FALSE | FALSE |  |  | b2342010-09c6-49fe-8c4e-4d4d72e78be8 | c614d35f-8f38-4bc6-a026-813ac6f96d14 | FALSE
|  | A.4.4-2a/55 | Undefined |  | FALSE | TRUE¦FALSE | FALSE |  |  | 2dbdf874-6fdf-4d60-a23d-22bbe0ab9f8d | 43756cdf-8012-4b87-8aed-cc9eb55e5b1d | FALSE
|  | A.4.4-2a/56 | Undefined |  | FALSE | TRUE¦FALSE | FALSE |  |  | 2ce94f03-0c06-477b-abef-55f211dca02b | aa006f83-6518-4d3f-935c-f39aee6276f4 | FALSE
|  | A.4.4-2a/57 | Undefined |  | FALSE | TRUE¦FALSE | FALSE |  |  | 24f0359d-a3d7-418a-8ed8-7a81576d6966 | 7f630bf0-30fd-4521-ba92-6b28b588ac98 | FALSE
|  | A.4.4-2a/58 | Undefined |  | FALSE | TRUE¦FALSE | FALSE |  |  | 82adfba1-4628-4eb6-945e-77ae736b70bb | 53f25917-a04b-4d78-b269-8dd0dfa3bbe2 | FALSE
|  | A.4.4-2a/59 | Undefined |  | FALSE | TRUE¦FALSE | FALSE |  |  | a9fa890b-bf63-423d-a5f1-39a7aae2b560 | 09facc3c-81b7-4e0e-83f9-d66888008667 | FALSE
|  | A.4.4-2a/60 | Undefined |  | FALSE | TRUE¦FALSE | FALSE |  |  | 981d534f-6369-4dbd-adfd-3d75be44665c | 2bb55b75-f2a7-4a7a-8853-818f7b034f07 | FALSE
|  | A.4.4-2a/61 | Undefined |  | FALSE | TRUE¦FALSE | FALSE |  |  | ee045383-d917-4f54-8d1e-466b2bc07f31 | 22ea3c34-3705-4da9-b932-8d77ddb068e4 | FALSE
|  | A.4.4-2a/62 | Undefined |  | FALSE | TRUE¦FALSE | FALSE |  |  | 61c0eece-8c6f-429a-b702-ba74b03fe83f | 4fecb2e9-4ed0-430a-a594-9e0af1ec82fb | FALSE
|  | A.4.4-2a/63 | Undefined |  | FALSE | TRUE¦FALSE | FALSE |  |  | 0fd8858b-e972-40b0-9d73-6fb21ff03a1d | 24440e5f-bd40-4b9f-b302-bdb92016f4f1 | FALSE
|  | A.4.4-2a/64 | Undefined |  | FALSE | TRUE¦FALSE | FALSE |  |  | a029ce48-b94c-49b9-ba9a-1355cdf2a12f | b2f6b1a9-1ec9-41dc-a27f-15e891128c92 | FALSE
Table A.4.4-2b | Feature group indicators 33-64 for TDD | A.4.4-2b/33 | Inter-RAT ANR features for UTRAN including: - Inter-RAT periodical measurement reporting where triggerType is set to periodical and purpose is set to reportStrongestCellsForSON - Inter-RAT periodical measurement reporting where triggerType is set to periodical and purpose is set to reportCGI | pc_FeatrGrp_33_T | FALSE | TRUE¦FALSE | FALSE |  |  | 668eb0e0-5d0e-4d12-9f97-2607b0a60be8 | 4a8dc891-c61d-4608-bc85-59d697efe7fa | TRUE
|  | A.4.4-2b/34 | Inter-RAT ANR features for GERAN including: - Inter-RAT periodical measurement reporting where triggerType is set to periodical and purpose is set to reportStrongestCells - Inter-RAT periodical measurement reporting where triggerType is set to periodical and purpose is set to reportCGI | pc_FeatrGrp_34_T | FALSE | TRUE¦FALSE | FALSE |  |  | 35078689-e367-461f-b72d-a1191ffeca97 | 6d9dbfc6-2976-48d7-aa4d-7f471a32718c | TRUE
|  | A.4.4-2b/35 | Inter-RAT ANR features for 1xRTT including: - Inter-RAT periodical measurement reporting where triggerType is set to periodical and purpose is set to reportStrongestCellsForSON - Inter-RAT periodical measurement reporting where triggerType is set to periodical and purpose is set to reportCGI | pc_FeatrGrp_35_T | FALSE | TRUE¦FALSE | FALSE |  |  | e8d8cff2-429b-4596-9af6-08ddaea966cc | 7050668d-e4aa-493a-9fea-afba338e6350 | FALSE
|  | A.4.4-2b/36 | Inter-RAT ANR features for HRPD including: - Inter-RAT periodical measurement reporting where triggerType is set to periodical and purpose is set to reportStrongestCellsForSON - Inter-RAT periodical measurement reporting where triggerType is set to periodical and purpose is set to reportCGI | pc_FeatrGrp_36_T | FALSE | TRUE¦FALSE | FALSE |  |  | 748e3e9c-bd4e-4c4d-8529-0e5bc7ec2a33 | 624561f0-7243-4d24-a550-c3f3f1ddd906 | FALSE
|  | A.4.4-2b/37 | Inter-RAT ANR features for UTRAN TDD including: - Inter-RAT periodical measurement reporting where triggerType is set to periodical and purpose is set to reportStrongestCellsForSON - Inter-RAT periodical measurement reporting where triggerType is set to periodical and purpose is set to reportCGI | pc_FeatrGrp_37_T | FALSE | TRUE¦FALSE | TRUE |  |  | 427d9414-7654-4520-8d6b-2bf2d5878bbf | 669a4e61-165b-4224-921c-bf58436feec2 | FALSE
|  | A.4.4-2b/38 | EUTRA RRC_CONNECTED to UTRA TDD CELL_DCH PS handover, if the UE supports both UTRAN FDD and UTRAN TDD | pc_FeatrGrp_38_T | FALSE | TRUE¦FALSE | FALSE |  |  | 00f693ed-b6c7-4318-b05d-b9c14545b196 | b22b0990-f16a-4e7a-b1fe-b3a1d5eaeb5e | FALSE
|  | A.4.4-2b/39 | UTRAN TDD measurements, reporting and measurement reporting event B2 in E-UTRA connected mode, if the UE supports both UTRAN FDD and UTRAN TDD | pc_FeatrGrp_39_T | FALSE | TRUE¦FALSE | TRUE |  |  | d2f135b4-473c-4936-ac7d-389cd473bc2e | e5ee80fb-2718-4d3f-9a35-ccb8dc66a70b | FALSE
|  | A.4.4-2b/40 | EUTRA RRC_CONNECTED to UTRA TDD CELL_DCH CS handover, if the UE supports both UTRAN FDD and UTRAN TDD | pc_FeatrGrp_40_T | FALSE | TRUE¦FALSE | FALSE |  |  | 082ef420-8382-49e0-b490-abcb1dce2bbd | 8421a6e8-7f23-4a60-894b-189c53551f14 | FALSE
|  | A.4.4-2b/41 | Measurement reporting event: Event B1 - Neighbour > threshold for UTRAN FDD, if the UE supports UTRAN FDD and has set bit number 22 to 1 | pc_FeatrGrp_41_T | FALSE | TRUE¦FALSE | FALSE |  |  | bdad04f1-78dc-43b3-af9f-5772efb63514 | ba718cbe-fcda-442e-a63a-605a4c6ead8c | FALSE
|  | A.4.4-2b/42 | DCI format 3a (TPC commands for PUCCH and PUSCH with single bit power adjustments) | pc_FeatrGrp_42_T | FALSE | TRUE¦FALSE | FALSE |  |  | 5617d87f-6a04-47a6-90a7-997d27ff1b8c | e1336fee-93d1-4d5c-86f8-c27506800877 | FALSE
|  | A.4.4-2b/43 | Undefined |  | FALSE | TRUE¦FALSE | FALSE |  |  | fcc7c073-8194-46fe-8759-a76ebb202d21 | 9403f5ce-be27-4a96-9848-40387dce4c87 | FALSE
|  | A.4.4-2b/44 | Undefined |  | FALSE | TRUE¦FALSE | FALSE |  |  | 32561931-c957-4f87-a0d8-516d7bed1002 | 0e0e5942-6f47-457b-a8c8-e39ae0503f38 | FALSE
|  | A.4.4-2b/45 | Undefined |  | FALSE | TRUE¦FALSE | FALSE |  |  | 6c5de32b-6213-4133-8943-b838dc23ee6d | d20a4491-8f08-4db7-9f75-b9cc0909df4d | FALSE
|  | A.4.4-2b/46 | Undefined |  | FALSE | TRUE¦FALSE | FALSE |  |  | 07a4f9bb-86a3-450d-b757-66850065b15d | 292fe0ef-7442-43d1-8784-0947b77ef51d | FALSE
|  | A.4.4-2b/47 | Undefined |  | FALSE | TRUE¦FALSE | FALSE |  |  | 04898c3e-fee8-4d28-94ff-73b6da00e62b | ce0655bd-3057-42a2-8bc0-15328ecde09b | FALSE
|  | A.4.4-2b/48 | Undefined |  | FALSE | TRUE¦FALSE | FALSE |  |  | b953c44e-7358-471b-96df-bf221dc6fc8f | 236d1884-9406-486d-864c-ec87b9dbc83e | FALSE
|  | A.4.4-2b/49 | Undefined |  | FALSE | TRUE¦FALSE | FALSE |  |  | 1f0ef5ce-640d-47d9-a319-8fda853e9930 | 51ef403e-c49f-4017-8ac8-021d6d445a89 | FALSE
|  | A.4.4-2b/50 | Undefined |  | FALSE | TRUE¦FALSE | FALSE |  |  | b1642244-b725-41a2-b0da-c720590d3f64 | 337720e5-9d39-4703-9410-5c5787377b22 | FALSE
|  | A.4.4-2b/51 | Undefined |  | FALSE | TRUE¦FALSE | FALSE |  |  | 4c810f53-497f-4a43-8be4-61a20f18121f | 19282fb9-c73c-4d21-b10a-29df824c68a5 | FALSE
|  | A.4.4-2b/52 | Undefined |  | FALSE | TRUE¦FALSE | FALSE |  |  | ef77cd80-2f34-4b3a-b97a-0a30bcfa4e42 | 8818d297-6f8d-434b-9c03-95f22842ab8d | FALSE
|  | A.4.4-2b/53 | Undefined |  | FALSE | TRUE¦FALSE | FALSE |  |  | 2e2ef608-0b36-441b-b304-dcf53dcae225 | 52b248b5-1fd9-4ccc-8d95-45c70226194a | FALSE
|  | A.4.4-2b/54 | Undefined |  | FALSE | TRUE¦FALSE | FALSE |  |  | b8eaab63-d819-443d-ab96-999eaecd2e90 | 3f1ab9eb-e4f2-4f21-b75e-aae26823abd8 | FALSE
|  | A.4.4-2b/55 | Undefined |  | FALSE | TRUE¦FALSE | FALSE |  |  | ea5df3d8-031f-4255-8e99-0ef813b12678 | 9601beb2-fd05-4261-b5a1-f69bbba34ac5 | FALSE
|  | A.4.4-2b/57 | Undefined |  | FALSE | TRUE¦FALSE | FALSE |  |  | c3a7bef9-2e5b-407a-bc8f-17337cded027 | 2d17524b-023c-4b72-b56c-ebc73cccccf2 | FALSE
|  | A.4.4-2b/58 | Undefined |  | FALSE | TRUE¦FALSE | FALSE |  |  | 0b2c8d94-b0e4-4739-9de3-71e31f94b163 | d9432551-9af7-42ea-bbaa-42431f3dd390 | FALSE
|  | A.4.4-2b/59 | Undefined |  | FALSE | TRUE¦FALSE | FALSE |  |  | 94a514fb-11ec-4e60-bd90-eb54bb17e932 | 750bcab7-15fd-4c9e-969f-057a8b49c9dc | FALSE
|  | A.4.4-2b/60 | Undefined |  | FALSE | TRUE¦FALSE | FALSE |  |  | 5e031861-97aa-448d-be72-6e2017e505d8 | b86a826b-4238-41d2-9e1c-93054dcb5554 | FALSE
|  | A.4.4-2b/61 | Undefined |  | FALSE | TRUE¦FALSE | FALSE |  |  | 95f4a8ff-b71f-4c10-9a24-6dfc9ca833b7 | 69050cc8-020e-4f4d-9218-5abacc6c2b01 | FALSE
|  | A.4.4-2b/62 | Undefined |  | FALSE | TRUE¦FALSE | FALSE |  |  | 455f69da-ca52-4195-91fe-17591ae84470 | bad456e9-9aba-4b0d-a9a4-df6dd1880f21 | FALSE
|  | A.4.4-2b/63 | Undefined |  | FALSE | TRUE¦FALSE | FALSE |  |  | c61cfff1-8745-45be-8446-04b5c8562710 | 34b1d5de-d1fc-49b3-be4a-3667d8f26709 | FALSE
|  | A.4.4-2b/64 | Undefined |  | FALSE | TRUE¦FALSE | FALSE |  |  | e670a230-8d4a-4c1d-b4ba-6bdceac79945 | 965817a9-b505-4d65-94bc-9e690747d2b0 | FALSE
Table A.4.4-3a | Feature group indicators 101-132 for FDD | A.4.4-3a/101 | - DMRS with OCC (orthogonal cover code) and SGH (sequence group hopping) disabling | pc_FeatrGrp_101_F | FALSE | TRUE¦FALSE | FALSE |  |  | 7fab680c-f8ea-4c77-a2b5-eb19baf69905 | d688241b-179e-4619-8c97-3749aa489a65 | FALSE
|  | A.4.4-3a/102 | - Trigger type 1 SRS (aperiodic SRS) transmission (Up to X ports) NOTE: X = number of supported layers on given band | pc_FeatrGrp_102_F | FALSE | TRUE¦FALSE | FALSE |  |  | 3d220f12-7f57-4fb4-ac86-e702b8b2854b | 9edd3efd-6669-4dc0-bfd3-18f3aeb9905c | TRUE
|  | A.4.4-3a/103 | - PDSCH transmission mode 9 when up to 4 CSI reference signal ports are configured | pc_FeatrGrp_103_F | FALSE | TRUE¦FALSE | TRUE |  |  | e8e3e694-4871-415f-a9ba-a8c50c618ada | e1920cda-b545-4482-9eaf-11a4494fe08b | TRUE
|  | A.4.4-3a/104 | - PDSCH transmission mode 9 for TDD when 8 CSI reference signal ports are configured | pc_FeatrGrp_104_F | FALSE | TRUE¦FALSE | TRUE |  |  | 9317da84-4e16-49f2-bdb1-6985a9ec4002 | fc186459-f9c8-46ed-8317-d15fe0f8854a | FALSE
|  | A.4.4-3a/105 | - Periodic CQI/PMI/RI reporting on PUCCH: Mode 2-0 - UE selected subband CQI without PMI, when PDSCH transmission mode 9 is configured - Periodic CQI/PMI/RI reporting on PUCCH: Mode 2-1 - UE selected subband CQI with single PMI, when PDSCH transmission mode 9 and up to 4 CSI reference signal ports are configured | pc_FeatrGrp_105_F | FALSE | TRUE¦FALSE | FALSE |  |  | 65691e26-9e31-4828-a69c-806cfcb1d000 | 6daf3ae1-f999-428f-aad7-e67a1168ec2e | TRUE
|  | A.4.4-3a/106 | - Periodic CQI/PMI/RI/PTI reporting on PUCCH: Mode 2-1 - UE selected subband CQI with single PMI, when PDSCH transmission mode 9 and 8 CSI reference signal ports are configured | pc_FeatrGrp_106_F | FALSE | TRUE¦FALSE | FALSE |  |  | 3dfee694-4749-4d69-b88a-e44f401b631e | 45f1a2b5-f7e0-44c3-819b-016dec90a17b | TRUE
|  | A.4.4-3a/107 | - Aperiodic CQI/PMI/RI reporting on PUSCH: Mode 2-0 - UE selected subband CQI without PMI, when PDSCH transmission mode 9 is configured - Aperiodic CQI/PMI/RI reporting on PUSCH: Mode 2-2 - UE selected subband CQI with multiple PMI, when PDSCH transmission mode 9 and up to 4 CSI reference signal ports are configured | pc_FeatrGrp_107_F | FALSE | TRUE¦FALSE | FALSE |  |  | bf973444-bd87-419e-92c8-f31531dfb8f2 | d6afe16e-9197-4c58-ae75-2a40a4984fb0 | FALSE
|  | A.4.4-3a/108 | - Aperiodic CQI/PMI/RI reporting on PUSCH: Mode 2-2 - UE selected subband CQI with multiple PMI, when PDSCH transmission mode 9 and 8 CSI reference signal ports are configured | pc_FeatrGrp_108_F | FALSE | TRUE¦FALSE | FALSE |  |  | 6f07d200-825e-4e0d-b6d5-61acd35478e1 | 2e8253e5-5824-4732-9560-6ad596c0fc15 | FALSE
|  | A.4.4-3a/109 | - Periodic CQI/PMI/RI reporting on PUCCH Mode 1-1, submode 1 | pc_FeatrGrp_109_F | FALSE | TRUE¦FALSE | FALSE |  |  | ade6c071-1bc5-4048-9b85-a02923510807 | 0654d486-414c-4b61-b5d4-5956a0554c11 | TRUE
|  | A.4.4-3a/110 | - Periodic CQI/PMI/RI reporting on PUCCH Mode 1-1, submode 2 | pc_FeatrGrp_110_F | FALSE | TRUE¦FALSE | TRUE |  |  | 7b9d356e-2118-4ae8-a13b-cc30b2edfc00 | c4f7bb63-ed1a-47a0-af84-e05ce19621e1 | TRUE
|  | A.4.4-3a/111 | - Measurement reporting trigger Event A6 | pc_FeatrGrp_111_F | FALSE | TRUE¦FALSE | TRUE |  |  | e61c67ee-8c8f-4761-b068-1cc18856e734 | ee75eafe-ea2f-400f-88dc-186c54971e01 | TRUE
|  | A.4.4-3a/112 | - SCell addition within3 the Handover to EUTRA procedure | pc_FeatrGrp_112_F | FALSE | TRUE¦FALSE | FALSE |  |  | 6595181c-db83-4668-b112-e150e96b046d | d7c3da9f-2219-425a-b380-d17c0e155fc1 | FALSE
|  | A.4.4-3a/113 | - Trigger type 0 SRS (periodic SRS) transmission on X Serving Cells NOTE: X = number of supported component carriers in a given band combination | pc_FeatrGrp_113_F | FALSE | TRUE¦FALSE | FALSE |  |  | b4d088d1-3975-40d0-93f1-5949917ffd31 | 01daf0be-13ba-49bd-b01d-2d76b9d591c8 | FALSE
|  | A.4.4-3a/114 | - Reporting of both UTRA CPICH RSCP and Ec/N0 in a Measurement Report | pc_FeatrGrp_114_F | FALSE | TRUE¦FALSE | FALSE |  |  | 035fc45c-4348-4003-ac25-c52ae86508ef | 071a802d-399b-4f3e-b71b-7809950084c7 | TRUE
|  | A.4.4-3a/115 | - time domain ICIC RLM/RRM measurement subframe restriction for the serving cell - time domain ICIC RRM measurement subframe restriction for neighbour cells - time domain ICIC CSI measurement subframe restriction | pc_FeatrGrp_115_F | FALSE | TRUE¦FALSE | TRUE |  |  | d695a7a0-7f9d-45df-bf91-fd17a150b280 | 705d4756-f2a3-4239-a051-9808fcd3f903 | FALSE
|  | A.4.4-3a/116 | - Relative transmit phase continuity for spatial multiplexing in UL | pc_FeatrGrp_116_F | FALSE | TRUE¦FALSE | FALSE |  |  | 364e72d7-b1c6-4080-b9e4-5d28d6b3d3e7 | 20574ce8-78da-4976-96ff-8f0e6f8de901 | FALSE
|  | A.4.4-3a/117 | Undefined |  | FALSE | TRUE¦FALSE | FALSE |  |  | 04dc20bf-f18f-4711-88ca-28014ea84242 | 3d44c540-1974-4dd5-a30f-d7338883a177 | FALSE
|  | A.4.4-3a/118 | Undefined |  | FALSE | TRUE¦FALSE | FALSE |  |  | fb34b24a-dac2-49e2-9477-c4c98d6ee774 | 4db1db3d-fe1a-464f-b6d7-da737e47caa6 | FALSE
|  | A.4.4-3a/119 | Undefined |  | FALSE | TRUE¦FALSE | FALSE |  |  | 203de35a-d311-4429-9af4-16f883f904f6 | 78d9e3ed-48b6-48ce-aa6a-0de3eae3202a | FALSE
|  | A.4.4-3a/120 | Undefined |  | FALSE | TRUE¦FALSE | FALSE |  |  | e6f141a6-3dba-4f60-b963-09d092615b94 | 58c36644-cc16-4851-ba2c-d0fba426a09a | FALSE
|  | A.4.4-3a/121 | Undefined |  | FALSE | TRUE¦FALSE | FALSE |  |  | 8b1d7664-c2a2-4006-b8a9-edcdfe11ed7e | 3b380a86-266f-49ce-af36-4b8a4cff0f87 | FALSE
|  | A.4.4-3a/122 | Undefined |  | FALSE | TRUE¦FALSE | FALSE |  |  | a62af513-d53f-41f9-9089-0db18e89482f | f1203ab8-30b5-4cef-b3e3-f5c7b82ce8ad | FALSE
|  | A.4.4-3a/123 | Undefined |  | FALSE | TRUE¦FALSE | FALSE |  |  | ffaaaa82-27f6-4a4b-b154-a33717648ec1 | 5d9f7d55-10f1-49cc-b92b-90286997e5ed | FALSE
|  | A.4.4-3a/124 | Undefined |  | FALSE | TRUE¦FALSE | FALSE |  |  | d916aaab-a3b5-4dde-b581-0c3da6a5a1ef | 6d1bcd7c-0f7f-441b-9fe3-ffe4f0bb9401 | FALSE
|  | A.4.4-3a/125 | Undefined |  | FALSE | TRUE¦FALSE | FALSE |  |  | 1451483f-5fa5-4ced-b3eb-f47a8d540692 | 57a2c903-fc8b-41f6-963c-b42776ed42d4 | FALSE
|  | A.4.4-3a/126 | Undefined |  | FALSE | TRUE¦FALSE | FALSE |  |  | 88224f34-6642-402a-97bc-5844f8a8ee5e | 809c6518-e5d4-4dce-a5ef-402c1c916e5b | FALSE
|  | A.4.4-3a/127 | Undefined |  | FALSE | TRUE¦FALSE | FALSE |  |  | 0de1915e-4f2f-49ba-a4a1-b49e60f31ce0 | 6265654b-645c-4907-b2d2-20eb5210962d | FALSE
|  | A.4.4-3a/128 | Undefined |  | FALSE | TRUE¦FALSE | FALSE |  |  | 7b1130af-a4d9-4d24-8693-088582f0bacc | 754b8b2a-5871-47b5-a4eb-715a284cff86 | FALSE
|  | A.4.4-3a/129 | Undefined |  | FALSE | TRUE¦FALSE | FALSE |  |  | f18056c2-0d8e-4ae6-8fd5-1f29e98a478d | 3fa91848-7ce4-494e-adad-60c4649f3cf3 | FALSE
|  | A.4.4-3a/130 | Undefined |  | FALSE | TRUE¦FALSE | FALSE |  |  | 8d93be2d-4846-4077-868c-caaa29078a6a | f3888719-6a85-4956-9dd3-2eb50acb4b0a | FALSE
|  | A.4.4-3a/131 | Undefined |  | FALSE | TRUE¦FALSE | FALSE |  |  | fca076ce-f66b-4a0a-970e-d7e1ccc2f8bb | c7c58f7c-3a55-460a-a0df-bdf7bd4672ad | FALSE
|  | A.4.4-3a/132 | Undefined |  | FALSE | TRUE¦FALSE | FALSE |  |  | ce55f43a-9a4b-4167-b1fe-0f83160200a5 | 1a8c4906-b658-4e20-83ce-f4f7cd9bcaf7 | FALSE
Table A.4.4-3b | Feature group indicators 101-132 for TDD | A.4.4-3b/101 | - DMRS with OCC (orthogonal cover code) and SGH (sequence group hopping) disabling | pc_FeatrGrp_101_T | FALSE | TRUE¦FALSE | FALSE |  |  | 83b5db7a-e180-42c4-9d0d-fbbf62b0a5e4 | 82d7ce63-49e8-4fb1-a391-213a198211fe | FALSE
|  | A.4.4-3b/102 | - Trigger type 1 SRS (aperiodic SRS) transmission (Up to X ports) NOTE: X = number of supported layers on given band | pc_FeatrGrp_102_T | FALSE | TRUE¦FALSE | FALSE |  |  | 229b7463-7a3d-4480-aba6-c25cd114dff6 | adfbd179-092e-44a0-a6df-7f17124a2177 | TRUE
|  | A.4.4-3b/103 | - PDSCH transmission mode 9 when up to 4 CSI reference signal ports are configured | pc_FeatrGrp_103_T | FALSE | TRUE¦FALSE | TRUE |  |  | caae1f65-1fdb-4f3f-8ee0-b23acb54afc8 | 4e825b7f-1b5f-4bf9-a567-d8e67ab4ee32 | TRUE
|  | A.4.4-3b/104 | - PDSCH transmission mode 9 for TDD when 8 CSI reference signal ports are configured | pc_FeatrGrp_104_T | FALSE | TRUE¦FALSE | TRUE |  |  | aa6b07a7-5b38-4467-a9ce-b464f58c60db | e93b272c-51d0-4477-8271-6f5265132373 | TRUE
|  | A.4.4-3b/105 | - Periodic CQI/PMI/RI reporting on PUCCH: Mode 2-0 - UE selected subband CQI without PMI, when PDSCH transmission mode 9 is configured - Periodic CQI/PMI/RI reporting on PUCCH: Mode 2-1 - UE selected subband CQI with single PMI, when PDSCH transmission mode 9 and up to 4 CSI reference signal ports are configured | pc_FeatrGrp_105_T | FALSE | TRUE¦FALSE | FALSE |  |  | 14d85ebc-641c-4d52-a5ad-7dcb9d4096ff | c322a39d-a2f2-40f0-9171-988428b29d80 | TRUE
|  | A.4.4-3b/106 | - Periodic CQI/PMI/RI/PTI reporting on PUCCH: Mode 2-1 - UE selected subband CQI with single PMI, when PDSCH transmission mode 9 and 8 CSI reference signal ports are configured | pc_FeatrGrp_106_T | FALSE | TRUE¦FALSE | FALSE |  |  | 6b3e2fdd-c505-46cf-9930-881697c1f274 | 77e2e858-a8cd-4081-8630-f1851f77d2bd | TRUE
|  | A.4.4-3b/107 | - Aperiodic CQI/PMI/RI reporting on PUSCH: Mode 2-0 - UE selected subband CQI without PMI, when PDSCH transmission mode 9 is configured - Aperiodic CQI/PMI/RI reporting on PUSCH: Mode 2-2 - UE selected subband CQI with multiple PMI, when PDSCH transmission mode 9 and up to 4 CSI reference signal ports are configured | pc_FeatrGrp_107_T | FALSE | TRUE¦FALSE | FALSE |  |  | a2c0a96e-ced6-46e6-8242-2a99ac82eb3e | ca590a24-9473-4fda-93d1-decdf7fb6c5f | FALSE
|  | A.4.4-3b/108 | - Aperiodic CQI/PMI/RI reporting on PUSCH: Mode 2-2 - UE selected subband CQI with multiple PMI, when PDSCH transmission mode 9 and 8 CSI reference signal ports are configured | pc_FeatrGrp_108_T | FALSE | TRUE¦FALSE | FALSE |  |  | 180f871b-a05b-4f83-a02d-45571b7858a5 | 97f1b87c-5e0e-4370-96cc-f4bfe04576e7 | FALSE
|  | A.4.4-3b/109 | - Periodic CQI/PMI/RI reporting on PUCCH Mode 1-1, submode 1 | pc_FeatrGrp_109_T | FALSE | TRUE¦FALSE | FALSE |  |  | a85f6748-a122-4545-88b8-962963a48eef | c1c10055-bd3c-4911-8bcb-6f191a27d9ab | TRUE
|  | A.4.4-3b/110 | - Periodic CQI/PMI/RI reporting on PUCCH Mode 1-1, submode 2 | pc_FeatrGrp_110_T | FALSE | TRUE¦FALSE | FALSE |  |  | ca4214ee-e15c-4443-b5e6-0f062d12f672 | be94510d-349b-4f25-844f-15d70af7f51e | TRUE
|  | A.4.4-3b/111 | - Measurement reporting trigger Event A6 | pc_FeatrGrp_111_T | FALSE | TRUE¦FALSE | TRUE |  |  | 38d90dfb-1502-42f6-9f64-76669c611895 | 8b00562b-ed23-43f5-acfa-974c59e53462 | TRUE
|  | A.4.4-3b/112 | - SCell addition within3 the Handover to EUTRA procedure | pc_FeatrGrp_112_T | FALSE | TRUE¦FALSE | FALSE |  |  | 08465b86-257f-4068-988a-8cbb65f1a470 | 1c201ea4-949a-46ab-8d07-c8c899bb13c3 | FALSE
|  | A.4.4-3b/113 | - Trigger type 0 SRS (periodic SRS) transmission on X Serving Cells NOTE: X = number of supported component carriers in a given band combination | pc_FeatrGrp_113_T | FALSE | TRUE¦FALSE | FALSE |  |  | e8a6de9b-6790-4e66-b7d1-65247e1c4765 | 1a15f218-2faf-4248-be31-a8276fc55735 | FALSE
|  | A.4.4-3b/114 | - Reporting of both UTRA CPICH RSCP and Ec/N0 in a Measurement Report | pc_FeatrGrp_114_T | FALSE | TRUE¦FALSE | FALSE |  |  | addeec09-4e21-4fac-9a4f-95b9787ba77a | ef69d729-f591-4112-b22f-29ac2234b9f5 | TRUE
|  | A.4.4-3b/115 | - time domain ICIC RLM/RRM measurement subframe restriction for the serving cell - time domain ICIC RRM measurement subframe restriction for neighbour cells - time domain ICIC CSI measurement subframe restriction | pc_FeatrGrp_115_T | FALSE | TRUE¦FALSE | TRUE |  |  | e717fc95-1ba3-4b93-9e0f-f44e4dc3ef0b | 09bcae83-fa9b-46d3-b107-cb1bd1e711c1 | FALSE
|  | A.4.4-3b/116 | - Relative transmit phase continuity for spatial multiplexing in UL | pc_FeatrGrp_116_T | FALSE | TRUE¦FALSE | FALSE |  |  | 5071f7ac-eab6-457a-b2d4-09b2cd5e84c3 | dce1dcee-b4de-45ce-8f94-0e592eb8fa97 | FALSE
|  | A.4.4-3b/117 | Undefined |  | FALSE | TRUE¦FALSE | FALSE |  |  | c460e6e1-9897-4fe3-bfa6-9f8baa2198b0 | 078de26e-9abf-477e-8cb7-01e54f389517 | FALSE
|  | A.4.4-3b/118 | Undefined |  | FALSE | TRUE¦FALSE | FALSE |  |  | 354fe77c-a6fc-4ea8-ae48-716b7d0e153e | c5498d1f-588e-49c2-8ba2-4605cac4ea1e | FALSE
|  | A.4.4-3b/119 | Undefined |  | FALSE | TRUE¦FALSE | FALSE |  |  | 8f77737c-7fc1-426e-9525-45d598ab26db | a1f48eeb-aa87-44d0-997d-3f966208836a | FALSE
|  | A.4.4-3b/120 | Undefined |  | FALSE | TRUE¦FALSE | FALSE |  |  | 373cba7f-f8c5-433a-86e3-353f4fe2dba3 | 56cb7f7b-3098-45e9-a126-af2a7f18a736 | FALSE
|  | A.4.4-3b/121 | Undefined |  | FALSE | TRUE¦FALSE | FALSE |  |  | fec01711-aaef-4fc2-af72-37231506d33d | 1b7f5c87-377a-450d-ba98-170e7d6bbeb1 | FALSE
|  | A.4.4-3b/122 | Undefined |  | FALSE | TRUE¦FALSE | FALSE |  |  | eb627308-fe54-492d-8754-b1598af929ea | 738235a1-7d7d-4ba3-8cb9-5fd444165a3f | FALSE
|  | A.4.4-3b/123 | Undefined |  | FALSE | TRUE¦FALSE | FALSE |  |  | 51d15470-2ce0-4583-98dd-767dd1fe8be9 | 2f278415-1dd7-44b3-ab0c-dfe61d9f38ea | FALSE
|  | A.4.4-3b/125 | Undefined |  | FALSE | TRUE¦FALSE | FALSE |  |  | 4ca9d3cb-b536-42c8-9bf1-9960daaeea32 | 7fc8e72c-2719-45bb-a807-5fffe961ad37 | FALSE
|  | A.4.4-3b/126 | Undefined |  | FALSE | TRUE¦FALSE | FALSE |  |  | e376f02d-06be-483a-b55b-1a79d6fdc0ea | 55331a7a-7f10-4f21-a2fa-1bc3f5725be9 | FALSE
|  | A.4.4-3b/127 | Undefined |  | FALSE | TRUE¦FALSE | FALSE |  |  | 7d12d8d0-b781-4d0d-8cb7-66c7df99f0bb | 5e3c8d63-39b7-4be6-bdb3-87f22b2021a1 | FALSE
|  | A.4.4-3b/128 | Undefined |  | FALSE | TRUE¦FALSE | FALSE |  |  | 90634284-f2c9-4d0e-8600-c503e7fbf0e3 | 3f2e86b3-9aa7-4414-ba37-2b7fac4a5689 | FALSE
|  | A.4.4-3b/129 | Undefined |  | FALSE | TRUE¦FALSE | FALSE |  |  | 78c57d07-0ee4-488d-b0b1-2111dce35007 | acd8185b-0bb1-4da4-a409-36586f73895f | FALSE
|  | A.4.4-3b/130 | Undefined |  | FALSE | TRUE¦FALSE | FALSE |  |  | 89ad0d98-39ae-4ec3-94e1-90b6b86c2e70 | efcb7d45-3280-467d-a01c-2d386d2689f3 | FALSE
|  | A.4.4-3b/131 | Undefined |  | FALSE | TRUE¦FALSE | FALSE |  |  | 9820c3bc-7783-4c92-b6b1-b561d872c0e4 | 9af5b113-6a88-414e-a90a-d3d2525cec91 | FALSE
|  | A.4.4-3b/132 | Undefined |  | FALSE | TRUE¦FALSE | FALSE |  |  | 911ae99b-428c-4dbc-9299-bf4565e62fee | 4d1bd242-9b54-4f83-88b6-5e33849ec1a9 | FALSE
Table A.4.5-1 | Additional UE radio access capabilites | A.4.5-1/1 | Support of CSG |  | FALSE | TRUE¦FALSE | TRUE |  |  | 26a5f19a-7b76-4452-ac74-ea6cd3072b64 | c673ccd5-f70f-4ad7-b048-f69f3c490484 | FALSE
|  | A.4.5-1/2 | Support of intra-frequency SI acquisition for HO in FDD |  | FALSE | TRUE¦FALSE | TRUE |  |  | 942de18e-c6d6-49eb-a0f3-96998f4a0fa7 | 486a7253-e70d-41b3-9860-0a99a41482fb | TRUE
|  | A.4.5-1/3 | Support of inter-frequency SI acquisition for HO in FDD |  | FALSE | TRUE¦FALSE | TRUE |  |  | 956c386b-f473-4982-941b-1eb96566c82c | d6e78187-2d09-48dd-90f8-0daf56904992 | TRUE
|  | A.4.5-1/4 | Need for inter-frequency gaps |  | FALSE | TRUE¦FALSE | TRUE |  |  | c6cf0f5e-5f4a-45e9-b2f4-2bd1276b08de | a263d787-8486-4ba0-a482-79a3b25c57b0 | TRUE
|  | A.4.5-1/5 | Need for inter-RAT gaps |  | FALSE | TRUE¦FALSE | FALSE |  |  | 3b4b077d-03e7-4188-9622-c5ad591c080d | b9a7b2d8-f0c4-48f7-871c-800aa89ea50a | TRUE
|  | A.4.5-1/6 | Support of E-UTRA bands within band group FDD_N only |  | FALSE | TRUE¦FALSE | FALSE |  |  | 9ba7fc19-9382-4e71-9d53-d095ee615b0c | 67148bf8-2237-4f37-afb7-c50fd82959db | FALSE
|  | A.4.5-1/7 | Support of rsrqMeasWideband |  | FALSE | TRUE¦FALSE | FALSE |  |  | 9da72a9f-7b04-47a4-936e-6d5d27fedbd2 | 1c5f1c51-6c2d-4e8a-8fe2-080edb755fe0 | FALSE
|  | A.4.5-1/8 | Support of Maximum CSI processes of One on a component carrier within a band with PDSCH transmission mode 10 |  | FALSE | TRUE¦FALSE | FALSE |  |  | d6641cb5-2e4f-433f-93d9-48cbc285c3b7 | 8b5432ed-3275-4dbe-a75d-09562f9403be | FALSE
|  | A.4.5-1/9 | Void |  | FALSE | TRUE¦FALSE | FALSE |  |  | ad77aea1-d3ca-46d7-b33a-d3b627c339d8 | e7092332-5616-4570-a5ee-7b0e1cdb8b80 | FALSE
|  | A.4.5-1/10 | Disable E-UTRA capability if IMSVoIP not supported by the network | pc_Disable_E-UTRA_NOIMSVoIP | FALSE | TRUE¦FALSE | FALSE |  |  | 1411472f-3225-43fb-add6-8ecceea35827 | b763278d-6ff8-4547-92e8-171b08a6bfec | TRUE
|  | A.4.5-1/11 | Support of Maximum CSI processes of Three on a component carrier within a band with PDSCH transmission mode 10 |  | FALSE | TRUE¦FALSE | FALSE |  |  | f2a94aec-2510-4fdd-afce-0547aeb59ba9 | 6050a431-b37b-46fc-8c71-8a03d30c8f0c | FALSE
|  | A.4.5-1/12 | Support of Maximum CSI processes of Four on a component carrier within a band with PDSCH transmission mode 10 |  | FALSE | TRUE¦FALSE | FALSE |  |  | 6aa3a0ff-2ae3-4f6b-9a4a-de708a59b903 | fc71fcf3-9042-43c3-8fac-9777d05272e6 | FALSE
|  | A.4.5-1/13 | Support of multiClusterPUSCH-WithinCC-r10 |  | FALSE | TRUE¦FALSE | TRUE |  |  | 236676da-f133-4241-a109-0aff9f592381 | 5d6d0f7d-1854-48dd-823e-6d85e18f203c | FALSE
|  | A.4.5-1/14 | Support of FDD-TDD CA with PCell in TDD band |  | FALSE | TRUE¦FALSE | TRUE |  |  | baac0127-79cc-4a0f-91c2-27be269206a0 | a51f9f0c-1c9b-4185-b097-2041d61f8c14 | FALSE
|  | A.4.5-1/15 | Support of FDD-TDD CA with PCell in FDD band |  | FALSE | TRUE¦FALSE | TRUE |  |  | a82d0602-a486-427a-a08b-c3626d35583d | f9cd3fde-a277-49f9-b655-08455b19df7a | TRUE
|  | A.4.5-1/16 | Support of interRAT-PS-HO-ToGERAN |  | FALSE | TRUE¦FALSE | FALSE |  |  | abd7001a-abc5-4de0-9705-6c1b3e705b28 | 5a90d8ab-e399-4ba0-80e8-52423bade917 | FALSE
|  | A.4.5-1/17 | Support of 64QAM in UL |  | FALSE | TRUE¦FALSE | TRUE |  |  | 241e4507-7b4a-4d33-a5d3-7edf22c613fe | ae3fdf42-9469-4954-9587-5d0fb7c4f2a6 | TRUE
|  | A.4.5-1/18 | Support of 256QAM in DL |  | FALSE | TRUE¦FALSE | TRUE |  |  | 736c7a79-55cb-4e22-9503-a12b8a9b2653 | 04d61732-5378-47b8-99a1-a6db3308b15b | TRUE
|  | A.4.5-1/19 | Support CRS based discovery signals measurement |  | FALSE | TRUE¦FALSE | FALSE |  |  | 9adc7005-a6cd-4b54-9b66-dac57b048e47 | 1b6ba8cb-7cb9-448d-aa60-cbfc821a5952 | TRUE
|  | A.4.5-1/20 | Support CSI-RS based discovery signals measurement |  | FALSE | TRUE¦FALSE | FALSE |  |  | 3e810d5f-d420-44c8-8691-445bcc3a0101 | be0f0d39-8a88-4503-a0a4-87aa1953c73f | FALSE
|  | A.4.5-1/21 | Support the behaviour on DL signals and physical channels when SCell is deactivated and discovery signals measurement is configured |  | FALSE | TRUE¦FALSE | FALSE |  |  | 49b41b57-d4ae-4cb4-bd91-4ee59ce1333d | f3bf39d9-13fb-45de-bced-dc884be07a80 | FALSE
|  | A.4.5-1/22 | Support of 4Rx antenna ports |  | FALSE | TRUE¦FALSE | TRUE |  |  | fc79ab98-c852-4e54-8f39-9dc4c2a200f2 | f8469147-51dd-43e1-8049-d1efb345d493 | TRUE
|  | A.4.5-1/23 | Support of ProSe direct communication |  | FALSE | TRUE¦FALSE | FALSE |  |  | da4acbf2-23e6-4ea1-934b-f5f50b13eb43 | e01e3759-e660-4fa2-9b92-5fe2e7b9187d | FALSE
|  | A.4.5-1/24 | Support of ProSe direct discovery |  | FALSE | TRUE¦FALSE | FALSE |  |  | 4debbd38-7e36-4fa5-86ed-dc59515d88ff | be5a88d8-7995-4a99-b620-1f8df29a5332 | FALSE
|  | A.4.5-1/25 | Support of CE mode A |  | FALSE | TRUE¦FALSE | TRUE |  |  | 611f8d45-dd5d-4a78-ac17-8c8537be327d | c14dc68a-3475-49d6-8529-c121d79ff05d | FALSE
|  | A.4.5-1/26 | Support of CE mode B |  | FALSE | TRUE¦FALSE | FALSE |  |  | f6c3413d-cfaf-49c1-943b-68a3367f64d2 | 9e6cc6ec-de68-47a7-92d0-a6d34b4162a3 | FALSE
|  | A.4.5-1/27 | Support of DC ASYNCH |  | FALSE | TRUE¦FALSE | FALSE |  |  | 49167ddf-f551-4f98-87d1-0f2ee7c7bfd6 | 74c13bab-f5ce-40c9-8bd1-5ca3b9ab5b5b | FALSE
|  | A.4.5-1/28 | Support of DC SCG DRB |  | FALSE | TRUE¦FALSE | FALSE |  |  | e9de8c9a-fb04-4082-aa3e-c148cc7909fb | 858e041a-6fa0-4f44-8789-8ee56d7b5716 | FALSE
|  | A.4.5-1/29 | Support of DC Split DRB |  | FALSE | TRUE¦FALSE | FALSE |  |  | ddc82cc0-9e88-4ae0-a31c-ee6a5fedff3b | 6de2ca2d-d05c-4d6c-aba0-20cddbd9eebc | FALSE
|  | A.4.5-1/30 | Support of MPR for intra-band contiguous carrier aggregation bandwidth class C with non-contiguous resource allocation |  | FALSE | TRUE¦FALSE | FALSE |  |  | b36b8273-ce19-4080-9e66-47539b72cc54 | e3ba802c-a866-4085-860f-1130add71ed8 | FALSE
|  | A.4.5-1/31 | Support of A-MPR associated with NS_05 for Band 1 |  | FALSE | TRUE¦FALSE | FALSE |  |  | 93268904-a27e-497c-80c0-a2458d761cde | 2bdadf69-1882-4277-b5dc-2d7adcb5dbbd | FALSE
|  | A.4.5-1/32 | supports downlink LAA operation |  | FALSE | TRUE¦FALSE | TRUE |  |  | a3867a62-7e14-44a0-85d6-ff064e1384bf | ae69bb2b-83e4-4363-96a1-4ccf5a955f3b | FALSE
|  | A.4.5-1/33 | supports measurement and reporting for RSSI and channel occupancy |  | FALSE | TRUE¦FALSE | FALSE |  |  | daa26c68-14b5-4215-9906-afad5b3f173a | 22aba64e-86aa-4f2b-aae2-a22b1e2ac163 | FALSE
|  | A.4.5-1/34 | Support of User plane CIoT |  | FALSE | TRUE¦FALSE | TRUE |  |  | 5e5e6898-04e9-42e2-a79a-cc82f92d1b2f | edab4bda-be4d-4673-9571-2f1755d44f3b | FALSE
|  | A.4.5-1/35 | Support of EMM-REGISTERED without PDN |  | FALSE | TRUE¦FALSE | FALSE |  |  | a18555d3-207e-48c5-bc2f-b2744cffd940 | 1634a459-6dbe-40b3-af6a-2e5eebf73500 | FALSE
|  | A.4.5-1/36 | Support of EMM-REGISTERED with PDN |  | FALSE | TRUE¦FALSE | FALSE |  |  | 6342444b-11cd-474e-a177-828b057690c8 | cdcf24ae-f794-452d-85a4-9acdf999ca91 | FALSE
|  | A.4.5-1/37 | Support of 4Rx antenna ports in at least one FDD frequency band |  | FALSE | TRUE¦FALSE | TRUE |  |  | ab38749c-a747-4315-ba02-5f011cc03030 | 804ea0cf-c7dc-405d-9102-22a3ee068a62 | TRUE
|  | A.4.5-1/38 | Support of 4Rx antenna ports in at least one TDD frequency band |  | FALSE | TRUE¦FALSE | TRUE |  |  | 75f1ddf3-8434-44f1-8546-084c9a9c85a3 | 2aa108e2-5f1d-4099-968b-722667d8b9c7 | TRUE
|  | A.4.5-1/39 | Support of FDD-TDD CA with PCell in FDD band and SCell with 4Rx supported TDD RF band |  | FALSE | TRUE¦FALSE | FALSE |  |  | 5b3b2fee-e3e3-4a46-a2ed-3e6ca985efa6 | 7bc9cfcf-04f5-45c9-9b58-f555aaceaac8 | TRUE
|  | A.4.5-1/40 | Support of 4Rx antenna ports on all supported FDD operating bands |  | FALSE | TRUE¦FALSE | TRUE |  |  | 2f2c9c76-2c98-43f1-94c5-ec4b3a7abf7f | 6a04d2ae-f7a4-4a9b-abc7-1455b1d24e32 | FALSE
|  | A.4.5-1/41 | Support of 4Rx antenna ports on all supported TDD operating bands |  | FALSE | TRUE¦FALSE | TRUE |  |  | f1c46f14-956e-4847-9988-4f31ae41476a | 135d501b-470f-43ed-8f16-a614a94cc84a | FALSE
|  | A.4.5-1/42 | Support of A-MPR associated with NS_04 for Band 41 |  | FALSE | TRUE¦FALSE | FALSE |  |  | 44fc9e33-bd57-490c-8c52-82a13c648679 | 566df1d0-bf30-437d-97a6-21e4ebd5cc1a | TRUE
|  | A.4.5-1/43 | Support of RSSI and Channel occupancy reporting |  | FALSE | TRUE¦FALSE | FALSE |  |  | f59d1ba7-54b8-4353-aec7-e8fa4ba4d4d8 | e9635315-f456-4fb2-a5ab-db0d311b9a8e | FALSE
|  | A.4.5-1/44 | Support of intra-frequency SI acquisition in TDD for HO |  | FALSE | TRUE¦FALSE | TRUE |  |  | 54646241-2ffa-4220-bf50-b1899094b7dd | f9815aa4-1082-4ac8-8935-fe3b6d7084eb | TRUE
|  | A.4.5-1/45 | Support of inter-frequency SI acquisition in TDD for HO |  | FALSE | TRUE¦FALSE | TRUE |  |  | 73c4a649-a035-4c09-933a-ed5b709d598c | 0adddf6e-45dc-4396-9cca-b176504d43a6 | TRUE
|  | A.4.5-1/46 | Support of 4-layer spatial multiplexing with transmission mode 3 and transmission mode 4 |  | FALSE | TRUE¦FALSE | TRUE |  |  | cb2895d8-7dc3-4ea6-87ba-3f33897d9bee | 4bbf69fa-63d8-4150-aa6c-916509873c9a | TRUE
|  | A.4.5-1/47 | Void |  | FALSE | TRUE¦FALSE | FALSE |  |  | d52d9159-aacd-4290-995a-954d1450cc0e | 4c839bef-eb0e-47f2-a113-cbf825398641 | FALSE
|  | A.4.5-1/48 | Support of autonomous resource selection mode with full sensing for V2X sidelink communication |  | FALSE | TRUE¦FALSE | FALSE |  |  | 6db3810b-d319-475c-8d98-43de6f9036a2 | 12aff2b1-a698-4f47-8aa0-067271178f80 | FALSE
|  | A.4.5-1/49 | Support of SLSS transmission and reception for V2X sidelink communication |  | FALSE | TRUE¦FALSE | FALSE |  |  | 34c0d496-b43e-4db5-b1d2-9e36f5cf0528 | 25dfb06c-2673-454e-8483-bd12f5643b6e | FALSE
|  | A.4.5-1/50 | Support of maximum transmit power associated with Power class 2 V2X UE |  | FALSE | TRUE¦FALSE | FALSE |  |  | 41efb085-5fcc-483c-a683-f13d053cdae4 | 8707fab5-d625-43aa-9ef1-d23f1e22374f | FALSE
|  | A.4.5-1/51 | Support of TM-9 in CE Mode A |  | FALSE | TRUE¦FALSE | FALSE |  |  | dcc067c7-4310-46a0-9f49-bc067f061c9f | 3d3f0f18-de02-4c20-90ad-cf13d0f725d8 | FALSE
|  | A.4.5-1/52 | Support of TM-9 in CE Mode B |  | FALSE | TRUE¦FALSE | FALSE |  |  | 7c5fe5af-739a-4723-ab84-cdb1a3c91fb7 | 23b6bab2-eb91-443b-9431-a052b01b65e1 | FALSE
|  | A.4.5-1/53 | Support of 4-layer spatial multiplexing with transmission mode 9 and transmission mode 10 |  | FALSE | TRUE¦FALSE | FALSE |  |  | 08f9c732-0a57-4ca2-9786-78531ae5193e | caa531c1-66b9-423a-9588-36dbc3160b2e | FALSE
|  | A.4.5-1/54 | Support of TDD UL/DL reconfiguration for TDD serving cell(s) via monitoring PDCCH with eIMTA-RNTI on a TDD PCell, and HARQ feedback according to UL and DL HARQ reference configurations |  | FALSE | TRUE¦FALSE | FALSE |  |  | 205c8dbd-cd0a-4c25-ac5b-2ef540b73595 | ab03efd4-1e84-455f-957e-3fa1487e6dac | FALSE
|  | A.4.5-1/55 | Support of Rel-12 DL CSI subframe set configuration |  | FALSE | TRUE¦FALSE | FALSE |  |  | c8d8ba02-22ce-45d1-afea-1bf1804e8354 | ffe7371e-0c2d-45e0-bcfe-84a66684ffcb | FALSE
|  | A.4.5-1/56 | Support of tm9 operation on LAA cell(s). |  | FALSE | TRUE¦FALSE | FALSE |  |  | 81b0b767-407f-42ea-ac3a-9dee46186df8 | b4ccb522-f532-42e6-83ac-a11580b0d944 | FALSE
|  | A.4.5-1/57 | Supports of RRM measurements on LAA cell(s) based on CSI-RS-based DRS. |  | FALSE | TRUE¦FALSE | FALSE |  |  | 4f056a74-ec0b-4461-a39d-0ae2495872b9 | ad6f07c3-3d87-4079-a501-ef12d899d7f8 | FALSE
|  | A.4.5-1/58 | Support of 256QAM in UL |  | FALSE | TRUE¦FALSE | TRUE |  |  | ec13c1c8-a364-4ef4-8b76-618abe408084 | 51c1b48a-2772-49b7-bf14-42bee8838fb2 | TRUE
|  | A.4.5-1/59 | Support of SRS switching between a band pair |  | FALSE | TRUE¦FALSE | FALSE |  |  | 566e6c71-dbe0-496a-8d90-fe3fdac2ae69 | 4b210887-701b-4940-ace0-73ee814b17f1 | FALSE
|  | A.4.5-1/60 | Support of Make-Before-Break handover |  | FALSE | TRUE¦FALSE | FALSE |  |  | 885afc93-8685-48e5-bb44-35de7e802c2c | 9050b90e-7dab-4ba9-8ef0-606df41822c5 | FALSE
|  | A.4.5-1/61 | Support of csi-RS-DiscoverySignalsMeas-r12 |  | FALSE | TRUE¦FALSE | FALSE |  |  | 22830537-e48e-4fb3-a621-99ba7828d17c | f82a02af-e3f0-40e2-b585-6f833ad6d84c | FALSE
|  | A.4.5-1/62 | Support of UL LAA |  | FALSE | TRUE¦FALSE | TRUE |  |  | 4ba3bbec-31eb-403e-bf26-d4b3b81dccc7 | b45c57b1-e578-4d71-b072-328ce827a203 | FALSE
|  | A.4.5-1/63 | Support of TM-6 in CE Mode A |  | FALSE | TRUE¦FALSE | TRUE |  |  | c6eaeaa9-19b8-4f5b-94af-595d375309b1 | 2966603e-2511-40d0-accb-d1ce3a2d7799 | FALSE
|  | A.4.5-1/64 | Support of high speed measurement enhancements |  | FALSE | TRUE¦FALSE | FALSE |  |  | b97721e4-ff3c-4493-8153-2fc8ab7e8b7b | 0d4a2f46-72f3-4858-9ce2-ecd7fb125dfe | FALSE
|  | A.4.5-1/65 | Support of PUCCH transmission on SCell in CA |  | FALSE | TRUE¦FALSE | FALSE |  |  | 9e589ef5-249a-45cf-a805-f533e9bd689a | 2d18d6f7-2160-4048-ae9f-f6ba026d5c4b | FALSE
|  | A.4.5-1/66 | Support of simultaneous E-UTRA V2X sidelink and E-UTRA uplink transmissions |  | FALSE | TRUE¦FALSE | FALSE |  |  | a3c424c5-3719-4aec-bf45-1ac0c85d6f10 | ca3c110b-f51c-47b4-a468-e218c193e28a | FALSE
|  | A.4.5-1/67 | Support of transmitting PSCCH/PSSCH using dynamic scheduling |  | FALSE | TRUE¦FALSE | FALSE |  |  | 75ffafd8-9d07-46c9-b2df-e982d22371ba | bf969be8-ed07-4f99-861a-916c123fd6ab | FALSE
|  | A.4.5-1/68 | Support of Channel Busy Ratio measurement and reporting of Channel Busy Ratio measurement to eNB for V2X sidelink communication |  | FALSE | TRUE¦FALSE | FALSE |  |  | dbd9e2d8-fae2-441e-b317-39ec2d6da880 | a2f0ec98-238c-4f82-a3fc-fa92ddd3e7fc | FALSE
|  | A.4.5-1/69 | Support of transmission and reception in the configuration of non-adjacent PSCCH and PSSCH for V2X sidelink communication |  | FALSE | TRUE¦FALSE | FALSE |  |  | 2c75d6b8-d382-45ab-80c9-856dc3922525 | 378e3cf0-915e-439f-88a0-7043d84442be | FALSE
|  | A.4.5-1/70 | Support of reception of 20 PSCCH in a subframe and decoding of 136 RBs per subframe counting both PSCCH and PSSCH in a band for V2X sidelink communication |  | FALSE | TRUE¦FALSE | FALSE |  |  | 2ad76d56-5504-4b45-9372-26bd0d4d1d0b | 025f1577-5036-48e3-a609-f726b982bd94 | FALSE
|  | A.4.5-1/71 | Support of Increased UE carrier monitoring E-UTRA |  | FALSE | TRUE¦FALSE | FALSE |  |  | c60e5ac5-4721-4a46-9a75-c7551310ef69 | 34670d13-9acc-4d81-85b5-926721fc50d5 | TRUE
|  | A.4.5-1/72 | Support of codebookConfig 1 for non-precoded EBF/ FD-MIMO operation in TM9 |  | FALSE | TRUE¦FALSE | FALSE |  |  | 9d9b9df6-62a5-4585-8646-f2d8968dd885 | 4e25d17f-a175-47c0-8274-b172cbfae6c9 | FALSE
|  | A.4.5-1/73 | Support of codebookConfig 2 for non-precoded EBF/ FD-MIMO operation in TM9 |  | FALSE | TRUE¦FALSE | FALSE |  |  | 3c1871e7-9286-402a-aa62-31f3f71f0a6d | 2235c4d5-f37d-44f9-9068-2faa7836649c | FALSE
|  | A.4.5-1/74 | Support of codebookConfig 3 for non-precoded EBF/ FD-MIMO operation in TM9 |  | FALSE | TRUE¦FALSE | FALSE |  |  | f077533e-abd5-42f2-a0be-57a67d39bce3 | c4ea9a20-e861-42d3-9737-8220ecbb535d | FALSE
|  | A.4.5-1/75 | Support of codebookConfig 4 for non-precoded EBF/ FD-MIMO operation in TM9 |  | FALSE | TRUE¦FALSE | FALSE |  |  | 886ff085-afa6-48eb-bdab-acaba5bf0f6c | ac23c2ba-174f-44b9-8ebb-d1ff3b7d18f3 | FALSE
|  | A.4.5-1/76 | Support of Increased UE carrier monitoring UTRA |  | FALSE | TRUE¦FALSE | FALSE |  |  | 01553264-f168-4fa8-ac5d-e788c5f49451 | 54c3df8a-68e7-4597-ac99-97cd82aea827 | TRUE
|  | A.4.5-1/77 | Support of multi-carrier operation |  | FALSE | TRUE¦FALSE | FALSE |  |  | 2bc67e1b-60f2-4b9d-9030-00a73b6adb5e | a3104995-7048-474a-a883-f6c30a3a4722 | FALSE
|  | A.4.5-1/78 | Support of reception ending with a subframe occupied for a DwPTS-duration on LAA cell(s) |  | FALSE | TRUE¦FALSE | FALSE |  |  | 53234551-b9eb-45c3-ac1f-6a1c8853799a | 85422c4e-a719-471d-947a-e921b429d95a | FALSE
|  | A.4.5-1/79 | Support of reception of subframes with second slot starting position on LAA cell(s) |  | FALSE | TRUE¦FALSE | FALSE |  |  | b38bf3f9-8bfa-4823-b1fe-117119b80c59 | d0ff02af-4939-462c-9a1a-5e974c23e506 | FALSE
|  | A.4.5-1/80 | Support of enhanced 4Tx codebook |  | FALSE | TRUE¦FALSE | FALSE |  |  | 6f50087c-26c9-407e-8ac3-bcc4dc6b0341 | 28fc1354-d3d3-436e-b2b6-9bded1586ddf | FALSE
|  | A.4.5-1/81 | Support of PUSCH feedback mode 3-2 |  | FALSE | TRUE¦FALSE | FALSE |  |  | 345b1bbc-6fba-4cce-a5ff-4776472f1a79 | f7d5b9f5-8bcf-4f43-bd8e-f7d1e0307233 | FALSE
|  | A.4.5-1/82 | Support for channel measurement restrictions in TM9 and TM10 |  | FALSE | TRUE¦FALSE | FALSE |  |  | cea2371d-2c07-49d6-bd8f-61cfdef00749 | 75a10168-ae36-4fd4-a162-84f49cdff2e0 | FALSE
|  | A.4.5-1/83 | Support for interference measurement restrictions |  | FALSE | TRUE¦FALSE | FALSE |  |  | 9271f9ad-ea7a-495e-bc39-cb7b47ffbc19 | adf1da84-88fb-46ea-b256-132c2f55112c | FALSE
|  | A.4.5-1/84 | Support of 64QAM for non-repeated unicast PDSCH in RRC_CONNECTED when operating in coverage enhancement mode A |  | FALSE | TRUE¦FALSE | FALSE |  |  | cb244e6d-6e0b-4548-b3eb-9cf77c415197 | 5722271b-ad5b-4d35-a935-db1eb0c6cd3b | FALSE
|  | A.4.5-1/85 | Support of alternative CQI table in RRC_CONNECTED when operating in coverage enhancement mode A |  | FALSE | TRUE¦FALSE | FALSE |  |  | 39c9dadf-9baa-4190-9f9c-a7331e01d7ac | 449fa1c0-3fba-4c99-b604-919fa7310884 | FALSE
|  | A.4.5-1/86 | Support of eNB-configured CRS-based RRM measurements for configured carrier(s) in RRC_IDLE mode |  | FALSE | TRUE¦FALSE | FALSE |  |  | b7924936-d63d-485e-8455-dae28aa04787 | d964483f-aec9-4b50-8ea5-73705a9d30e9 | FALSE
|  | A.4.5-1/87 | Support of having SCell configured in dormant SCell state |  | FALSE | TRUE¦FALSE | FALSE |  |  | 0ec8ac37-9ac6-4ddd-b4b3-f3ee0e3545fa | 259f27ac-763f-4b4d-a5f0-eb31cda8fa91 | FALSE
|  | A.4.5-1/88 | Support of asynchronous DAPS handover in source PCell and intra-frequency target PCell |  | FALSE | TRUE¦FALSE | FALSE |  |  | 75da3d47-4aa9-4328-91f2-afb904dbbe63 | d67609e7-425a-4189-93ff-24a32108d82b | FALSE
|  | A.4.5-1/89 | Support of DAPS handover in source PCell and intra-frequency target PCell |  | FALSE | TRUE¦FALSE | FALSE |  |  | 48f2972b-a622-4918-a568-53ac2b4b25d9 | ae0cce9f-e01e-4f93-aa43-bfb3f914fb44 | FALSE
|  | A.4.5-1/90 | Support of asynchronous DAPS handover in source PCell and inter-frequency target PCell |  | FALSE | TRUE¦FALSE | FALSE |  |  | 00716ef2-5ad1-4659-8494-6e2dffeeda8e | 8237036e-aad9-4ca5-bb38-c30517fb7e5e | FALSE
|  | A.4.5-1/91 | Support of DAPS handover in source PCell and inter-frequency target PCell |  | FALSE | TRUE¦FALSE | FALSE |  |  | 41a2ba0a-d358-4249-8cf3-18f8e0399155 | b2aaf46b-56bf-4a2e-8fc5-5c217ae72c23 | FALSE
|  | A.4.5-1/92 | Support of conditional handover |  | FALSE | TRUE¦FALSE | FALSE |  |  | e8d9c0df-3812-469e-95d6-25c5f3168cde | 3a0a1351-4241-4e1b-a87b-1133fd20eafa | FALSE
|  | A.4.5-1/93 | Support of conditional handover between FDD and TDD cells |  | FALSE | TRUE¦FALSE | FALSE |  |  | 34deffe2-4fa5-4b29-8583-df8bcaf537f0 | 11d91310-cf99-45d8-aec2-19d54377e9ae | FALSE
|  | A.4.5-1/94 | Support of short TTI and/or short processing time | pc_sTTI_SPT | FALSE | TRUE¦FALSE | FALSE |  |  | a9c7ae13-1eda-42ec-a46d-722957b9009e | 0b8328cd-76eb-4c62-afe1-a635df176d08 | FALSE
|  | A.4.5-1/95 | Support of sTTI combination {slot, slot} |  | FALSE | TRUE¦FALSE | FALSE |  |  | 25e286c4-0f4a-4504-88e0-44d701113182 | 671098df-a78e-4198-b1b5-3200d9092796 | FALSE
|  | A.4.5-1/96 | Support of sTTI combination {subslot, subslot} |  | FALSE | TRUE¦FALSE | FALSE |  |  | ba1eb4a6-911d-4ec2-a828-aedd4e573f28 | 1a351bf5-d61f-4bdb-8fd3-ee7c21e7218a | FALSE
|  | A.4.5-1/97 | Support of sTTI combination {subslot, slot} |  | FALSE | TRUE¦FALSE | FALSE |  |  | 50696020-a10c-4f23-9220-7968ab21e5f7 | 67f72671-e2df-4118-85ce-f3fcf37603e2 | FALSE
|  | A.4.5-1/98 | Support of short processing time for the corresponding frame structure types | pc_spt_Parameters | FALSE | TRUE¦FALSE | FALSE |  |  | 15bcd974-1196-4d62-bc20-113524a4d16b | a2978907-32de-447a-acd0-963dfb43262d | FALSE
|  | A.4.5-1/99 | Support NTN access |  | FALSE | TRUE¦FALSE | TRUE |  |  | 82559d0d-280e-41ed-a0a7-019bc5e6bc8d | 1afa405a-4552-4288-95a7-94f5d1f0647f | FALSE
|  | A.4.5-1/100 | Support Timing advance reporting in NTN cell |  | FALSE | TRUE¦FALSE | FALSE |  |  | 8c6bdb6a-a299-4781-882e-c1d177ccf001 | ad816c0b-ed79-44b6-81c0-13174815689a | FALSE
|  | A.4.5-1/101 | Support delaying the start of the pur-ResponseWindowTimer for NTN operation |  | FALSE | TRUE¦FALSE | FALSE |  |  | 76735410-30c1-4d0e-8e0b-6cbb4af77454 | b1f49e1f-f088-4189-bffd-7b49b34e7b61 | FALSE
|  | A.4.5-1/102 | Support timing relationship enhancements using Differential Koffset |  | FALSE | TRUE¦FALSE | FALSE |  |  | a3d132e6-433f-48c6-a071-dac966b32f8e | b3f851e2-f5b8-4f92-b758-2d16e0110d13 | FALSE
|  | A.4.5-1/103 | Support NTN features in NGSO scenario |  | FALSE | TRUE¦FALSE | TRUE |  |  | a3bc6d8e-41c5-4af2-a297-2c4499d0c243 | 95e2d71f-e776-4d8a-891e-a0ca659d96c9 | FALSE
|  | A.4.5-1/104 | Support NTN features in GSO scenario |  | FALSE | TRUE¦FALSE | TRUE |  |  | af2e3f50-8e9d-4d23-b704-e3583ae4c4d7 | 9753b067-3182-480e-8f78-2f4e9fb731d1 | FALSE
|  | A.4.5-1/105 | Support to report the supported gap length between segments for PUSCH and PUCCH required by a UE supporting ce-ModeA-r13 or for NPUSCH required by a UE supporting ue-category-NB, for TA pre-compensation. |  | FALSE | TRUE¦FALSE | FALSE |  |  | de0783c3-8a1b-440b-ad70-4d5c510f6ed1 | 8d555e77-34b8-4968-bb4c-5a032dc76675 | FALSE
|  | A.4.5-1/106 | Support DL channel quality reporting of the configured carrier for FDD in RRC_CONNECTED |  | FALSE | TRUE¦FALSE | TRUE |  |  | 4cea6f0c-a84e-4a57-ac6e-bbabcdf9625f | 97b33a3d-3036-4dc8-a243-1a817ca1bf29 | FALSE
|  | A.4.5-1/107 | Support UE specific DRX |  | FALSE | TRUE¦FALSE | TRUE |  |  | 2cf5d16f-500c-406a-8874-c06138a1de0b | 951fb969-2b06-4f54-af22-170faab0f720 | FALSE
|  | A.4.5-1/108 | Support of WUS (wake up signal) for FDD |  | FALSE | TRUE¦FALSE | FALSE |  |  | 17390561-1038-4790-b1c8-1b29806b2497 | 781f8f7c-4be4-4fe1-8e1d-d0e5a9879397 | FALSE
|  | A.4.5-1/109 | Support DL channel quality reporting for a non-anchor carrier for FDD in Msg3 |  | FALSE | TRUE¦FALSE | FALSE |  |  | ef4d01d6-e322-45ae-99fd-97eaf87ff37a | 3be7dace-054d-4705-89eb-f7d5d0bac632 | FALSE
|  | A.4.5-1/110 | Support NPRACH on non-anchor carrier |  | FALSE | TRUE¦FALSE | TRUE |  |  | 363bcb52-46a9-482d-8fd1-6d4effc4f2b3 | 52c167ad-7691-4820-8ba7-2101a20ff2cc | FALSE
|  | A.4.5-1/111 | Support DL channel quality reporting for an anchor carrier for FDD in Msg3 |  | FALSE | TRUE¦FALSE | TRUE |  |  | 3f439545-2fd4-4d7d-ad0d-3f94643d6743 | d759605a-eb8f-407c-bc70-600de2c415fd | TRUE
|  | A.4.5-1/112 | Support Relaxed RRM measurements |  | FALSE | TRUE¦FALSE | FALSE |  |  | fe24040a-65d9-4b17-bebe-312d134a7c60 | 95f3de36-7289-4334-81dd-abd4513d4b43 | FALSE
|  | A.4.5-1/113 | Support of protection against improper reselection to GERAN/UTRAN |  | FALSE | TRUE¦FALSE | FALSE |  |  | bd834db8-b56b-413a-aba4-fbeb1930779a | 7b36a697-a881-43b9-a74f-c02e6feb40bb | FALSE
Table A.4.5-2 | Additional UE radio access capabilities (Mandatory for Rel-11 and onward) | A.4.5-2/1 | UE supports CRS interference handling |  | FALSE | TRUE¦FALSE | TRUE | Conditional |  | a1cf8fda-2fb8-4fbd-a8d0-f7285ab2b9da | 314bbe07-6ce1-4492-8de9-0eecea3e8f7a | TRUE
|  | A.4.5-2/2 | UE supports ss-CCH interference handling |  | FALSE | TRUE¦FALSE | TRUE | Conditional |  | f5f2ca61-576e-4225-8d50-78a971cb9e0e | 53867112-4144-49ba-a11e-7c9e072389dd | TRUE
|  | A.4.5-2/3 | UE supports multiple timing advances for each band combination supported by the UE |  | FALSE | TRUE¦FALSE | FALSE | Conditional |  | 4fcfb5b2-75e8-4c01-8f12-3235131673a9 | 26021309-d3ce-44f5-b285-7f66d76ca41e | TRUE
Table A.4.5-3 | UL MIMO Capabilities | A.4.5-3/1 | Frequency band: 1920-1980, 2110-2170 MHz |  | FALSE | TRUE¦FALSE | FALSE |  |  | 52e7d572-3cc2-4107-bb13-93ce1a72fa69 | 7f1ff78b-951b-444b-81d6-59758609639e | FALSE
|  | A.4.5-3/2 | Frequency band: 1850-1910, 1930-1990 MHz |  | FALSE | TRUE¦FALSE | FALSE |  |  | b653ae99-72b5-4e8c-8e92-0f5c79f2f245 | ef626f22-35b8-4723-90c9-50c0c1aecc8f | FALSE
|  | A.4.5-3/3 | Frequency band: 1710-1785, 1805-1880 MHz |  | FALSE | TRUE¦FALSE | FALSE |  |  | 6a737b65-5aed-48a4-8bf9-61f880876845 | 937fe06d-5825-4d92-b695-bccca1d3692b | FALSE
|  | A.4.5-3/4 | Frequency band: 1710-1755, 2110-2155 MHz |  | FALSE | TRUE¦FALSE | FALSE |  |  | 45683b7e-5dc4-43b7-811a-e406b75ff56d | 928af677-62ab-4139-9573-0d06aeb2b03b | FALSE
|  | A.4.5-3/5 | Frequency band: 824-849, 869-894 MHz |  | FALSE | TRUE¦FALSE | FALSE |  |  | 8f4c35fe-0679-4774-9637-2d2405e1b582 | 3ddddb7b-c636-4e15-98e5-d69d30c0c3e7 | FALSE
|  | A.4.5-3/6 | Frequency band: 830-840, 875-885 MHz |  | FALSE | TRUE¦FALSE | FALSE |  |  | 0245dd33-f37f-48fd-959c-632e6242db3c | f5860ef8-5ff2-4c6c-bd21-c9fef1519d00 | FALSE
|  | A.4.5-3/7 | Frequency band: 2500-2570, 2620-2690 MHz |  | FALSE | TRUE¦FALSE | FALSE |  |  | 002584b4-b8ea-4ae3-8dc5-067f6d5852f8 | 9966262b-b2d2-428e-ba09-f76d7eb62267 | FALSE
|  | A.4.5-3/8 | Frequency band: 880-915, 925-960 MHz |  | FALSE | TRUE¦FALSE | FALSE |  |  | 6a77f096-8a52-45e4-8f70-428dab96eff1 | 5b66787c-11cd-4a58-9d7b-2ed3122840e3 | FALSE
|  | A.4.5-3/9 | Frequency band: 1749.9-1784.9, 1844.9-1879.9 MHz |  | FALSE | TRUE¦FALSE | FALSE |  |  | 4d5b66f0-52c6-497f-b0c7-efd355183218 | e08fc597-05b3-4fbf-a97c-dbf190a64306 | FALSE
|  | A.4.5-3/10 | Frequency band: 1710-1770, 2110-2170 MHz |  | FALSE | TRUE¦FALSE | FALSE |  |  | ed474045-aa4f-45b1-84d1-6b2528c8c226 | 5f08ccdf-5520-46f3-a697-51ade3e9b5cc | FALSE
|  | A.4.5-3/11 | Frequency band: 1427.9-1447.9, 1475.9-1495.9 MHz |  | FALSE | TRUE¦FALSE | FALSE |  |  | 079e9fe6-af93-405e-bd91-802d6039bf75 | 24ffe7d3-8d8a-405a-a80b-a4eac2c60d3c | FALSE
|  | A.4.5-3/12 | Frequency band: 699-716, 729-746 MHz |  | FALSE | TRUE¦FALSE | FALSE |  |  | a69b5dfc-19d2-4651-9fc0-627a090667d5 | bd62aa5a-2353-4504-990c-638a067ef291 | FALSE
|  | A.4.5-3/13 | Frequency band: 777-787, 746-756 MHz |  | FALSE | TRUE¦FALSE | FALSE |  |  | 7ef94785-8278-4484-a63c-9c05d6bdddf7 | d8a5e8c1-ba1a-4878-ae0e-90ee2db901e0 | FALSE
|  | A.4.5-3/14 | Frequency band: 788-798, 758-768 MHz |  | FALSE | TRUE¦FALSE | FALSE |  |  | aa2e283e-44a9-4278-b224-4e3f2a91555c | 9a8bbbc8-bced-4f75-8c98-62baf5d4268e | FALSE
|  | A.4.5-3/15 | Reserved |  | FALSE | TRUE¦FALSE | FALSE |  |  | 154b2a26-fa85-4bd4-bbc7-e7ec291df0da | 55704d3d-1474-4414-a112-00f6741f8374 | FALSE
|  | A.4.5-3/16 | Reserved |  | FALSE | TRUE¦FALSE | FALSE |  |  | ff2edd1c-8fe8-4460-a2ea-0824324ce0a4 | 4ed2fe51-636c-4c80-b156-1a7d3d5f8627 | FALSE
|  | A.4.5-3/17 | Frequency band: 704-716, 734-746 MHz |  | FALSE | TRUE¦FALSE | FALSE |  |  | fe4c98f6-8a70-4a36-a511-ac5ee51fa679 | ee75d154-3215-412f-9813-6bfc9273bd98 | FALSE
|  | A.4.5-3/18 | Frequency band: 815-830, 860-875 MHz |  | FALSE | TRUE¦FALSE | FALSE |  |  | 3098caa5-83ed-472b-9ac4-2723efc809ae | b649e285-6ddc-463a-90b3-4c694dad9210 | FALSE
|  | A.4.5-3/19 | Frequency band: 830-845, 875-890 MHz |  | FALSE | TRUE¦FALSE | FALSE |  |  | 497a83bf-ba07-4e9c-a7c9-2f74c66b5871 | c80602f2-66b5-4483-9872-a6a87d40e521 | FALSE
|  | A.4.5-3/20 | Frequency band: 832-862, 791-821MHz |  | FALSE | TRUE¦FALSE | FALSE |  |  | c34dede7-1493-4d14-87b8-774bdee44910 | d58bf8b2-2caa-41d5-98af-aefcef14faf1 | FALSE
|  | A.4.5-3/21 | Frequency band: 1447.9-1462.9, 1495.9-1510.9 MHz |  | FALSE | TRUE¦FALSE | FALSE |  |  | 511b660d-065c-4ac8-9bc8-90f268f82ebb | c980a4a3-652c-4461-a7ab-75426e90157b | FALSE
|  | A.4.5-3/22 | Frequency band: 3410-3490, 3510-3590 MHz |  | FALSE | TRUE¦FALSE | FALSE |  |  | 08696d87-4923-4b46-b39e-8ed2eb7128c8 | abfae4cd-4147-4d21-83b4-1746825f26f2 | FALSE
|  | A.4.5-3/23 | Frequency band: 2000-2020, 2180-2200 MHz |  | FALSE | TRUE¦FALSE | FALSE |  |  | 65593502-8c1e-4e63-a2d7-73d7a4b520cc | 2d36e0d3-13b9-4727-8ce2-2b2f3cd9a3fe | FALSE
|  | A.4.5-3/24 | Frequency band: 1626.5-1660.5, 1525-1559 MHz |  | FALSE | TRUE¦FALSE | FALSE |  |  | 1cd80765-163c-43aa-8966-53881b094cd9 | 8d7e990c-70e4-41a5-897c-2cacc0883d46 | FALSE
|  | A.4.5-3/25 | Frequency band: 1850-1915, 1930-1995 MHz |  | FALSE | TRUE¦FALSE | FALSE |  |  | f69933e6-6ade-4e94-a289-68f30a9fa587 | 0f119952-1706-4eee-a63c-d57d9b6a0be7 | FALSE
|  | A.4.5-3/26 | Frequency band: 814-849, 859-894 MHz |  | FALSE | TRUE¦FALSE | FALSE |  |  | 063f3ba7-b564-40f2-8b77-1951e96c374d | df56c05a-51e1-474d-bdd2-a3ec0305235f | FALSE
|  | A.4.5-3/27 | Frequency band: 807-824, 852-869 MHz |  | FALSE | TRUE¦FALSE | FALSE |  |  | 37c34263-8e35-44a8-970e-befe04cd4ec8 | c0d15081-8fb5-4ee3-ac9d-7802861d1689 | FALSE
|  | A.4.5-3/28 | Frequency band: 703-748, 758-803 MHz |  | FALSE | TRUE¦FALSE | FALSE |  |  | 941ef8e3-4c3a-4d26-b711-5a39bd8075f8 | bb0ea9f1-3b55-45fc-8f9e-0484513e631b | FALSE
|  | A.4.5-3/29 | Frequency band: N/A, 717-728 MHz |  | FALSE | TRUE¦FALSE | FALSE |  |  | afb9d403-fea3-467c-b7ea-a908804b78d9 | 95746e05-5694-424c-a76b-941a2fc7e1dc | FALSE
|  | A.4.5-3/30 | Frequency band: 2305-2315, 2350-2360 MHz |  | FALSE | TRUE¦FALSE | FALSE |  |  | 9e65386e-ddb0-4476-8f67-5826f7df1a5f | 53192be7-3b06-42d3-8692-f8e1eae2a636 | FALSE
|  | A.4.5-3/31 | Frequency band: 452.5-457.5, 462.5-467.5 MHz |  | FALSE | TRUE¦FALSE | FALSE |  |  | 85144704-b3aa-4fc8-ba4c-c1132affde49 | 3e84f6ec-9bc2-46dd-bd33-c22e5c014f44 | FALSE
|  | A.4.5-3/32 | Frequency band: NA, 1452-1496 MHz |  | FALSE | TRUE¦FALSE | FALSE |  |  | c4c71fac-d268-413c-a7b5-8396ce9277f2 | de9606c3-3f84-4cb9-ab02-9f115c57428f | FALSE
|  | A.4.5-3/33 | Frequency band: 1900-1920, 1900-1920 MHz |  | FALSE | TRUE¦FALSE | FALSE |  |  | d8c4e0f4-1dc5-4f57-b40e-20b6130a9da4 | c0ee3ffa-aacb-4b60-bb1f-0e1291fba885 | FALSE
|  | A.4.5-3/34 | Frequency band: 2010-2025, 2010-2025 MHz |  | FALSE | TRUE¦FALSE | FALSE |  |  | a8902248-3e2f-4864-b5d6-728c19c2a550 | dfefa154-35f6-45e2-8a66-6b6760fb349c | FALSE
|  | A.4.5-3/35 | Frequency band: 1850-1910, 1850-1910 MHz |  | FALSE | TRUE¦FALSE | FALSE |  |  | 45744968-30a7-4d01-8c10-4e4268b3244c | 1e16f92a-1e22-434d-a08a-d575c1be0d54 | FALSE
|  | A.4.5-3/36 | Frequency band: 1930-1990, 1930-1990 MHz |  | FALSE | TRUE¦FALSE | FALSE |  |  | 71a2c648-56fd-4c03-bfe0-66aa60bbd6fa | f30af203-2671-48c9-a501-8053429ff74f | FALSE
|  | A.4.5-3/37 | Frequency band: 1910-1930, 1910-1930 MHz |  | FALSE | TRUE¦FALSE | FALSE |  |  | aeda185f-9f39-4cc3-81a8-24b6b9fc1d7a | ea92990f-4c70-4c2a-ad6b-50be77573e2c | FALSE
|  | A.4.5-3/38 | Frequency band: 2570-2620, 2570-2620 MHz |  | FALSE | TRUE¦FALSE | FALSE |  |  | f98b2519-c6cd-4e55-8451-cf4fd994c684 | a12eacd8-4b2a-42f5-9fba-d1d823040cc5 | FALSE
|  | A.4.5-3/39 | Frequency band: 1880-1920, 1880-1920 MHz |  | FALSE | TRUE¦FALSE | FALSE |  |  | 38d35e54-6af5-4212-abb1-22af295264a8 | 6e331a54-3d76-46aa-b7ce-f06b0ce5ab62 | FALSE
|  | A.4.5-3/40 | Frequency band: 2300-2400, 2300-2400 MHz |  | FALSE | TRUE¦FALSE | FALSE |  |  | c155278d-6fdc-4032-acfb-81b582496d97 | 802cdb29-8876-4f77-8d6a-a4f73c787923 | FALSE
|  | A.4.5-3/41 | Frequency band: 2496-2690, 2496-2690 MHz |  | FALSE | TRUE¦FALSE | FALSE |  |  | 2c2b8d13-ebe8-4b40-b151-0bd95ee136d4 | 92fec9d1-dc11-489d-aee8-420b6a32c91c | FALSE
|  | A.4.5-3/42 | Frequency band: 3400-3600, 3400-3600 MHz |  | FALSE | TRUE¦FALSE | FALSE |  |  | d50be1fc-09a3-417f-a5d8-6a182e2f82c8 | ed565d7e-a353-4c72-bb30-4bfa8643f3ab | FALSE
|  | A.4.5-3/43 | Frequency band: 3600-3800, 3600-3800 MHz |  | FALSE | TRUE¦FALSE | FALSE |  |  | fae38720-d64f-4bbc-91c9-30481447bc8b | 40f58d4a-e0d6-4c43-b8c5-2c63a8b5ee93 | FALSE
|  | A.4.5-3/44 | Frequency band: 703-803, 703-803 MHz |  | FALSE | TRUE¦FALSE | FALSE |  |  | 3ff72bf9-8d58-4fba-9bf5-7a3eea694eb7 | a121531d-6303-497a-ab11-17d8e947ed3a | FALSE
|  | A.4.5-3/45 | Frequency band: 1447-1467, 1447-1467 MHz |  | FALSE | TRUE¦FALSE | FALSE |  |  | 30e19397-7fdd-4e74-908c-7e2844e34399 | 306790a0-d605-4313-8200-256e64ddcf46 | FALSE
|  | A.4.5-3/48 | Frequency band: 3550-3700, 3550-3700 MHz |  | FALSE | TRUE¦FALSE | FALSE |  |  | 52be756a-aed3-4f56-9068-4ad69b63e85e | c7413218-b2eb-461c-9471-9d933d1a8175 | FALSE
|  | A.4.5-3/53 | Frequency band: 2483.5-2495, 2483.5-2495 MHz |  | FALSE | TRUE¦FALSE | FALSE |  |  | aee633ab-a930-4f61-8bd5-d0e932ca3f67 | c7389218-cc4e-490b-9638-ccc2800832c6 | FALSE
|  | A.4.5-3/54 | Frequency band: 1670-1675, 1670-1675 MHz |  | FALSE | TRUE¦FALSE | FALSE |  |  | c832f414-2cb2-422c-abbf-670f061cedf5 | 8440d3b3-a638-4d9e-b12f-bcd74a67ddc1 | FALSE
|  | A.4.5-3/65 | Frequency band: 1920-2010, 2110-2200 MHz |  | FALSE | TRUE¦FALSE | FALSE |  |  | 0ecd1c30-ca80-490e-9b9f-192fb7c429c9 | 3d37cea1-355e-4aad-acd1-c0d051a3396f | FALSE
|  | A.4.5-3/66 | Frequency band: 1710-1780, 2110-2200 MHz |  | FALSE | TRUE¦FALSE | FALSE |  |  | 9d26b496-2242-4b23-ad4c-f0f8499c65a2 | be8375f7-2750-4109-af96-d01cd3107e42 | FALSE
|  | A.4.5-3/68 | Frequency band: 698-728, 753-783 MHz |  | FALSE | TRUE¦FALSE | FALSE |  |  | 8f91a1af-fe67-4741-83b7-3d9f2267424d | 596317fe-f349-4644-a935-91dcc57dae74 | FALSE
|  | A.4.5-3/70 | Frequency band: 1695-1710, 1995-2020 MHz |  | FALSE | TRUE¦FALSE | FALSE |  |  | 7331ee62-326e-41cb-b79a-54168b255ac4 | d8c6cc93-6b44-4e69-bd69-6e8630ad674f | FALSE
|  | A.4.5-3/72 | Frequency band: 451-456, 461-466 MHz |  | FALSE | TRUE¦FALSE | FALSE |  |  | dcc57baf-28af-4de7-9b9c-1ecb0b732bca | 24e1afaf-b94e-4fd8-a5df-037700fc21a2 | FALSE
|  | A.4.5-3/73 | Frequency band: 450-455, 460-465 MHz |  | FALSE | TRUE¦FALSE | FALSE |  |  | 27c752fc-3f78-42d3-a9f8-45c78c1eeb2d | c1ded56d-518c-4fac-88a6-8769b9a8709a | FALSE
|  | A.4.5-3/74 | Frequency band: 1427-1470, 1475-1515 MHz |  | FALSE | TRUE¦FALSE | FALSE |  |  | 932234d3-269c-4d3c-8512-5ea003e89083 | c9f87c57-65e8-4a08-83d5-36c7f1b49d5e | FALSE
Table A.4.5-4 | nonContiguousUL-RA-WithinCC-Info-r10 Capabilities (required for MultiClusterPUSCH-WithinCC-r10) | A.4.5-4/1 | Frequency band: 1920-1980, 2110-2170 MHz |  | FALSE | TRUE¦FALSE | FALSE |  |  | 05116f16-1cf1-4ecc-b3f5-c05f9e7c2398 | dc3c63f5-07eb-48a2-adb9-381bd439612d | FALSE
|  | A.4.5-4/2 | Frequency band: 1850-1910, 1930-1990 MHz |  | FALSE | TRUE¦FALSE | FALSE |  |  | 7040e6aa-6141-4813-8b67-233799f193ff | 677b3502-eb17-483f-9369-2afa7af5a4d8 | FALSE
|  | A.4.5-4/3 | Frequency band: 1710-1785, 1805-1880 MHz |  | FALSE | TRUE¦FALSE | FALSE |  |  | 99018ff6-4510-4bdf-8cec-525f5afcb52a | 3a12c154-5ab1-48a3-8db5-063960ebd98e | FALSE
|  | A.4.5-4/4 | Frequency band: 1710-1755, 2110-2155 MHz |  | FALSE | TRUE¦FALSE | FALSE |  |  | 9cce1dfe-67dc-4699-8e7d-309c4e90ec07 | 8988017c-dea0-4d35-ac6f-773d55f9e27e | FALSE
|  | A.4.5-4/5 | Frequency band: 824-849, 869-894 MHz |  | FALSE | TRUE¦FALSE | FALSE |  |  | 14b9105b-bf4c-4e26-9436-55aa092bbb7f | 1a7eb01c-89dd-4e8a-a73f-650135e3fda5 | FALSE
|  | A.4.5-4/6 | Frequency band: 830-840, 875-885 MHz |  | FALSE | TRUE¦FALSE | FALSE |  |  | 1a927c93-58ea-41af-80f6-71744e3e47dc | 57b7d388-f791-449a-85cd-d01a0d02b6e7 | FALSE
|  | A.4.5-4/7 | Frequency band: 2500-2570, 2620-2690 MHz |  | FALSE | TRUE¦FALSE | FALSE |  |  | ff1e1051-b1e3-447e-8257-ad80e8db968a | bf44e007-0050-4bae-b5a6-c034f86643d2 | FALSE
|  | A.4.5-4/8 | Frequency band: 880-915, 925-960 MHz |  | FALSE | TRUE¦FALSE | FALSE |  |  | d70f6e96-98b8-4371-87d6-f344d0bef5f6 | c9158e34-fa4d-4d1a-8278-34c10955567e | FALSE
|  | A.4.5-4/9 | Frequency band: 1749.9-1784.9, 1844.9-1879.9 MHz |  | FALSE | TRUE¦FALSE | FALSE |  |  | 6bd4b0c4-243a-4d30-b32a-24ced0b8cc67 | 1a6b71b4-c4a5-467b-b0d9-0a819ec9e061 | FALSE
|  | A.4.5-4/10 | Frequency band: 1710-1770, 2110-2170 MHz |  | FALSE | TRUE¦FALSE | FALSE |  |  | c20a8290-d8f8-48c5-a717-59d4f31bf29e | 9e2843bb-2b50-41e0-81c2-adcb4cd18206 | FALSE
|  | A.4.5-4/11 | Frequency band: 1427.9-1447.9, 1475.9-1495.9 MHz |  | FALSE | TRUE¦FALSE | FALSE |  |  | dd2ac6a6-568f-4fbe-92bf-b92bb8fc0c67 | 3ebea038-b59a-489a-add2-267e07acce15 | FALSE
|  | A.4.5-4/12 | Frequency band: 699-716, 729-746 MHz |  | FALSE | TRUE¦FALSE | FALSE |  |  | b7cb9e94-b701-4f23-9ab0-0b5284edb32f | a9bdfe6b-cb23-4e99-a69b-32767c9f9708 | FALSE
|  | A.4.5-4/13 | Frequency band: 777-787, 746-756 MHz |  | FALSE | TRUE¦FALSE | FALSE |  |  | 9413d923-7bd8-458f-851e-2081fd20d278 | 75219dc0-7020-4790-a3bb-2f86bfbe1630 | FALSE
|  | A.4.5-4/14 | Frequency band: 788-798, 758-768 MHz |  | FALSE | TRUE¦FALSE | FALSE |  |  | 332b580b-491c-4d2f-975f-da93eb7e13be | 929c848b-ed5c-412a-ab63-dbe16f64b968 | FALSE
|  | A.4.5-4/15 | Reserved |  | FALSE | TRUE¦FALSE | FALSE |  |  | ff664efe-226b-4466-a89e-255233fba5d2 | 9387d3f0-a3e6-48b7-8d67-54c1fb8b592b | FALSE
|  | A.4.5-4/16 | Reserved |  | FALSE | TRUE¦FALSE | FALSE |  |  | a09801d4-040a-440e-9c70-2cd6fc2351c5 | 396b1422-3b74-473d-a91e-522bc0b4140f | FALSE
|  | A.4.5-4/17 | Frequency band: 704-716, 734-746 MHz |  | FALSE | TRUE¦FALSE | FALSE |  |  | 9be7a467-4a0f-4a37-85d7-d02d467248d9 | 016361ed-6eff-40fd-88d1-68dfee14ff21 | FALSE
|  | A.4.5-4/18 | Frequency band: 815-830, 860-875 MHz |  | FALSE | TRUE¦FALSE | FALSE |  |  | 5ef91c13-aa49-424e-a303-8262922b843b | 796f569b-dcc8-472a-8819-a07dc478ed48 | FALSE
|  | A.4.5-4/19 | Frequency band: 830-845, 875-890 MHz |  | FALSE | TRUE¦FALSE | FALSE |  |  | 1859b2e8-b5f2-4ee7-ab32-4f0c50eb3e7a | 420512f2-2391-4cc0-8a6f-c70b02f2c6ef | FALSE
|  | A.4.5-4/20 | Frequency band: 832-862, 791-821MHz |  | FALSE | TRUE¦FALSE | FALSE |  |  | 624668be-d647-4ca9-a13f-53903a91132b | b1a58451-65b4-4219-9e10-96dd988b4f64 | FALSE
|  | A.4.5-4/21 | Frequency band: 1447.9-1462.9, 1495.9-1510.9 MHz |  | FALSE | TRUE¦FALSE | FALSE |  |  | ffe411d6-127f-4d76-93ff-dbe9e3c24514 | e434590c-c0b5-4740-80c2-fb38beff4fad | FALSE
|  | A.4.5-4/22 | Frequency band: 3410-3490, 3510-3590 MHz |  | FALSE | TRUE¦FALSE | FALSE |  |  | 423f34d2-142b-414f-bbfd-ea342ce15b9b | 5048826f-0f81-4b06-8480-3e3d3aeba9fe | FALSE
|  | A.4.5-4/23 | Frequency band: 2000-2020, 2180-2200 MHz |  | FALSE | TRUE¦FALSE | FALSE |  |  | e7801150-e4f2-43e0-8b6a-0b7cd064143e | eea647e1-9ceb-4006-94ab-39b41c9ae8d2 | FALSE
|  | A.4.5-4/24 | Frequency band: 1626.5-1660.5, 1525-1559 MHz |  | FALSE | TRUE¦FALSE | FALSE |  |  | 63205b83-9811-4e2c-9a55-e0545c67b34a | 7efea590-1507-40d2-afe1-d6e5b7929c4c | FALSE
|  | A.4.5-4/25 | Frequency band: 1850-1915, 1930-1995 MHz |  | FALSE | TRUE¦FALSE | FALSE |  |  | 692b2bab-4f0b-4958-b07d-c0a1e8b9718a | d618c4de-7060-4e18-a853-7383c3a7ba54 | FALSE
|  | A.4.5-4/26 | Frequency band: 814-849, 859-894 MHz |  | FALSE | TRUE¦FALSE | FALSE |  |  | 6a2a2d68-6b21-4067-8e4b-fb0a42f3a2a7 | d38f5ff9-b32e-484e-abb8-3e07910c27ed | FALSE
|  | A.4.5-4/27 | Frequency band: 807-824, 852-869 MHz |  | FALSE | TRUE¦FALSE | FALSE |  |  | b3dd7029-0958-4d55-bfbc-04b29496c6b5 | 8cf841b8-d3f2-484a-96b2-e9974a5770c3 | FALSE
|  | A.4.5-4/28 | Frequency band: 703-748, 758-803 MHz |  | FALSE | TRUE¦FALSE | FALSE |  |  | c2334479-ff8a-4b44-b86c-4cc83ac685f3 | f20b6d7f-c7f5-44e8-b30c-0fc12e11f7ee | FALSE
|  | A.4.5-4/29 | Frequency band: N/A, 717-728 MHz |  | FALSE | TRUE¦FALSE | FALSE |  |  | 099b9fd9-57c0-4a9f-91b2-4bad2f1f0ba5 | 672e1bf0-7ada-4fa1-b23c-cc8f4ee6a473 | FALSE
|  | A.4.5-4/30 | Frequency band: 2305-2315, 2350-2360 MHz |  | FALSE | TRUE¦FALSE | FALSE |  |  | 1488884a-ec55-4ce6-9dd5-7a624ae6819e | 837776d9-0e9a-480e-be31-9a9da4f8cb15 | FALSE
|  | A.4.5-4/31 | Frequency band: 452.5-457.5, 462.5-467.5 MHz |  | FALSE | TRUE¦FALSE | FALSE |  |  | ea59be8d-8b0a-41a6-9dcd-2bfa1489449b | 923ccab9-d51c-4fc4-aae2-4624d65b1c7b | FALSE
|  | A.4.5-4/32 | Frequency band: NA, 1452-1496 MHz |  | FALSE | TRUE¦FALSE | FALSE |  |  | 8ced642b-f92b-4f41-95da-0dbe09a629ea | 54b6bf34-b616-4c61-9e2d-5560dfb4ff6c | FALSE
|  | A.4.5-4/33 | Frequency band: 1900-1920, 1900-1920 MHz |  | FALSE | TRUE¦FALSE | FALSE |  |  | 899b1ec2-86e1-440c-8e5b-1400c8619355 | dfe4a63d-6624-4d22-b8fa-332e02e9f521 | FALSE
|  | A.4.5-4/34 | Frequency band: 2010-2025, 2010-2025 MHz |  | FALSE | TRUE¦FALSE | FALSE |  |  | 6ede1732-0d61-43bd-95dd-40963953b3da | 8f55c92b-8751-4ad5-986e-fcad2539474e | FALSE
|  | A.4.5-4/35 | Frequency band: 1850-1910, 1850-1910 MHz |  | FALSE | TRUE¦FALSE | FALSE |  |  | 5c040726-fdc0-4856-a8de-4faf94cac52a | 66550b96-1ec0-4970-8f61-a36f56b2fed9 | FALSE
|  | A.4.5-4/36 | Frequency band: 1930-1990, 1930-1990 MHz |  | FALSE | TRUE¦FALSE | FALSE |  |  | 34ddf44d-51a9-471f-bcfc-75d569a4bbb9 | 6c8f04a8-32ed-44e7-b1a6-dbfa2c541aa1 | FALSE
|  | A.4.5-4/37 | Frequency band: 1910-1930, 1910-1930 MHz |  | FALSE | TRUE¦FALSE | FALSE |  |  | 217adaf1-21c7-4a9d-af69-3ffb05e635dc | 328e9caf-f42f-4090-8ec8-322025c1f55d | FALSE
|  | A.4.5-4/38 | Frequency band: 2570-2620, 2570-2620 MHz |  | FALSE | TRUE¦FALSE | FALSE |  |  | 6a523221-9be5-492f-9013-603c98e4bb95 | d5350d8c-30f6-4db3-8c55-d4bf0c473825 | FALSE
|  | A.4.5-4/39 | Frequency band: 1880-1920, 1880-1920 MHz |  | FALSE | TRUE¦FALSE | FALSE |  |  | 4b96acfa-983c-4a78-8d19-d8ab57eeafe7 | 6068bf6c-7c3a-4cc1-ade7-f69badda475f | FALSE
|  | A.4.5-4/40 | Frequency band: 2300-2400, 2300-2400 MHz |  | FALSE | TRUE¦FALSE | FALSE |  |  | 0bf7bd5a-0bcf-4da8-a5af-442182bb97a3 | 9c028674-47aa-40fd-9eac-344e051a5e8d | FALSE
|  | A.4.5-4/41 | Frequency band: 2496-2690, 2496-2690 MHz |  | FALSE | TRUE¦FALSE | FALSE |  |  | d04031b7-8609-4b20-a961-2c6bc4397a37 | eb0f9426-1126-4d3a-856f-f48c3874b9cc | FALSE
|  | A.4.5-4/42 | Frequency band: 3400-3600, 3400-3600 MHz |  | FALSE | TRUE¦FALSE | FALSE |  |  | 5d7bd66a-9315-4a51-960f-4ac6a3e3d5c2 | 3a36cacf-176e-460f-bffd-b440cf641c82 | FALSE
|  | A.4.5-4/43 | Frequency band: 3600-3800, 3600-3800 MHz |  | FALSE | TRUE¦FALSE | FALSE |  |  | 11ee7cd8-ec6b-4049-b3f1-79aa7efda97f | fca9527d-67ad-4c4c-a4f4-d3277a7ca909 | FALSE
|  | A.4.5-4/44 | Frequency band: 703-803, 703-803 MHz |  | FALSE | TRUE¦FALSE | FALSE |  |  | 58e40f7f-83c3-4577-9a05-53586f7ad58d | ed5ae45c-8fdf-421c-ac5c-445bc9b3117c | FALSE
|  | A.4.5-4/45 | Frequency band: 1447-1467, 1447-1467 MHz |  | FALSE | TRUE¦FALSE | FALSE |  |  | d9935c17-a613-4ee7-bc4d-37ec39e5ae39 | ee038cc1-f07e-4625-85b6-bc81a597f109 | FALSE
|  | A.4.5-4/53 | Frequency band: 2483.5-2495, 2483.5-2495 MHz |  | FALSE | TRUE¦FALSE | FALSE |  |  | e28ae253-cf86-4f99-b40f-785675777bc8 | bb3ad5e9-3c71-4db5-8252-90de1970086f | FALSE
|  | A.4.5-4/54 | Frequency band: 1670-1675, 1670-1675 MHz |  | FALSE | TRUE¦FALSE | FALSE |  |  | 6d5cccab-3c2a-485b-804c-522d49911bc0 | 0ae91e42-6189-45f0-834a-249d59f16f98 | FALSE
|  | A.4.5-4/65 | Frequency band: 1920-2010, 2110-2200 MHz |  | FALSE | TRUE¦FALSE | FALSE |  |  | d25d78a6-8e3f-4398-a15f-5b72095696d3 | b9a22a48-5f21-4566-a896-2362d1426696 | FALSE
|  | A.4.5-4/66 | Frequency band: 1710-1780, 2110-2200 MHz |  | FALSE | TRUE¦FALSE | FALSE |  |  | 0b05a0c2-6173-4c45-8f4e-5291ba1c68b6 | dd69d64d-ad3f-4f03-8022-9727e1cbc0fd | FALSE
|  | A.4.5-4/68 | Frequency band: 698-728, 753-783 MHz |  | FALSE | TRUE¦FALSE | FALSE |  |  | b9e50021-903f-464c-93fe-e80550f4f305 | c7038d49-4319-4eea-8dc1-e923ab4ebb49 | FALSE
|  | A.4.5-4/70 | Frequency band: 1695-1710, 1995-2020 MHz |  | FALSE | TRUE¦FALSE | FALSE |  |  | 41f4121d-36b0-4a3a-bb9b-48bfb47ded2c | 3a1292e2-c52e-462d-bf24-31cc790b4a55 | FALSE
|  | A.4.5-4/72 | Frequency band: 451-456, 461-466 MHz |  | FALSE | TRUE¦FALSE | FALSE |  |  | 03bdd928-4cb5-41f3-a209-7c89951b673b | ce26d47d-40c2-42d2-bace-7bde660a5fb6 | FALSE
|  | A.4.5-4/73 | Frequency band: 450-455, 460-465 MHz |  | FALSE | TRUE¦FALSE | FALSE |  |  | 9bdba31c-9106-422c-b9c6-7520c4fa675d | 1daa90e2-d305-4d79-9728-5a014fc3c902 | FALSE
|  | A.4.5-4/74 | Frequency band: 1427-1470, 1475-1518 MHz |  | FALSE | TRUE¦FALSE | FALSE |  |  | 6dbce024-70ea-4129-af70-6d85c38d19d4 | b67e09f1-f912-4691-adb6-bdd54987e956 | FALSE
Table A.4.5-5 | 4 Rx antenna ports Capabilities | A.4.5-5/1 | 4 Rx antenna ports Capability FDD Band 1 |  | FALSE | TRUE¦FALSE | FALSE |  |  | 8e69a374-c284-4a97-a284-b304c3af9b67 | dd43d4bf-00dd-40a5-aca3-b415ebd5801e | TRUE
|  | A.4.5-5/2 | 4 Rx antenna ports Capability FDD Band 2 |  | FALSE | TRUE¦FALSE | FALSE |  |  | 888e1695-89da-4957-ba22-b293d718e926 | 2f84491a-b38e-44b4-b66c-4dc955739202 | FALSE
|  | A.4.5-5/3 | 4 Rx antenna ports Capability FDD Band 3 |  | FALSE | TRUE¦FALSE | FALSE |  |  | 94c18f9e-c7e7-457e-8cc0-7b5fb7f39617 | 6c8fb424-df0f-48ee-8101-118b8a60e3cb | TRUE
|  | A.4.5-5/4 | 4 Rx antenna ports Capability FDD Band 4 |  | FALSE | TRUE¦FALSE | FALSE |  |  | 9d5d9869-85f2-4279-9650-a53b63e8983a | ae7b1bd0-46b4-44d3-b761-f894011fc99b | TRUE
|  | A.4.5-5/7 | 4 Rx antenna ports Capability FDD Band 7 |  | FALSE | TRUE¦FALSE | FALSE |  |  | 7202c162-4c6f-4f76-b573-0952a5ad24e9 | 487f9ba7-10ec-4da4-8572-b7d2bbe29b6d | TRUE
|  | A.4.5-5/20 | 4 Rx antenna ports Capability FDD Band 20 |  | FALSE | TRUE¦FALSE | FALSE |  |  | 8690fa36-6355-4f0b-be43-4656365ad3c6 | da772782-3ff7-473c-a0bb-073e4c8eaa32 | TRUE
|  | A.4.5-5/21 | 4 Rx antenna ports Capability FDD Band 21 |  | FALSE | TRUE¦FALSE | FALSE |  |  | 39687fdd-7790-49f4-9460-65023bff392b | a11dfd7f-0011-4299-93ba-09b1263ecc56 | FALSE
|  | A.4.5-5/25 | 4 Rx antenna ports Capability FDD Band 25 |  | FALSE | TRUE¦FALSE | FALSE |  |  | 33c8655c-7373-4eb6-a78b-7dfcd7d9bd2b | 836eccd3-8249-409e-9815-484cfe7a39ee | FALSE
|  | A.4.5-5/30 | 4 Rx antenna ports Capability FDD Band 30 |  | FALSE | TRUE¦FALSE | FALSE |  |  | 1ef386dc-26d2-4f01-91b1-ea2052b93072 | f8b72502-e163-4af5-8356-8b3cf4b4d67c | FALSE
|  | A.4.5-5/34 | 4 Rx antenna ports Capability TDD Band 34 |  | FALSE | TRUE¦FALSE | FALSE |  |  | a3c564fa-dd21-4e90-9745-e0c2825a9a7e | 8bbddac4-a650-4b54-9a63-0fb469082c62 | FALSE
|  | A.4.5-5/39 | 4 Rx antenna ports Capability TDD Band 39 |  | FALSE | TRUE¦FALSE | FALSE |  |  | 5e22e55f-2387-44b8-b379-d7913ff9d6a2 | d62021d7-f13f-4989-a39b-5f4d3d0e32d4 | FALSE
|  | A.4.5-5/40 | 4 Rx antenna ports Capability TDD Band 40 |  | FALSE | TRUE¦FALSE | FALSE |  |  | e4545c15-d8b3-4659-9b7e-b59266bfbd99 | 5f6d665a-0ad7-4959-ba2d-cd6a3565ebe9 | TRUE
|  | A.4.5-5/41 | 4 Rx antenna ports Capability TDD Band 41 |  | FALSE | TRUE¦FALSE | FALSE |  |  | 820b5485-1e13-4fc9-ad66-1523d0fa8eb8 | c0c82255-3381-46dd-a547-c95bf5261b4a | TRUE
|  | A.4.5-5/42 | 4 Rx antenna ports Capability TDD Band 42 |  | FALSE | TRUE¦FALSE | FALSE |  |  | 685d8bf3-0b5c-40bf-a6dc-4c7dc6dea8db | 66b70111-460b-4851-87cb-af081d756388 | FALSE
|  | A.4.5-5/66 | 4 Rx antenna ports Capability FDD Band 66 |  | FALSE | TRUE¦FALSE | FALSE |  |  | 41ae6c16-4235-43b5-b8ad-68755ce298e6 | a38906e2-04f5-4f8f-8af0-4468e339598b | TRUE
Table A.4.5-6a | E-UTRA ProSe Communication Capabilities | A.4.5-6a/1 | Frequency band: 1710-1785, 1805-1880 MHz |  | FALSE | TRUE¦FALSE | FALSE |  |  | 32734163-81e8-41ed-a3ec-81e05c4b7990 | 5af41b57-cb0f-4598-8a86-e07611badc47 | FALSE
|  | A.4.5-6a/2 | Frequency band: 2500-2570, 2620-2690 MHz |  | FALSE | TRUE¦FALSE | FALSE |  |  | 5263b411-cd13-4035-8f46-20cee06c28d0 | 08efa19b-74d2-4773-bfa7-a56998391c38 | FALSE
|  | A.4.5-6a/3 | Frequency band: 788-798, 758-768 MHz |  | FALSE | TRUE¦FALSE | FALSE |  |  | 7dbc7c1d-8774-4524-a42c-7f8e58de49c5 | a55ae281-ff04-43a8-a5cd-867888f23dd8 | FALSE
|  | A.4.5-6a/4 | Frequency band: 832-862, 791-821MHz |  | FALSE | TRUE¦FALSE | FALSE |  |  | 662c1ae9-34cf-4489-bc7b-dedd0770553d | 8ce09ce4-b197-45c6-aaa9-210c723a00c3 | FALSE
|  | A.4.5-6a/5 | Frequency band: 814-849, 859-894 MHz |  | FALSE | TRUE¦FALSE | FALSE |  |  | 62cb4d87-a403-4f4f-a09f-b74addc10c20 | c9c13dfc-c374-4fec-91c7-5640365d88b8 | FALSE
|  | A.4.5-6a/6 | Frequency band: 703-748, 758-803 MHz |  | FALSE | TRUE¦FALSE | FALSE |  |  | 6e3c21d1-c6b8-4c0a-95ee-653e7ffd0519 | c32cd13c-c14b-46a2-a823-9304d7a912fd | FALSE
|  | A.4.5-6a/7 | Frequency band: 452.5-457.5, 462.5-467.5 MHz |  | FALSE | TRUE¦FALSE | FALSE |  |  | e6bed5b0-9d0c-4128-a9c6-80393ae95679 | 36361cdd-b09b-4bc0-ab3b-9310e48beaf9 | FALSE
|  | A.4.5-6a/8 | Frequency band: 698-728, 753-783 MHz |  | FALSE | TRUE¦FALSE | FALSE |  |  | f614c6de-b27e-4ca0-bd2b-2276ec241362 | d3773323-ae56-4121-8265-e29a14f9639f | FALSE
|  | A.4.5-6a/9 | Frequency band: 451-456, 461-466 MHz |  | FALSE | TRUE¦FALSE | FALSE |  |  | ee90664b-7b1a-458e-ab84-1fb06dc88b75 | 60bd91a1-2637-47ff-8d5c-35289cc3da88 | FALSE
|  | A.4.5-6a/10 | Frequency band: 450-455, 460-465 MHz |  | FALSE | TRUE¦FALSE | FALSE |  |  | 79be1f48-44db-4582-8281-76a351353e8b | bf7247bc-293b-456c-889c-c20085d327a5 | FALSE
Table A.4.5-6b | E-UTRA ProSe Discovery Capabilities | A.4.5-6b/1 | Frequency band: 1850-1910, 1930-1990 MHz |  | FALSE | TRUE¦FALSE | FALSE |  |  | 4e4c3111-0fad-4f74-86b7-aeb8498f1538 | c6965690-6fbc-4f43-81b7-ef731bf8c0cb | FALSE
|  | A.4.5-6b/2 | Frequency band: 1710-1785, 1805-1880 MHz |  | FALSE | TRUE¦FALSE | FALSE |  |  | ec5316c7-13b1-4455-a253-314f11e46bf3 | 96936b01-353e-4334-a40c-c857bcff1bf8 | FALSE
|  | A.4.5-6b/3 | Frequency band: 1710-1755, 2110-2155 MHz |  | FALSE | TRUE¦FALSE | FALSE |  |  | f816cbbc-508d-45d3-81c9-ed460885f368 | 84a5bf22-6a58-4e5a-be6a-7dede095de31 | FALSE
|  | A.4.5-6b/4 | Frequency band: 2500-2570, 2620-2690 MHz |  | FALSE | TRUE¦FALSE | FALSE |  |  | c34fdb18-e6de-4162-9b9b-7f827f58f494 | 24ee8539-7642-42e6-bb02-82abe11f2ee9 | FALSE
|  | A.4.5-6b/5 | Frequency band: 788-798, 758-768 MHz |  | FALSE | TRUE¦FALSE | FALSE |  |  | 48bc30d1-2ec2-4e83-8f36-965e65db0775 | a5cf2661-50a9-44ef-b520-12b07abe8113 | FALSE
|  | A.4.5-6b/6 | Frequency band: 832-862, 791-821MHz |  | FALSE | TRUE¦FALSE | FALSE |  |  | b4caf42a-50c8-4674-bb9f-324054855fc3 | 530c549f-1081-43c2-bdba-72b64bbfae68 | FALSE
|  | A.4.5-6b/7 | Frequency band: 814-849, 859-894 MHz |  | FALSE | TRUE¦FALSE | FALSE |  |  | 7506be0c-2359-4306-b957-48a325142e1f | c3ddc520-7714-4580-ba91-2bcf9e980656 | FALSE
|  | A.4.5-6b/8 | Frequency band: 703-748, 758-803 MHz |  | FALSE | TRUE¦FALSE | FALSE |  |  | 72a9173c-cc60-4518-92c0-dea81fd5d40f | c8822054-6526-46c2-b62e-a9505fe66729 | FALSE
|  | A.4.5-6b/9 | Frequency band: 452.5-457.5, 462.5-467.5 MHz |  | FALSE | TRUE¦FALSE | FALSE |  |  | dbe23cbb-f26f-4333-9f17-a24246a64625 | 02812e45-317a-4f59-b5ca-9db1768d1ec8 | FALSE
|  | A.4.5-6b/10 | Frequency band: 2496-2690, 2496-2690 MHz |  | FALSE | TRUE¦FALSE | FALSE |  |  | a70b3f9b-9d42-4bc8-b789-de4c59ee2482 | e2408ce6-72ad-4d21-9cc5-2e4bf435d413 | FALSE
|  | A.4.5-6b/11 | Frequency band: 698-728, 753-783 MHz |  | FALSE | TRUE¦FALSE | FALSE |  |  | 896a0b52-6a15-4c3d-a5db-7718903252b3 | e7956d06-e0cc-4eca-9d0e-be3568119bcf | FALSE
|  | A.4.5-6b/12 | Frequency band: 451-456, 461-466 MHz |  | FALSE | TRUE¦FALSE | FALSE |  |  | a75662f3-94e4-4ad3-9a8e-ddc0b0f2e743 | 0ae6052a-f15b-4e10-b7b8-79ac0c0eda5c | FALSE
|  | A.4.5-6b/13 | Frequency band: 450-455, 460-465 MHz |  | FALSE | TRUE¦FALSE | FALSE |  |  | 5dc6a49f-819a-4859-96ce-f368d7f03a98 | c74c6b99-70fb-46ec-8498-9bc5ca27253a | FALSE
Table A.4.5-7 | E-UTRA V2X Sidelink Communication | A.4.5-7/1 | Frequency band: 5855-5925, 5855-5925 MHz |  | FALSE | TRUE¦FALSE | FALSE |  |  | 66293af5-3771-4cdc-8309-101cfe02a4f9 | ad468620-f0b7-42a3-af62-9f0599efb2ca | FALSE
Table A.4.5-7a | Supported Inter-band con-current V2X configurations | A.4.5-7a/V2X_3A-47A | V2X_3A-47A |  | FALSE | TRUE¦FALSE | FALSE |  |  | a57393bf-4f6a-4b41-ad9b-f4a3570123f0 | 5e001c9e-d258-4669-b7ef-0af1f4e599d7 | FALSE
|  | A.4.5-7a/V2X_5A-47A | V2X_5A-47A |  | FALSE | TRUE¦FALSE | FALSE |  |  | 88b6f182-be7a-40a0-9818-6abbd1f8b5d3 | fef109f2-2926-4d99-b5e0-d73190547fc9 | FALSE
|  | A.4.5-7a/V2X_7A-47A | V2X_7A-47A |  | FALSE | TRUE¦FALSE | FALSE |  |  | 92728faf-fec3-4f7e-854f-152aabf7fc1a | fb5f02ae-4fa5-4cbf-9f8f-78a5f8778222 | FALSE
|  | A.4.5-7a/V2X_8A-47A | V2X_8A-47A |  | FALSE | TRUE¦FALSE | FALSE |  |  | c04b4a83-ab92-4577-8028-97f3866effb9 | 1829aa86-abcc-49f5-9e74-298fe237a006 | FALSE
|  | A.4.5-7a/V2X_20A-47A | V2X_20A-47A |  | FALSE | TRUE¦FALSE | FALSE |  |  | 20a61d4d-7f9d-4aaf-922f-8cc21b05bf67 | 6a2eb12d-a591-41a1-95b0-e113f195b06e | FALSE
|  | A.4.5-7a/V2X_34A-47A | V2X_34A-47A |  | FALSE | TRUE¦FALSE | FALSE |  |  | eea6fa6d-5202-4f8a-aa90-b14deee6134a | b4fda92a-1191-4b8b-9092-5e735c3207da | FALSE
|  | A.4.5-7a/V2X_39A-47A | V2X_39A-47A |  | FALSE | TRUE¦FALSE | FALSE |  |  | 482b6db9-3dbf-419f-887e-3356e4b809e5 | c1429ab5-d186-487d-b714-b096686e6f30 | FALSE
|  | A.4.5-7a/V2X_41A-47A | V2X_41A-47A |  | FALSE | TRUE¦FALSE | FALSE |  |  | c51af8d9-4501-42e2-aea0-52429f49d374 | 5b323820-b039-4673-9eaf-d9ad7dae4fc8 | FALSE
Table A.4.5-7b | Supported V2X intra-band multi-carrier configurations | A.4.5-7b/V2X_47B | V2X_47B |  | FALSE | TRUE¦FALSE | FALSE |  |  | 65fe270a-abec-4775-8b42-1fa17c6ce10e | 12fed2ec-7d01-41dd-b098-972c4fca5bbf | FALSE
Table A.4.5-8 | Supported CA configurations with multi layer spatial multiplexing | A.4.5-8/1 | 2DL FDD CA, with 4Rx antenna ports and 4-layer spatial multiplexing with TM 3 and TM 4 |  | FALSE | TRUE¦FALSE | FALSE |  |  | 39849468-7bd2-4039-aca2-5c01c521db58 | 83ecf09d-5f0f-4546-b89a-96d19641af28 | TRUE
|  | A.4.5-8/2 | 2DL TDD CA, with 4Rx antenna ports and 4-layer spatial multiplexing with TM 3 and TM 4 |  | FALSE | TRUE¦FALSE | FALSE |  |  | 76497803-f8eb-42de-8a6e-33eed4c12c66 | 9618a582-5704-45fc-ac6a-32e54f902f0f | TRUE
|  | A.4.5-8/3 | 2DL FDD-TDD CA, with 4Rx antenna ports and 4-layer spatial multiplexing with TM 3 and TM 4 |  | FALSE | TRUE¦FALSE | FALSE |  |  | 52d443cf-1829-47a9-9ade-6cb0e071687c | 6bc69822-8b46-4b52-aed8-1890265d5641 | TRUE
|  | A.4.5-8/4 | 3DL FDD CA, with 4Rx antenna ports and 4-layer spatial multiplexing with TM 3 and TM 4 |  | FALSE | TRUE¦FALSE | FALSE |  |  | f27a3a7c-512f-4605-8df8-9167c7a13f4b | 93119aa7-0504-4e93-982f-81a9fb4f93e0 | TRUE
|  | A.4.5-8/5 | 3DL TDD CA, with 4Rx antenna ports and 4-layer spatial multiplexing with TM 3 and TM 4 |  | FALSE | TRUE¦FALSE | FALSE |  |  | 75367701-12af-48f5-829a-113ab9a3f4d8 | 6992fab5-8e00-4c28-8c3f-c996563dbe45 | TRUE
|  | A.4.5-8/6 | 3DL FDD-TDD CA, with 4Rx antenna ports and 4-layer spatial multiplexing with TM 3 and TM 4 |  | FALSE | TRUE¦FALSE | FALSE |  |  | 766fc515-201f-402d-894b-71696478c6e6 | f64f90bf-1b6f-4e67-8655-aae584b8bd47 | TRUE
|  | A.4.5-8/7 | 4DL FDD CA, with 4Rx antenna ports and 4-layer spatial multiplexing with TM 3 and TM 4 |  | FALSE | TRUE¦FALSE | FALSE |  |  | 8d1bc390-42f5-4ef8-8a9a-7bd28f0e74be | 57c55af2-6a68-4de7-af8c-f46126ce2af8 | TRUE
|  | A.4.5-8/8 | 4DL TDD CA, with 4Rx antenna ports and 4-layer spatial multiplexing with TM 3 and TM 4 |  | FALSE | TRUE¦FALSE | FALSE |  |  | 21e4b54e-abaf-4dce-8803-f9e98ec4ca1a | 37bfadda-095e-4208-a19d-1af0f50973bb | FALSE
|  | A.4.5-8/9 | 4DL FDD-TDD CA, with 4Rx antenna ports and 4-layer spatial multiplexing with TM 3 and TM 4 |  | FALSE | TRUE¦FALSE | FALSE |  |  | 69aecca2-aaae-4634-9a82-c06ab5589ba9 | 9779e040-d7df-41d9-ba30-d197dce485a7 | TRUE
|  | A.4.5-8/10 | 5DL FDD CA, with 4Rx antenna ports and 4-layer spatial multiplexing with TM 3 and TM 4 |  | FALSE | TRUE¦FALSE | FALSE |  |  | 61855b9e-fb14-4738-8fa8-52685933f7b0 | 2cbd18a4-8582-437e-8a71-87170c2899bc | TRUE
|  | A.4.5-8/11 | 5DL TDD CA, with 4Rx antenna ports and 4-layer spatial multiplexing with TM 3 and TM 4 |  | FALSE | TRUE¦FALSE | FALSE |  |  | 2f4808f7-1765-4a03-aa68-2e96821b468e | d8d038c1-52c1-4aaa-8e40-cf304825ee38 | FALSE
|  | A.4.5-8/12 | 5DL FDD-TDD CA, with 4Rx antenna ports and 4-layer spatial multiplexing with TM 3 and TM 4 |  | FALSE | TRUE¦FALSE | FALSE |  |  | 804210e1-115f-48dd-91b5-f2b3346e710f | 6db71dfd-8f31-4281-b665-2d5e2115ac6b | TRUE
Table A.4.6.1-1 | Downlink Intra-band contiguous CA Bandwidth Class capabilities (for one or more of the supported CA configurations in Table A.4.6.1-3) | A.4.6.1-1/1 | DL Intra-band contiguous CA BW Class B |  | FALSE | TRUE¦FALSE | TRUE |  |  | 8dc71354-aa5a-4861-a231-20eeb1d6332d | e28a6284-a42e-445f-8e82-6da232185751 | TRUE
|  | A.4.6.1-1/2 | DL Intra-band contiguous CA BW Class C |  | FALSE | TRUE¦FALSE | TRUE |  |  | 95c5aa3b-b2a2-437e-8b31-8a844d4aee0b | 3dc44d9d-6683-4717-9def-c136772d07d5 | TRUE
|  | A.4.6.1-1/3 | DL Intra-band contiguous CA BW Class D |  | FALSE | TRUE¦FALSE | TRUE |  |  | cf7d90af-9a1a-4b91-8520-4d4d7ef14e44 | 6f522969-b1f9-46a3-a170-f90c54e2abb3 | TRUE
|  | A.4.6.1-1/4 | DL Intra-band contiguous CA BW Class E |  | FALSE | TRUE¦FALSE | TRUE |  |  | 169ffd5c-f39b-44ae-92ae-c188de48eade | 36e66bd6-8fda-48a7-bd0b-683ef8135e32 | FALSE
|  | A.4.6.1-1/5 | DL Intra-band contiguous CA BW Class F |  | FALSE | TRUE¦FALSE | TRUE |  |  | 3010590a-c699-44d9-b6aa-12cb7d4d253b | 27027f60-86ba-4afe-9072-3a40d84764d3 | FALSE
Table A.4.6.1-2 | Uplink Intra-band contiguous CA Bandwidth Class capabilities (for one or more of the supported CA configurations in Table A.4.6.1-3) | A.4.6.1-2/1 | UL Intra-band contiguous CA BW Class B |  | FALSE | TRUE¦FALSE | TRUE |  |  | 3012569c-22a8-4b99-bf23-23d0b7f12203 | a3d0fec0-3940-4e03-85d0-f47bc7fbd6e6 | FALSE
|  | A.4.6.1-2/2 | UL Intra-band contiguous CA BW Class C |  | FALSE | TRUE¦FALSE | TRUE |  |  | 91b1c0d4-a302-4bb1-8ecf-f8616ba5886f | 9977cf1e-8570-4dee-99a8-f7d1ab3e1fe1 | TRUE
|  | A.4.6.1-2/3 | UL Intra-band contiguous CA BW Class D |  | FALSE | TRUE¦FALSE | FALSE |  |  | 6e16dfb0-1054-4df1-bdfd-b240bb7843cf | 36453fc7-ad7c-4a2e-a227-655dab6ee1ea | FALSE
Table A.4.6.1-3 | Supported CA configurations for Intra-band contiguous CA | A.4.6.1-3/CA_1C | CA_1C |  | FALSE | TRUE¦FALSE | FALSE |  |  | ec0bbcd1-5756-4d22-861f-98da5d5d3c30 | 26668b5d-efad-49a9-a5a6-00be0e1fe755 | TRUE
|  | A.4.6.1-3/CA_1C_0 | Supported Bandwidth Combination Set: CA_1C_0 |  | FALSE | TRUE¦FALSE | FALSE |  |  | 1c774cbb-035b-4483-be16-cac2f0ba889a | 81dd39c2-19ef-4b0d-89b7-4b72fde69000 | TRUE
|  | A.4.6.1-3/CA_1C_1 | Supported Bandwidth Combination Set: CA_1C_1 |  | FALSE | TRUE¦FALSE | FALSE |  |  | fd6c67c3-e2f3-4491-af06-fb5c8c445dcf | facbfb82-57db-455b-b4ff-7806aceb7c73 | TRUE
|  | A.4.6.1-3/CA_1C+1C | Supported CA Bandwidth Class in UL: CA_1C+1C |  | FALSE | TRUE¦FALSE | FALSE |  |  | a8f1bdcc-4fef-4cd4-9271-c5eee0f24e01 | fb53ad8b-8683-472d-ad7e-ed8244c06d77 | FALSE
|  | A.4.6.1-3/CA_2C | CA_2C |  | FALSE | TRUE¦FALSE | FALSE |  |  | 9332b77b-489c-4b97-8782-cff94548b383 | 5bf7fea0-7502-4fd4-bd34-c38c51301b2a | TRUE
|  | A.4.6.1-3/CA_2C_0 | Supported Bandwidth Combination Set: CA_2C_0 |  | FALSE | TRUE¦FALSE | FALSE |  |  | 3083fdf2-7475-45a3-9dd3-2bc9b3c7e00b | fb0fbc5c-82ea-4c68-b10a-0d8abfd2a66b | TRUE
|  | A.4.6.1-3/CA_3C | CA_3C |  | FALSE | TRUE¦FALSE | TRUE |  |  | b0eb4e1e-fbb6-4c4d-9e0d-eb7c1a33f482 | f9831a18-ae57-421b-bb22-dadfec789e33 | TRUE
|  | A.4.6.1-3/CA_3C_0 | Supported Bandwidth Combination Set: CA_3C_0 |  | FALSE | TRUE¦FALSE | FALSE |  |  | 09b71993-66dd-4025-bffe-d3752321e052 | fdf7b080-f182-445e-ac25-d62724ced01f | TRUE
|  | A.4.6.1-3/CA_3C+3C | Supported CA Bandwidth Class in UL: CA_3C+3C |  | FALSE | TRUE¦FALSE | TRUE |  |  | 7f6af34b-875c-4375-bacd-12d2747cec1c | 2cc76c76-cc33-4398-8321-f13cf167f7fd | TRUE
|  | A.4.6.1-3/CA_5B | CA_5B |  | FALSE | TRUE¦FALSE | TRUE |  |  | 10406ffe-dcea-47bb-870e-1975e742fd1a | 48d5cc16-fcee-4e57-8e5b-25fd1c04b1b4 | TRUE
|  | A.4.6.1-3/CA_5B_0 | Supported Bandwidth Combination Set: CA_5B_0 |  | FALSE | TRUE¦FALSE | FALSE |  |  | 52898ccb-57ed-4705-b7e5-e054eb6335f3 | e5e97264-22ff-4b97-a261-8a7fceb82b05 | TRUE
|  | A.4.6.1-3/CA_5B_1 | Supported Bandwidth Combination Set: CA_5B_1 |  | FALSE | TRUE¦FALSE | FALSE |  |  | e71e25ac-3f58-4b76-a856-13cdd287c1ff | 962be691-ba88-4f6d-b4a3-f12af240d0c8 | TRUE
|  | A.4.6.1-3/CA_5B+5B | Supported CA Bandwidth Class in UL: CA_5B+5B |  | FALSE | TRUE¦FALSE | FALSE |  |  | 6fc392b1-0a07-4054-abf1-7c7ebe5c0c6c | 91a7416e-212d-4925-a1f7-c08cd4b3c625 | FALSE
|  | A.4.6.1-3/CA_7B | CA_7B |  | FALSE | TRUE¦FALSE | FALSE |  |  | bc3088c6-0080-4291-b174-15a4e78989ab | 6d92183d-b32e-4a06-988c-9fcf24000ad8 | FALSE
|  | A.4.6.1-3/CA_7B_0 | Supported Bandwidth Combination Set: CA_7B_0 |  | FALSE | TRUE¦FALSE | FALSE |  |  | ac274995-ad12-4bbf-b6b3-c6dcbccd233d | 59b20eff-34d7-42e4-9dd8-774a03652f65 | FALSE
|  | A.4.6.1-3/CA_7C | CA_7C |  | FALSE | TRUE¦FALSE | FALSE |  |  | a266fe63-a9fd-4e4c-a736-98ca67c92752 | 32e7dbe8-9a1c-45de-95ce-d4d6fe682f75 | TRUE
|  | A.4.6.1-3/CA_7C_0 | Supported Bandwidth Combination Set: CA_7C_0 |  | FALSE | TRUE¦FALSE | FALSE |  |  | 2db33d04-fcb0-4f36-a648-7c71567a7df2 | 054c6931-5106-41fc-b454-675b8d9cbd24 | TRUE
|  | A.4.6.1-3/CA_7C_1 | Supported Bandwidth Combination Set: CA_7C_1 |  | FALSE | TRUE¦FALSE | FALSE |  |  | d199d2f6-91af-498d-b63b-7f084dd3563c | 79b0362c-f309-4b0f-9ae3-e645cef8fc91 | TRUE
|  | A.4.6.1-3/CA_7C_2 | Supported Bandwidth Combination Set: CA_7C_2 |  | FALSE | TRUE¦FALSE | FALSE |  |  | 5aeb1c17-7110-4b82-be6c-5cba4a3e7c09 | 348485da-24a1-4a90-b392-ed6f706195db | TRUE
|  | A.4.6.1-3/CA_7C+7C | Supported CA Bandwidth Class in UL: CA_7C+7C |  | FALSE | TRUE¦FALSE | FALSE |  |  | 00b722ef-4795-45b3-a047-70f687c3a41c | 2c1d3fce-5161-4df5-8b63-a66f94286caf | TRUE
|  | A.4.6.1-3/CA_8B | CA_8B |  | FALSE | TRUE¦FALSE | FALSE |  |  | 685b71fc-d64c-4150-aee4-d55e50eaddd9 | c6c4f120-29e1-4212-94f7-3d6450a201ec | FALSE
|  | A.4.6.1-3/CA_8B_0 | Supported Bandwidth Combination Set: CA_8B_0 |  | FALSE | TRUE¦FALSE | FALSE |  |  | a2ee7397-39ad-497a-b409-e6045a359090 | a80a953f-3fca-4635-ae39-8cd9ff409b74 | FALSE
|  | A.4.6.1-3/CA_8B+8B | Supported CA Bandwidth Class in UL: CA_8B+8B |  | FALSE | TRUE¦FALSE | FALSE |  |  | 0344ec03-92de-47fb-be8d-55a3313c8578 | 779664c2-39c7-48d2-8502-3b67fc81a31a | FALSE
|  | A.4.6.1-3/CA_12B | CA_12B |  | FALSE | TRUE¦FALSE | FALSE |  |  | dec48750-761d-4228-9ba2-58eab21a7e16 | e73defec-3578-48d9-8403-a35f48de59d1 | TRUE
|  | A.4.6.1-3/CA_12B_0 | Supported Bandwidth Combination Set: CA_12B_0 |  | FALSE | TRUE¦FALSE | FALSE |  |  | 191810a6-6271-4a1a-bec4-702b694bbf48 | f76df5fb-a159-431e-a2ed-88bb7077f7a5 | TRUE
|  | A.4.6.1-3/CA_23B | CA_23B |  | FALSE | TRUE¦FALSE | FALSE |  |  | 9c148e8f-37a1-442a-a959-937d95ef3c6c | b392a985-a5c6-4633-824b-647a0d1eebdb | FALSE
|  | A.4.6.1-3/CA_23B_0 | Supported Bandwidth Combination Set: CA_23B_0 |  | FALSE | TRUE¦FALSE | FALSE |  |  | 3ca5c865-e657-4c86-b9f0-f73939439dec | 0e63edb6-43df-493f-8bf5-a82029df8a3b | FALSE
|  | A.4.6.1-3/CA_27B | CA_27B |  | FALSE | TRUE¦FALSE | FALSE |  |  | 0c9dfd8d-f37d-498f-895e-7938571d792b | a4bd3382-970b-4cdb-8255-02dc5ac32e33 | FALSE
|  | A.4.6.1-3/CA_27B_0 | Supported Bandwidth Combination Set: CA_27B_0 |  | FALSE | TRUE¦FALSE | FALSE |  |  | 073e4f2e-4d35-4fc6-9893-366b9e64d775 | 0fd5e4ae-3d7a-489e-8cd2-393e1796540b | FALSE
|  | A.4.6.1-3/CA_38C | CA_38C |  | FALSE | TRUE¦FALSE | TRUE |  |  | 588990b9-6e36-4f10-9e74-b5650f74c32b | 98731345-20e4-4424-87cd-9905c2d99144 | TRUE
|  | A.4.6.1-3/CA_38C_0 | Supported Bandwidth Combination Set: CA_38C_0 |  | FALSE | TRUE¦FALSE | FALSE |  |  | d7dfce21-9d72-4feb-b34a-a71f1a697050 | 961f4146-6f85-4d28-9a78-05a1e9c63d58 | TRUE
|  | A.4.6.1-3/CA_38C+38C | Supported CA Bandwidth Class in UL: CA_38C+38C |  | FALSE | TRUE¦FALSE | FALSE |  |  | 58af76d7-9b62-4164-a20d-eb5f9015a48e | 8c4f4a5b-4dd6-4fdc-b697-a25f6369640e | TRUE
|  | A.4.6.1-3/CA_39C | CA_39C |  | FALSE | TRUE¦FALSE | TRUE |  |  | 73f89eb4-812a-4adf-abad-b5de72203e44 | 7ce753f1-7f9c-4055-b14a-99aa99249305 | TRUE
|  | A.4.6.1-3/CA_39C_0 | Supported Bandwidth Combination Set: CA_39C_0 |  | FALSE | TRUE¦FALSE | FALSE |  |  | f9c864be-216a-4131-a683-65d65f79ba19 | 7d875605-b6fe-40e4-9857-6e48caf06055 | TRUE
|  | A.4.6.1-3/CA_39C+39C | Supported CA Bandwidth Class in UL: CA_39C+39C |  | FALSE | TRUE¦FALSE | FALSE |  |  | fea85fbd-b2dd-4e9e-b021-b5e7e61efd8f | 72477d48-8f15-435b-960a-16c71dd8d9d6 | TRUE
|  | A.4.6.1-3/CA_40C | CA_40C |  | FALSE | TRUE¦FALSE | TRUE |  |  | 6a3b2d8f-5718-411e-8e52-6c7dada0b9c2 | 5964cfa4-07eb-4db5-a7e6-1241df31fa46 | TRUE
|  | A.4.6.1-3/CA_40C_0 | Supported Bandwidth Combination Set: CA_40C_0 |  | FALSE | TRUE¦FALSE | FALSE |  |  | c3d96e10-21b2-456c-8c24-6a32d0ca4bc5 | f03a2f7c-2001-4051-b06f-2e3821475297 | TRUE
|  | A.4.6.1-3/CA_40C_1 | Supported Bandwidth Combination Set: CA_40C_1 |  | FALSE | TRUE¦FALSE | FALSE |  |  | b4a74f58-0255-49ef-892f-f24725bf55e3 | c29748a2-3802-4821-9afd-2b1a818d1f91 | TRUE
|  | A.4.6.1-3/CA_40C+40C | Supported CA Bandwidth Class in UL: CA_40C+40C |  | FALSE | TRUE¦FALSE | FALSE |  |  | 8cffd8ac-0ead-44f4-b02c-8a105026f48b | 6b5ed03b-6114-44e0-9b33-e6309c73de93 | TRUE
|  | A.4.6.1-3/CA_40D | CA_40D |  | FALSE | TRUE¦FALSE | TRUE |  |  | 774c9ee9-5222-4d5e-8219-45d2f5c8f5a7 | 072b5468-e35e-4df0-b848-a4df658f80ab | TRUE
|  | A.4.6.1-3/CA_40D_0 | Supported Bandwidth Combination Set: CA_40D_0 |  | FALSE | TRUE¦FALSE | FALSE |  |  | 6ccdb403-72b6-4a4f-a510-0fa0842620a7 | a73ac0f8-bba2-42da-bff0-9d52befcb950 | TRUE
|  | A.4.6.1-3/CA_40D_1 | Supported Bandwidth Combination Set: CA_40D_1 |  | FALSE | TRUE¦FALSE | FALSE |  |  | 073f9a4e-5358-4a1d-b8cd-d01fb9782de3 | 9714cd38-4242-42a2-bf5f-8d60c275421a | TRUE
|  | A.4.6.1-3/CA_40D+40C | Supported CA Bandwidth Class in UL: CA_40D+40C |  | FALSE | TRUE¦FALSE | FALSE |  |  | 122d469b-6e14-4594-8fc6-fa4af69c9ae0 | 7cfd74de-25c8-49fd-a41d-98ee0d6c776a | TRUE
|  | A.4.6.1-3/CA_40D+40D | Supported CA Bandwidth Class in UL: CA_40D+40D |  | FALSE | TRUE¦FALSE | FALSE |  |  | 97613a99-efea-4a4e-bd19-2b552ba4cdb7 | d8d31426-ee3c-40ff-a658-9fe53a674f63 | FALSE
|  | A.4.6.1-3/CA_40E | CA_40E |  | FALSE | TRUE¦FALSE | FALSE |  |  | 0fcba76d-9a73-4b93-af95-173dfbd28dad | 65369705-856a-489e-97bc-4f81660f3b52 | TRUE
|  | A.4.6.1-3/CA_40E_0 | Supported Bandwidth Combination Set: CA_40E_0 |  | FALSE | TRUE¦FALSE | FALSE |  |  | aede6fa5-b158-4f7c-b77d-e8bde0355263 | 9276d0da-872a-4972-8486-0a3bea51456c | TRUE
|  | A.4.6.1-3/CA_41C | CA_41C |  | FALSE | TRUE¦FALSE | TRUE |  |  | d7af6835-5259-4dd4-b2ca-444b5c3dfabf | e45a29e2-ec93-43f5-8079-72c1cb001c59 | TRUE
|  | A.4.6.1-3/CA_41C_0 | Supported Bandwidth Combination Set: CA_41C_0 |  | FALSE | TRUE¦FALSE | FALSE |  |  | 1c89be3d-2117-4c5f-8844-32ec46fec12d | c6c706a5-ad6e-47e2-a190-8311c491e93e | TRUE
|  | A.4.6.1-3/CA_41C_1 | Supported Bandwidth Combination Set: CA_41C_1 |  | FALSE | TRUE¦FALSE | FALSE |  |  | 536a2320-76e1-4136-b57c-b625ed390ee7 | 9adbf2c2-41dd-499c-8a6b-410101a0510c | TRUE
|  | A.4.6.1-3/CA_41C_2 | Supported Bandwidth Combination Set: CA_41C_2 |  | FALSE | TRUE¦FALSE | FALSE |  |  | 4ccc956e-d355-45d2-b885-007a6261f802 | 52fafa39-5a06-44d7-a57f-97b4633c14fc | TRUE
|  | A.4.6.1-3/CA_41C_3 | Supported Bandwidth Combination Set: CA_41C_3 |  | FALSE | TRUE¦FALSE | FALSE |  |  | 2b8fd1b6-fe0c-415f-ab10-f1d0051d2d62 | 56b5c2ce-dd2f-41c6-85db-f21e66a1553e | TRUE
|  | A.4.6.1-3/CA_41C+41C | Supported CA Bandwidth Class in UL: CA_41C+41C |  | FALSE | TRUE¦FALSE | FALSE |  |  | 6e4ef9d2-270e-4809-81b4-fd0be88773aa | 890e49c4-4cab-402e-912e-c21ab9c817b6 | TRUE
|  | A.4.6.1-3/CA_41D | CA_41D |  | FALSE | TRUE¦FALSE | TRUE |  |  | 58ed953f-d380-4a08-ad3e-ead03c91d6d0 | 07c79e79-8a66-4226-a470-8ed1a4cfe963 | TRUE
|  | A.4.6.1-3/CA_41D_0 | Supported Bandwidth Combination Set: CA_41D_0 |  | FALSE | TRUE¦FALSE | FALSE |  |  | e230a118-3e87-4dbb-a580-ad4595bed4bd | 5be03b96-d29b-4c69-bb4e-e54319116bcb | TRUE
|  | A.4.6.1-3/CA_41D+41C | Supported CA Bandwidth Class in UL: CA_41D+41C |  | FALSE | TRUE¦FALSE | FALSE |  |  | 6563a596-9e62-419a-b0be-1c095a2a6256 | 9c42d222-f85e-496e-98f3-12db3df9e375 | TRUE
|  | A.4.6.1-3/CA_41D+41D | Supported CA Bandwidth Class in UL: CA_41D+41D |  | FALSE | TRUE¦FALSE | FALSE |  |  | 7198f74e-6809-4f64-b110-360ebd90100f | 04e28a68-2fc2-4f70-8307-320f7ee7a5cf | FALSE
|  | A.4.6.1-3/CA_42C | CA_42C |  | FALSE | TRUE¦FALSE | TRUE |  |  | fe01092f-b7e1-4431-8e90-400d7959d431 | fd35d6ba-2a44-47a7-a266-af2c5aeb4a88 | FALSE
|  | A.4.6.1-3/CA_42C_0 | Supported Bandwidth Combination Set: CA_42C_0 |  | FALSE | TRUE¦FALSE | FALSE |  |  | 6e549cab-900f-4a93-982e-6e44c2e79f5c | c52c91c1-0f62-48fe-b7b5-e80e4cbac240 | FALSE
|  | A.4.6.1-3/CA_42C_1 | Supported Bandwidth Combination Set: CA_42C_1 |  | FALSE | TRUE¦FALSE | FALSE |  |  | eb6c87ca-7481-4f7d-b36e-2dd118efc0a4 | b2b67677-1cf1-47b3-bfc2-f0f7ca499793 | FALSE
|  | A.4.6.1-3/CA_42C+42C | Supported CA Bandwidth Class in UL: CA_42C+42C |  | FALSE | TRUE¦FALSE | FALSE |  |  | 04250732-b881-492e-9936-7ea6802d9fcb | fad5d33e-7738-4909-a251-ae65646d951f | FALSE
|  | A.4.6.1-3/CA_42D | CA_42D |  | FALSE | TRUE¦FALSE | TRUE |  |  | 623fd64f-1ede-49a4-b2eb-2263c8bfadd0 | 02fea7ef-968d-4d6f-8786-21068c2be457 | FALSE
|  | A.4.6.1-3/CA_42D_0 | Supported Bandwidth Combination Set: CA_42D_0 |  | FALSE | TRUE¦FALSE | FALSE |  |  | 02eb0e3a-08e5-43c9-8fde-68d968ecb479 | 66689457-3416-45fc-9707-9962d48e515a | FALSE
|  | A.4.6.1-3/CA_42D_1 | Supported Bandwidth Combination Set: CA_42D_1 |  | FALSE | TRUE¦FALSE | FALSE |  |  | 5e8b6351-64af-425b-8fbd-0bfb6166f244 | 6bd8b848-bfa3-41aa-9045-3f9b310c4532 | FALSE
|  | A.4.6.1-3/CA_42D+42C | Supported CA Bandwidth Class in UL: CA_42D+42C |  | FALSE | TRUE¦FALSE | FALSE |  |  | f289e157-34d0-4601-b340-769c7689926b | 42e844ca-39bc-4c35-81bc-7d1f4fbab143 | FALSE
|  | A.4.6.1-3/CA_42E | CA_42E |  | FALSE | TRUE¦FALSE | TRUE |  |  | 36a66499-29ca-40dd-9588-ca243c719d37 | a98998d3-7073-4160-b2a5-042f161ffdca | FALSE
|  | A.4.6.1-3/CA_42E_0 | Supported Bandwidth Combination Set: CA_42E_0 |  | FALSE | TRUE¦FALSE | FALSE |  |  | 2eb4043a-5ec8-4cd2-a862-1e99f17b777b | 114d865c-b736-47a3-a0c0-a24663b5a689 | FALSE
|  | A.4.6.1-3/CA_42E+42C | Supported CA Bandwidth Class in UL: CA_42E+42C |  | FALSE | TRUE¦FALSE | FALSE |  |  | dec2708f-475f-4e0c-892b-49d478019636 | 9194367d-23de-4e7b-9fe8-0e1aa6895903 | FALSE
|  | A.4.6.1-3/CA_43C | CA_43C |  | FALSE | TRUE¦FALSE | FALSE |  |  | 65abae2a-ad5a-4d27-9e67-2542212c2750 | 8eb32415-f851-455f-9cc6-5b554584249e | FALSE
|  | A.4.6.1-3/CA_43C_0 | Supported Bandwidth Combination Set: CA_43C_0 |  | FALSE | TRUE¦FALSE | FALSE |  |  | 980ab3c5-9c69-4b49-b4ff-132d8a3e465a | 58c647b1-84f8-4753-82bf-4cd34a622f0c | FALSE
|  | A.4.6.1-3/CA_48C | CA_48C |  | FALSE | TRUE¦FALSE | FALSE |  |  | 4c322648-c9dc-4666-807a-8a05af006a95 | 50524824-1d1f-4d99-8e9d-612a8fe99cdf | FALSE
|  | A.4.6.1-3/CA_48C_0 | Supported Bandwidth Combination Set: CA_48C_0 |  | FALSE | TRUE¦FALSE | FALSE |  |  | 8917034a-d984-405a-8284-e83ac09c329e | e27b32f4-e201-4ce9-9e19-f79bbb16440a | FALSE
|  | A.4.6.1-3/CA_48C+48C | Supported CA Bandwidth Class in UL: CA_48C+48C |  | FALSE | TRUE¦FALSE | FALSE |  |  | a80a3c82-ca69-4107-bc78-3c10e11279ba | d7da51ff-aff7-4af6-94cf-653b42643623 | FALSE
|  | A.4.6.1-3/CA_48D | CA_48D |  | FALSE | TRUE¦FALSE | FALSE |  |  | 88a82cfd-7fdd-42fb-8dd2-0f361c577aae | e142db4d-f655-44f4-91a7-ce7701c669fc | FALSE
|  | A.4.6.1-3/CA_48D_0 | Supported Bandwidth Combination Set: CA_48D_0 |  | FALSE | TRUE¦FALSE | FALSE |  |  | d6e79c5d-518d-4cc6-ae9d-344400e44d01 | ffda3ced-d7b0-427a-aa16-3c8b312f7672 | FALSE
|  | A.4.6.1-3/CA_48D+48C | Supported CA Bandwidth Class in UL: CA_48D+48C |  | FALSE | TRUE¦FALSE | FALSE |  |  | d6c45b5f-12cb-48e3-a92d-d5b7dbe36717 | 0cb9fcae-5e19-4426-9020-fe4e71e8e287 | FALSE
|  | A.4.6.1-3/CA_66B | CA_66B |  | FALSE | TRUE¦FALSE | TRUE |  |  | 632d793c-e266-4a56-b449-fe3048ed7976 | a396426d-0c84-4598-9445-aa94bc2c0b97 | TRUE
|  | A.4.6.1-3/CA_66B_0 | Supported Bandwidth Combination Set: CA_66B_0 |  | FALSE | TRUE¦FALSE | FALSE |  |  | 1be34082-7c4c-4e69-abd8-35f72ef2cdfe | e2a4b804-c7c9-437b-8733-acf0fb4d6107 | TRUE
|  | A.4.6.1-3/CA_66B+66B | Supported CA Bandwidth Class in UL: CA_66B+66B |  | FALSE | TRUE¦FALSE | FALSE |  |  | 06e4e13e-efce-4571-9ad3-fa9cf0d3b381 | 2a9522ae-8581-4287-9d3d-86f89ad9acf2 | FALSE
|  | A.4.6.1-3/CA_66C | CA_66C |  | FALSE | TRUE¦FALSE | TRUE |  |  | 1bd70412-5c09-42a9-a888-d1175fea8a9c | 3d1d7e6e-7eb6-49f1-89ee-f9ecfae9e8dc | TRUE
|  | A.4.6.1-3/CA_66C_0 | Supported Bandwidth Combination Set: CA_66C_0 |  | FALSE | TRUE¦FALSE | FALSE |  |  | 85a15e3f-8772-4b22-a7bd-8e56228cd5e7 | 7450542b-2478-42cd-aa7a-d6e774ac36c7 | TRUE
|  | A.4.6.1-3/CA_66C+66C | Supported CA Bandwidth Class in UL: CA_66C+66C |  | FALSE | TRUE¦FALSE | FALSE |  |  | 43dc4424-ae5d-45f2-ba51-362203e54348 | 396a4b36-7e78-404c-a189-e8ebc2a001d6 | FALSE
|  | A.4.6.1-3/CA_66D | CA_66D |  | FALSE | TRUE¦FALSE | TRUE |  |  | 40c629f2-3473-42ab-82d3-bbf27e955dac | 2bbf23a9-5538-4db1-b496-8b2b1e1ed3ae | TRUE
|  | A.4.6.1-3/CA_66D_0 | Supported Bandwidth Combination Set: CA_66D_0 |  | FALSE | TRUE¦FALSE | FALSE |  |  | 15efc1e0-3a32-4d7c-ba74-abda658b7769 | 6e688668-f0ef-42b3-80b3-844e7f01e839 | TRUE
|  | A.4.6.1-3/CA_70C | CA_70C |  | FALSE | TRUE¦FALSE | FALSE |  |  | a64c4310-b093-4e20-beee-0a136c9a6fa1 | 5ca39990-9811-4643-888c-bd4e1a99edf4 | FALSE
|  | A.4.6.1-3/CA_70C_0 | Supported Bandwidth Combination Set: CA_70C_0 |  | FALSE | TRUE¦FALSE | FALSE |  |  | f15924bd-93cb-44e6-8c7f-d28f028ff609 | 7723cc88-deb7-4a96-844f-04c63e1abe4c | FALSE
Table A.4.6.2-1 | Downlink Intra-band non-contiguous CA Bandwidth Class capabilities (for one or more of the supported CA configurations in Table A.4.6.2-3) | A.4.6.2-1/1 | DL Intra-band non-contiguous CA BW Class Combination A-A |  | FALSE | TRUE¦FALSE | TRUE |  |  | 05fea875-8fa8-4b35-9031-4c8fc9ce9ba4 | a1f21ea8-cef2-4211-a2e7-cb0dd9743e72 | TRUE
|  | A.4.6.2-1/2 | DL Intra-band non-contiguous CA BW Class Combination A-C/C-A |  | FALSE | TRUE¦FALSE | TRUE |  |  | 94445b98-19b0-4d7b-856e-92a3a7d3a5db | 7a3fa664-e423-4e4f-bb50-abc9e5cdb8fb | TRUE
|  | A.4.6.2-1/3 | Void |  | FALSE | TRUE¦FALSE | FALSE |  |  | 8b0179de-5fbc-45ec-a088-64b04d8511e5 | 7456236d-735d-4617-a969-934cf502a81d | FALSE
|  | A.4.6.2-1/4 | DL Intra-band non-contiguous CA BW Class Combination A-D/D-A |  | FALSE | TRUE¦FALSE | TRUE |  |  | ed1bcce6-cde4-46d4-b498-2ff849d6b431 | c96d37d1-7b9d-40b1-b68d-18cc80028e5e | FALSE
|  | A.4.6.2-1/5 | DL Intra-band non-contiguous CA BW Class Combination C-C |  | FALSE | TRUE¦FALSE | TRUE |  |  | 33da9c3e-5ee9-435d-bfb6-7fda44c4e5ab | a5b3f578-5956-409f-adf7-5219cb1e2d03 | FALSE
|  | A.4.6.2-1/6 | DL Intra-band non-contiguous CA BW Class Combination A-E |  | FALSE | TRUE¦FALSE | TRUE |  |  | bc77e734-e042-4c8f-9cb6-9e41e20cc073 | 461ba131-ea2b-44db-87aa-7d04094e0250 | FALSE
|  | A.4.6.2-1/7 | DL Intra-band non-contiguous CA BW Class Combination B-D or C-D |  | FALSE | TRUE¦FALSE | TRUE |  |  | 87cefdb0-9904-4c54-a66d-440956148560 | bed8b2ac-d864-4bd2-a55a-36e102414960 | FALSE
|  | A.4.6.2-1/8 | DL Intra-band non-contiguous CA BW Class Combination A-C-C or A-B-C |  | FALSE | TRUE¦FALSE | TRUE |  |  | 5f5f110d-2e83-4f68-91e5-b039ecac0776 | a12777e1-f26f-4da6-8c73-20e6bb3ab263 | FALSE
|  | A.4.6.2-1/9 | DL Intra-band non-contiguous CA BW Class Combination A-A-A |  | FALSE | TRUE¦FALSE | FALSE |  |  | 899636ba-92ad-4811-b3c1-64347c4e0bfe | c1de7d8e-3a3c-4949-9774-484dc7f34d37 | TRUE
Table A.4.6.2-2 | Uplink Intra-band non-contiguous CA Bandwidth Class capabilities (for one or more of the supported CA configurations in Table A.4.6.2-3) | A.4.6.2-2/1 | UL Intra-band non-contiguous CA BW Class Combination A-A |  | FALSE | TRUE¦FALSE | FALSE |  |  | cd205ca7-97ce-48f9-8b9f-bdaf3df745be | 5b5e959f-2e75-43c2-a837-f6c2ecaa7378 | FALSE
|  | A.4.6.2-2/2 | Void |  | FALSE | TRUE¦FALSE | FALSE |  |  | 42a62eab-a8ec-4bf2-9c2b-abc31b8b3a11 | 7fd4bee4-1817-4272-8e54-992a8a05586b | FALSE
Table A.4.6.2-3 | Supported CA configurations for Intra-band non-contiguous CA | A.4.6.2-3/CA_1A-1A | CA_1A-1A |  | FALSE | TRUE¦FALSE | FALSE |  |  | 75308cc9-e4be-41a6-a071-7d1a1e825e19 | 038c1aab-7912-420e-99e7-d82024af230f | TRUE
|  | A.4.6.2-3/CA_1A-1A_0 | Supported Bandwidth Combination Set: CA_1A-1A_0 |  | FALSE | TRUE¦FALSE | FALSE |  |  | 5ee9eb1e-531c-4a7c-a63d-928678760fe9 | da181316-f02d-4854-baf3-0bb4f5bf5357 | TRUE
|  | A.4.6.2-3/CA_2A-2A | CA_2A-2A |  | FALSE | TRUE¦FALSE | TRUE |  |  | 4870aa3a-4b4e-4d91-a0f1-04afd91c2e5b | 96a4718f-2d2b-49d4-ab12-6490d17f0ca4 | TRUE
|  | A.4.6.2-3/CA_2A-2A_0 | Supported Bandwidth Combination Set: CA_2A-2A_0 |  | FALSE | TRUE¦FALSE | FALSE |  |  | c141ed5b-4e8d-44ce-86f7-e8adaff44b36 | 5d0177de-4c18-47d9-b0ae-69c632dfa046 | TRUE
|  | A.4.6.2-3/CA_3A-3A | CA_3A-3A |  | FALSE | TRUE¦FALSE | TRUE |  |  | 5055349d-6849-44b6-83f2-7b8fd1b54f26 | ca9b6b99-a5b1-4779-8709-c624f5c41b58 | TRUE
|  | A.4.6.2-3/CA_3A-3A_0 | Supported Bandwidth Combination Set: CA_3A-3A_0 |  | FALSE | TRUE¦FALSE | FALSE |  |  | 3f644c12-2d0a-4694-a0bb-2e6517895cc5 | 34ff3b69-d9a7-4973-8273-13e1ec1b7e75 | TRUE
|  | A.4.6.2-3/CA_3A-3A_1 | Supported Bandwidth Combination Set: CA_3A-3A_1 |  | FALSE | TRUE¦FALSE | FALSE |  |  | 7e656dd8-eb57-4e76-ab8a-02ecac284d05 | eb416217-1c56-4b94-99a2-63086f3207f9 | TRUE
|  | A.4.6.2-3/CA_3A-3A_2 | Supported Bandwidth Combination Set: CA_3A-3A_2 |  | FALSE | TRUE¦FALSE | FALSE |  |  | 9dba4063-95c1-4a0e-b126-e15476b4d9c6 | a8a08fcb-7262-4272-be9f-4b3e3a0c77ac | TRUE
|  | A.4.6.2-3/CA_4A-4A | CA_4A-4A |  | FALSE | TRUE¦FALSE | TRUE |  |  | ba9c34eb-9e05-4a7a-b6b1-853aff2e38e3 | 2c8530d2-513b-4b0a-a4f8-9d575cf53cf6 | TRUE
|  | A.4.6.2-3/CA_4A-4A_0 | Supported Bandwidth Combination Set: CA_4A-4A_0 |  | FALSE | TRUE¦FALSE | FALSE |  |  | 728e795e-c164-4a38-a912-ed7491f9f067 | 7e7de2a6-2217-44a5-8227-436ac1953a27 | TRUE
|  | A.4.6.2-3/CA_4A-4A_1 | Supported Bandwidth Combination Set: CA_4A-4A_1 |  | FALSE | TRUE¦FALSE | FALSE |  |  | a688d651-1733-44bb-8079-ba15bd9d0509 | 92aaaa1d-c5f4-421f-be91-af148dadd362 | TRUE
|  | A.4.6.2-3/CA_4A-4A+4A-4A | Supported CA Bandwidth Class in UL: CA_4A-4A+4A-4A |  | FALSE | TRUE¦FALSE | FALSE |  |  | c6c2d507-353f-4fbd-bbc2-c832be31dfcd | 314d2c5f-8f30-4fcd-95ca-57ed0e351317 | FALSE
|  | A.4.6.2-3/CA_5A-5A | CA_5A-5A |  | FALSE | TRUE¦FALSE | FALSE |  |  | 773c2ecc-ef9c-432c-8f70-db3c278ae53d | ed46e7ca-2816-46d6-9ff6-88ab738f5264 | TRUE
|  | A.4.6.2-3/CA_5A-5A_0 | Supported Bandwidth Combination Set: CA_5A-5A_0 |  | FALSE | TRUE¦FALSE | FALSE |  |  | 52aef1a4-a077-4daa-9b84-82b963908e2d | d72061fc-a9ff-44bb-bccc-e037e683c59b | TRUE
|  | A.4.6.2-3/CA_5A-5A_1 | Supported Bandwidth Combination Set: CA_5A-5A_1 |  | FALSE | TRUE¦FALSE | FALSE |  |  | abf30dd0-3096-475b-bdd7-d675ad1aae77 | 650b315e-d27d-4687-85e5-8ba5f8e15e51 | TRUE
|  | A.4.6.2-3/CA_7A-7A | CA_7A-7A |  | FALSE | TRUE¦FALSE | TRUE |  |  | 7d9d3153-d435-4f9c-a069-582f877997b5 | 94e48e0a-8379-4ae0-a886-d1eba04d79a3 | TRUE
|  | A.4.6.2-3/CA_7A-7A_0 | Supported Bandwidth Combination Set: CA_7A-7A_0 |  | FALSE | TRUE¦FALSE | FALSE |  |  | cdcb5a31-bc5f-4a64-9538-18f7efe34c77 | 77f472d2-4f39-48b9-b3f1-5a17fa977c3a | TRUE
|  | A.4.6.2-3/CA_7A-7A_1 | Supported Bandwidth Combination Set: CA_7A-7A_1 |  | FALSE | TRUE¦FALSE | FALSE |  |  | 55906984-14e8-4dbd-80da-b8586af65784 | 101c2a35-7f86-48cc-8385-e320cabeb9ef | TRUE
|  | A.4.6.2-3/CA_7A-7A_2 | Supported Bandwidth Combination Set: CA_7A-7A_2 |  | FALSE | TRUE¦FALSE | FALSE |  |  | 535339e7-6394-4eb6-8cda-28e83328302f | 37545c54-e27a-41aa-8c6e-6ef3d99f3b1f | TRUE
|  | A.4.6.2-3/CA_7A-7A_3 | Supported Bandwidth Combination Set: CA_7A-7A_3 |  | FALSE | TRUE¦FALSE | FALSE |  |  | 199d8170-fada-4b71-b371-c0ccb8e13026 | ccb6d144-29e6-48da-96a1-e3a2a26967f3 | TRUE
|  | A.4.6.2-3/CA_23A-23A | CA_23A-23A |  | FALSE | TRUE¦FALSE | FALSE |  |  | ce2752f4-323a-4c28-8bfb-f904b5e5ad0e | 78feeb16-588b-47c9-a12d-9880ccc1bfb1 | FALSE
|  | A.4.6.2-3/CA_23A-23A_0 | Supported Bandwidth Combination Set: CA_23A-23A_0 |  | FALSE | TRUE¦FALSE | FALSE |  |  | f4a774d0-ffda-4f42-8f3f-c906c0ba9857 | fd01b09c-862c-4531-9a52-e40d53aa4eb0 | FALSE
|  | A.4.6.2-3/CA_25A-25A | CA_25A-25A |  | FALSE | TRUE¦FALSE | TRUE |  |  | 343c1a03-51fb-4369-9c41-4e2bc136c94f | 5b94e3d5-b7cc-4429-bd10-2e0fbd1cecdf | FALSE
|  | A.4.6.2-3/CA_25A-25A_0 | Supported Bandwidth Combination Set: CA_25A-25A_0 |  | FALSE | TRUE¦FALSE | FALSE |  |  | cecdbf34-0a43-471b-bd6a-82ec69bc2057 | 5de0b747-8e8a-4674-bd35-4a7158b6fc55 | FALSE
|  | A.4.6.2-3/CA_25A-25A_1 | Supported Bandwidth Combination Set: CA_25A-25A_1 |  | FALSE | TRUE¦FALSE | FALSE |  |  | 76938907-2ab5-43f5-b0ca-f1e5cf938c60 | 5ee8c26c-6132-4b86-a2dc-60c7df620a1a | FALSE
|  | A.4.6.2-3/CA_41A-41A | CA_41A-41A |  | FALSE | TRUE¦FALSE | FALSE |  |  | 954081a9-f17e-4ff4-bc58-2adbe6574375 | bbc6b251-b2c0-45a7-ac54-0c3e6b8ababd | FALSE
|  | A.4.6.2-3/CA_41A-41C | CA_41A-41C |  | FALSE | TRUE¦FALSE | FALSE |  |  | ebcf2d29-d57d-4fc9-a78f-97b34150fec8 | 8b170771-3b7c-4e51-a349-78f8cc3230be | FALSE
|  | A.4.6.2-3/CA_41A-41C_0 | Supported Bandwidth Combination Set: CA_41A-41C_0 |  | FALSE | TRUE¦FALSE | FALSE |  |  | 4b29ebb8-ce6d-4dda-90e6-ef578fe4e353 | e1a264b9-03a8-4230-8ef6-4e7231fdad80 | FALSE
|  | A.4.6.2-3/CA_41A-41C+41C | Supported CA Bandwidth Class in UL: CA_41A-41C+41C |  | FALSE | TRUE¦FALSE | FALSE |  |  | 70e08e03-0fd1-48aa-897b-849f447af7e4 | e2bfb8b4-5212-493a-886f-0a01728c77e3 | FALSE
|  | A.4.6.2-3/CA_42A-42A | CA_42A-42A |  | FALSE | TRUE¦FALSE | TRUE |  |  | e0e858c0-1fab-4e26-850f-8e9c9e73fb3b | 47621f93-e9db-4db1-b199-e5ea9c539287 | FALSE
|  | A.4.6.2-3/CA_42A-42A_0 | Supported Bandwidth Combination Set: CA_42A-42A_0 |  | FALSE | TRUE¦FALSE | FALSE |  |  | 0ee96577-6d8b-4ca2-9140-d12631ebafc8 | 1acfce7c-0ba9-4fbd-8435-cc69c7cdc2ca | FALSE
|  | A.4.6.2-3/CA_42A-42A_1 | Supported Bandwidth Combination Set: CA_42A-42A_1 |  | FALSE | TRUE¦FALSE | FALSE |  |  | ca91cca9-1278-4b77-8d35-6e6d52561195 | 2d87de3f-45b0-4ac9-8d21-b4d8fb104c45 | FALSE
|  | A.4.6.2-3/CA_42A-42C | CA_42A-42C |  | FALSE | TRUE¦FALSE | TRUE |  |  | d345eb60-89d4-4ce6-b92b-499efd72638a | 1fdab19f-d1a3-447a-9fb4-985057b3b09a | FALSE
|  | A.4.6.2-3/CA_42A-42C_0 | Supported Bandwidth Combination Set: CA_42A-42C_0 |  | FALSE | TRUE¦FALSE | FALSE |  |  | 91a15a58-4883-4f56-b4b9-535b48da6d2f | 813b88b2-6dae-48bd-b605-43c6af2844d3 | FALSE
|  | A.4.6.2-3/CA_42A-42C_1 | Supported Bandwidth Combination Set: CA_42A-42C_1 |  | FALSE | TRUE¦FALSE | FALSE |  |  | 48f93ba7-3fb4-48ff-b418-458e495caa8d | 23d40d00-d75e-40da-9221-d3c1ea2baed2 | FALSE
|  | A.4.6.2-3/CA_42A-42C+42C | Supported CA Bandwidth Class in UL: CA_42A-42C+42C |  | FALSE | TRUE¦FALSE | FALSE |  |  | 629f9ed0-2bc6-4050-a022-5309edabcf1d | 5b501835-12e3-4235-8a57-174f1de6b91a | FALSE
|  | A.4.6.2-3/CA_42A-42D | CA_42A-42D |  | FALSE | TRUE¦FALSE | FALSE |  |  | 38aa16ea-3464-4792-b8cd-6420575f707f | 488cf001-a76c-44e3-8d3a-4c614b611bf6 | FALSE
|  | A.4.6.2-3/CA_42A-42D_0 | Supported Bandwidth Combination Set: CA_42A-42D_0 |  | FALSE | TRUE¦FALSE | FALSE |  |  | ae860a2c-5eb3-454b-8fd8-e2d065d8ccbd | 549f38c9-3b11-408b-9528-80d7e1956f3b | FALSE
|  | A.4.6.2-3/CA_42C-42C | CA_42C-42C |  | FALSE | TRUE¦FALSE | TRUE |  |  | 99da2621-d4d0-4024-9789-ed451cd14fef | 9968ff2f-7edd-4832-be57-31c2812615f3 | FALSE
|  | A.4.6.2-3/CA_42C-42C_0 | Supported Bandwidth Combination Set: CA_42C-42C_0 |  | FALSE | TRUE¦FALSE | FALSE |  |  | f7565c0d-4338-475f-a5f0-1d92f4b3f717 | ac9f83ab-a00c-4192-92cf-40fd570038a1 | FALSE
|  | A.4.6.2-3/CA_42C-42C_1 | Supported Bandwidth Combination Set: CA_42C-42C_1 |  | FALSE | TRUE¦FALSE | FALSE |  |  | f5ef6c56-f211-449e-9dd3-648e83bdc914 | 3c24a8d2-6dc7-485d-a056-200308856dd2 | FALSE
|  | A.4.6.2-3/CA_42C-42C+42C | Supported CA Bandwidth Class in UL: CA_42C-42C+42C |  | FALSE | TRUE¦FALSE | FALSE |  |  | e0ed778a-3f43-45a5-853c-17f47e448397 | 90017e40-cc0e-4fe7-8aeb-c325626a94cc | FALSE
|  | A.4.6.2-3/CA_43A-43A | CA_43A-43A |  | FALSE | TRUE¦FALSE | FALSE |  |  | fbe57869-8d49-4d96-860a-2f262ccac26e | e43c18ad-48ca-4aa0-b65e-190b8fa598cf | FALSE
|  | A.4.6.2-3/CA_43A-43A_0 | Supported Bandwidth Combination Set: CA_43A-43A_0 |  | FALSE | TRUE¦FALSE | FALSE |  |  | 8d73944e-453d-4cba-9076-068403d97415 | b3767a5e-a0b7-4e02-bf82-12b8f85d8581 | FALSE
|  | A.4.6.2-3/CA_66A-66A | CA_66A-66A |  | FALSE | TRUE¦FALSE | TRUE |  |  | 07a2c8a5-0efe-41b2-8670-3a8149b721c3 | 8b027a9e-ff87-414a-809f-06ff0506b394 | TRUE
|  | A.4.6.2-3/CA_66A-66A_0 | Supported Bandwidth Combination Set: CA_66A-66A_0 |  | FALSE | TRUE¦FALSE | FALSE |  |  | fd6b0132-1d53-400f-a610-6ae19382e78b | 79cb658e-009d-4346-9107-05ad29e5a184 | TRUE
|  | A.4.6.2-3/CA_66A-66A-66A | CA_66A-66A-66A |  | FALSE | TRUE¦FALSE | TRUE |  |  | 00390dc5-1b00-4025-b8bb-6e87d66827eb | 85a9c649-bd68-4864-b9c1-d0791b3740e6 | TRUE
|  | A.4.6.2-3/CA_66A-66A-66A_0 | Supported Bandwidth Combination Set: CA_66A-66A-66A_0 |  | FALSE | TRUE¦FALSE | FALSE |  |  | 47572932-8d93-4a9e-a87c-4883f43f3975 | f460c547-55e6-4809-a4fc-a983571ce568 | TRUE
|  | A.4.6.2-3/CA_66A-66C | CA_66A-66C |  | FALSE | TRUE¦FALSE | TRUE |  |  | 3b908d0e-1d65-446f-8810-5e2b5f60924b | 762858ba-dd31-4562-932d-3e83b14805b5 | TRUE
|  | A.4.6.2-3/CA_66A-66C_0 | Supported Bandwidth Combination Set: CA_66A-66C_0 |  | FALSE | TRUE¦FALSE | FALSE |  |  | 670fc4ae-7fc8-4f9e-b755-792b02bc8d77 | d19f4008-0ac4-47d2-825f-b7bbca7e3601 | TRUE
Table A.4.6.3-1 | Downlink Inter-band CA Bandwidth Class Combination capabilities (for one or more of the supported CA configurations in Table A.4.6.3-3, A.4.6.3-4, A.4.6.3-5) | A.4.6.3-1/1 | DL Inter-band CA BW Class Combination A-A |  | FALSE | TRUE¦FALSE | TRUE |  |  | 62dcbee6-580b-4eed-8360-850d6fefea49 | b1b7cf86-a623-4ddd-864b-75090e3821f7 | TRUE
|  | A.4.6.3-1/2 | DL Inter-band CA BW Class Combination A-A-A (two bands) |  | FALSE | TRUE¦FALSE | TRUE |  |  | 6e2553ea-8b0f-4101-9a31-05750e286da2 | 1ae4cdac-3ea6-4153-8f96-5e52434c2897 | TRUE
|  | A.4.6.3-1/3 | DL Inter-band CA BW Class Combination A-A-A (three bands) |  | FALSE | TRUE¦FALSE | TRUE |  |  | f78ca4f3-256b-47af-84ed-862e830c8729 | 0bd1361c-cfe3-40cb-ab3b-d1151d685986 | TRUE
|  | A.4.6.3-1/4 | DL Inter-band CA BW Class Combination A-C or A-B (two bands) |  | FALSE | TRUE¦FALSE | TRUE |  |  | 07e3d633-9778-4585-a94b-28561e77a575 | bf67eadc-9c81-4e58-8bfc-07485089e4b2 | TRUE
|  | A.4.6.3-1/5 | DL Inter-band CA BW Class Combination A-A where one of the bands is DL-only |  | FALSE | TRUE¦FALSE | TRUE |  |  | a31d515a-9bee-4ca6-a3f5-c9a32a02b0f4 | 02d76b30-3f57-4ebe-8f7a-06abf1418133 | TRUE
|  | A.4.6.3-1/6 | DL Inter-band CA BW Class Combination A-A-A-A (four bands) |  | FALSE | TRUE¦FALSE | TRUE |  |  | 9acfa279-de93-4df8-a001-4a91d878ad2e | a9322b3c-4b2d-465e-8f83-80edbd1138ef | TRUE
|  | A.4.6.3-1/7 | DL Inter-band CA BW Class Combination A-A-C or A-A-B (three bands) |  | FALSE | TRUE¦FALSE | TRUE |  |  | 4739547a-9dd3-48c3-b4ff-c786359bdc76 | 9b88fd9f-a281-4f7f-ba52-a09670cbddba | TRUE
|  | A.4.6.3-1/8 | DL Inter-band CA BW Class Combination A-A-A-C (four bands) |  | FALSE | TRUE¦FALSE | TRUE |  |  | 79ea4592-e39b-4f56-acc3-ea87b39b9d9f | ff9169d4-38b4-476e-b8fe-4db4859481a6 | TRUE
|  | A.4.6.3-1/9 | DL Inter-band CA BW Class Combination A-D or C-C or C-B (two bands) |  | FALSE | TRUE¦FALSE | TRUE |  |  | b9983df7-77f5-403d-87b2-cbcc4c125ac3 | 000eba05-ea0a-47ff-b617-0391f0289e95 | TRUE
|  | A.4.6.3-1/10 | DL Inter-band CA BW Class Combination A-A-C or A-A-B (two bands) |  | FALSE | TRUE¦FALSE | TRUE |  |  | eb631150-84d5-4712-a30c-11ac64ba0b97 | 6eee9049-0029-4ef8-9c6b-f4ddaa80ebce | TRUE
|  | A.4.6.3-1/11 | DL Inter-band CA BW Class Combination A-A-A-A (two bands) |  | FALSE | TRUE¦FALSE | TRUE |  |  | f41b7dc3-7157-4947-a529-cd576a15fa61 | 7690f284-a662-4225-b82b-fbe330936307 | TRUE
|  | A.4.6.3-1/12 | DL Inter-band CA BW Class Combination A-A-A-A or A-A-A-A-A (three bands) |  | FALSE | TRUE¦FALSE | TRUE |  |  | 854afbfd-3e57-461b-9b59-e466f32c55cd | ba186191-cb0b-4e0f-8bdd-854d46b0640e | TRUE
|  | A.4.6.3-1/13 | DL Inter-band CA BW Class Combination A-A-A-B or A-A-A-C (three bands) |  | FALSE | TRUE¦FALSE | TRUE |  |  | 423ddc5c-9e8a-4616-9b15-1d917060d8dd | 1d2ae6fc-c109-4e55-8e99-ccdc259c338f | TRUE
|  | A.4.6.3-1/14 | DL Inter-band CA BW Class Combination A-A-A-A-A (five bands) |  | FALSE | TRUE¦FALSE | TRUE |  |  | 9a4111ff-01c4-4ce1-b541-0949f93b2480 | e390f062-bfce-4e9c-9a47-a5d502156c6a | TRUE
|  | A.4.6.3-1/15 | DL Inter-band CA BW Class Combination A-A-D (three bands) |  | FALSE | TRUE¦FALSE | TRUE |  |  | a99fc224-334c-45fe-a292-b097a04dde66 | 1f343f67-f83a-45a0-b0dc-35e7c68278cd | TRUE
|  | A.4.6.3-1/16 | DL Inter-band CA BW Class Combination A-A-A-B or A-A-A-C (four bands) |  | FALSE | TRUE¦FALSE | TRUE |  |  | 86372687-4de6-4cea-af88-c30e95303019 | 85323a58-923e-4fb6-b315-4a14ecfa8fa5 | TRUE
|  | A.4.6.3-1/17 | DL Inter-band CA BW Class Combination A-A-A-A-A (four bands) |  | FALSE | TRUE¦FALSE | TRUE |  |  | d3456d2d-7d93-4f14-916b-9ac695a57d9e | 1be73cb9-f20a-495d-9607-e72063fd87f8 | FALSE
|  | A.4.6.3-1/18 | DL Inter-band CA BW Class Combination A-A-A-C or A-A-A-B (two bands) |  | FALSE | TRUE¦FALSE | TRUE |  |  | a7c69f64-9054-4cf3-811d-509291a2ab02 | 75b30543-0538-4256-9730-e9f08ff43977 | FALSE
|  | A.4.6.3-1/19 | DL Inter-band CA BW Class Combination C-E (two bands) |  | FALSE | TRUE¦FALSE | FALSE |  |  | e76e6d39-7fe9-4f07-8be1-89ea2a64fbf9 | 10748196-56f3-4b1a-a22b-63c27edf32b7 | FALSE
|  | A.4.6.3-1/20 | DL Inter-band CA BW Class Combination A-A-E (three bands) |  | FALSE | TRUE¦FALSE | FALSE |  |  | 52e27d06-3e6c-4565-8aea-bf8cd6c4e954 | d54fd945-56f4-4371-ae3b-f053015fe0ca | FALSE
|  | A.4.6.3-1/21 | DL Inter-band CA BW Class Combination A-C-D (three bands) |  | FALSE | TRUE¦FALSE | FALSE |  |  | fddafb71-337e-4d45-a98d-d55a96ae6201 | bbc7bbe5-6b3c-45c8-b684-f87d002ff746 | FALSE
|  | A.4.6.3-1/22 | DL Inter-band CA BW Class Combination A-A-A-D (four bands) |  | FALSE | TRUE¦FALSE | FALSE |  |  | e6a82cab-c10a-47ae-9088-038e88c76754 | 86e98aab-ecc8-43b2-b293-2245bad81667 | FALSE
|  | A.4.6.3-1/23 | DL Inter-band CA BW Class Combination A-A-C-C (four bands) |  | FALSE | TRUE¦FALSE | FALSE |  |  | cd6ad630-fbd6-41b6-936a-53066ebf9761 | 0fa4b65a-9dcd-4ea2-bb5f-780bd5f2a7f8 | FALSE
|  | A.4.6.3-1/24 | DL Inter-band CA BW Class Combination C-D (two bands) |  | FALSE | TRUE¦FALSE | FALSE |  |  | 1cb3b33a-91a2-4e38-8f70-564e9e92c853 | f1e88eac-cb95-4114-9e55-d9b600fb99f1 | FALSE
|  | A.4.6.3-1/25 | DL Inter-band CA BW Class Combination A-A-A-A-A-A (six bands) |  | FALSE | TRUE¦FALSE | FALSE |  |  | e942dad0-867f-4ff5-811f-21924d2860e5 | cffc7656-e56c-415b-aae6-d685ffe67a51 | FALSE
|  | A.4.6.3-1/26 | DL Inter-band CA BW Class Combination A-C-E (three bands) |  | FALSE | TRUE¦FALSE | FALSE |  |  | b59a73bb-38d5-419b-a639-b3a4ef5e7f1b | 41e2f1b1-9f8b-4a12-8fdf-ee54a947052a | FALSE
|  | A.4.6.3-1/27 | DL Inter-band CA BW Class Combination A-C-D-A (four bands) |  | FALSE | TRUE¦FALSE | FALSE |  |  | f67e0a4d-e760-4085-a5c5-c75af03fbc70 | 9f9e66a0-3789-4ccb-bb2f-5603f99f8c72 | FALSE
Table A.4.6.3-2 | Uplink Inter-band CA Bandwidth Class Combination capabilities (for one or more of the supported CA configurations in Table A.4.6.3-3, A.4.6.3-4, A.4.6.3-5) | A.4.6.3-2/1 | UL Inter-band CA BW Class Combination A-A |  | FALSE | TRUE¦FALSE | TRUE |  |  | 211e2c11-216f-4e4a-93a9-abce57e5b30e | 39065df3-1726-4c71-a48e-4403b29d1b3b | TRUE
|  | A.4.6.3-2/2 | UL Inter-band CA BW Class Combination A-A-A (two bands) |  | FALSE | TRUE¦FALSE | FALSE |  |  | 542cfd03-a434-4ac7-866c-33ff90f9324a | e53c3587-be0c-46f4-b3c3-d2e152646a08 | FALSE
|  | A.4.6.3-2/3 | UL Inter-band CA BW Class Combination A-C (two bands) |  | FALSE | TRUE¦FALSE | FALSE |  |  | 5c79ab09-0c9c-4a92-b170-3f9bbab84c2d | 1f576839-f265-4f1a-b83c-08b6567c0291 | FALSE
Table A.4.6.3-3 | Supported CA configurations for Inter-band CA (two bands) | A.4.6.3-3/CA_1A-1A-7A | CA_1A-1A-7A |  | FALSE | TRUE¦FALSE | FALSE |  |  | 2af943aa-fd2b-4940-855b-0613ce6bde67 | 5947d80a-a944-4984-b1df-e3c7dcbf8053 | TRUE
|  | A.4.6.3-3/CA_1A-1A-7A_0 | Supported Bandwidth Combination Set: CA_1A-1A-7A_0 |  | FALSE | TRUE¦FALSE | FALSE |  |  | 13eaaaf5-3468-47da-a8aa-c6cf07b16a8d | bdce4c4d-5fef-435e-a8d3-3241f3099b7b | TRUE
|  | A.4.6.3-3/CA_1A-1A-7A+1A-7A | Supported CA Bandwidth Class in UL: CA_1A-1A-7A+1A-7A |  | FALSE | TRUE¦FALSE | FALSE |  |  | 7daa0adb-b5ef-4693-a57a-c0f21bb3b814 | d681f82d-cc45-447e-becc-1288fab60f94 | FALSE
|  | A.4.6.3-3/CA_1A-3A | CA_1A-3A |  | FALSE | TRUE¦FALSE | TRUE |  |  | 73cad527-5b4e-41ab-a0e7-4779642f1be5 | b1b63771-79b0-43d3-9989-3c0f0d8ac874 | TRUE
|  | A.4.6.3-3/CA_1A-3A_0 | Supported Bandwidth Combination Set: CA_1A-3A_0 |  | FALSE | TRUE¦FALSE | FALSE |  |  | 3f2322bb-abb1-43c9-acf4-0214d804a640 | 16c9898b-43e4-4b73-9098-2c09b3bf3014 | TRUE
|  | A.4.6.3-3/CA_1A-3A_1 | Supported Bandwidth Combination Set: CA_1A-3A_1 |  | FALSE | TRUE¦FALSE | FALSE |  |  | 2dc9b17b-ace1-4ae3-a88f-8146143c2c31 | 7d14749b-134e-4a50-8c5e-f03d03b5f968 | TRUE
|  | A.4.6.3-3/CA_1A-3A+1A-3A | Supported CA Bandwidth Class in UL: CA_1A-3A+1A-3A |  | FALSE | TRUE¦FALSE | TRUE |  |  | aebdfeea-3518-4242-9e49-34c85876c867 | 75904a5c-82bf-47a1-a97c-12ca0daa9bcc | FALSE
|  | A.4.6.3-3/CA_1A-3C | CA_1A-3C |  | FALSE | TRUE¦FALSE | TRUE |  |  | 57ca858f-2d7a-4aa6-b637-7b6b371f025d | 1e15a1ef-3aa7-4393-9292-74481cdbb270 | TRUE
|  | A.4.6.3-3/CA_1A-3C_0 | Supported Bandwidth Combination Set: CA_1A-3C_0 |  | FALSE | TRUE¦FALSE | FALSE |  |  | 05d8d167-154e-4880-9216-8f85e3e4442d | 888cbd55-5328-4dbb-8804-1eb2079de774 | TRUE
|  | A.4.6.3-3/CA_1A-3C+1A-3A | Supported CA Bandwidth Class in UL: CA_1A-3C+1A-3A |  | FALSE | TRUE¦FALSE | FALSE |  |  | 59a1e9b1-ad39-453d-83bf-a51bf66b40c4 | 2a0bd5e7-6c71-4bd8-bf19-97642dc1fb7d | FALSE
|  | A.4.6.3-3/CA_1A-3C+3C | Supported CA Bandwidth Class in UL: CA_1A-3C+3C |  | FALSE | TRUE¦FALSE | FALSE |  |  | 73f6ce95-393a-4ed5-95af-fca5e85ec8de | 3b9e83fd-a178-4dff-a22c-65223c92ebce | TRUE
|  | A.4.6.3-3/CA_1A-5A | CA_1A-5A |  | FALSE | TRUE¦FALSE | TRUE |  |  | b5bcb2b8-7178-4fa1-80d7-b1545fafb26b | 154f85c0-1ca3-4184-a095-b6ebd2bfe940 | TRUE
|  | A.4.6.3-3/CA_1A-5A_0 | Supported Bandwidth Combination Set: CA_1A-5A_0 |  | FALSE | TRUE¦FALSE | FALSE |  |  | 1cfe691a-6a13-4108-8e3e-af26a30e7efb | 0a713eff-289a-46f8-8a18-597b8cd97f73 | TRUE
|  | A.4.6.3-3/CA_1A-5A_1 | Supported Bandwidth Combination Set: CA_1A-5A_1 |  | FALSE | TRUE¦FALSE | FALSE |  |  | a3513443-bfb7-4e07-8de2-53bd1e25c6a2 | be3521b4-9ae1-4f25-b362-58aef4d92f70 | TRUE
|  | A.4.6.3-3/CA_1A-5A+1A-5A | Supported CA Bandwidth Class in UL: CA_1A-5A+1A-5A |  | FALSE | TRUE¦FALSE | FALSE |  |  | aa616e02-a3d2-4518-b0b6-51a3420b583f | 61c9aca3-357a-4dbd-8b21-983398434ac7 | FALSE
|  | A.4.6.3-3/CA_1A-7A | CA_1A-7A |  | FALSE | TRUE¦FALSE | TRUE |  |  | 6eb8da2d-be69-4998-9090-072bbd9cb0cc | bef327af-e6da-4eb6-94d4-1d4fee7101ec | TRUE
|  | A.4.6.3-3/CA_1A-7A_0 | Supported Bandwidth Combination Set: CA_1A-7A_0 |  | FALSE | TRUE¦FALSE | FALSE |  |  | 7804edc4-cddb-4a50-8bf8-b9c6a4914276 | db9ad770-7da1-4dee-9ece-e9630adb5a96 | TRUE
|  | A.4.6.3-3/CA_1A-7A_1 | Supported Bandwidth Combination Set: CA_1A-7A_1 |  | FALSE | TRUE¦FALSE | FALSE |  |  | 2dbc426e-e1a6-4226-88d3-45f054edd510 | 54431e29-3585-4391-a511-8ea6a9479f49 | TRUE
|  | A.4.6.3-3/CA_1A-7A+1A-7A | Supported CA Bandwidth Class in UL: CA_1A-7A+1A-7A |  | FALSE | TRUE¦FALSE | FALSE |  |  | d64e1906-22c6-4373-8318-f15fe630e783 | 7053da84-ba4b-410a-87e8-6b214cfadd2f | FALSE
|  | A.4.6.3-3/CA_1A-7A-7A | CA_1A-7A-7A |  | FALSE | TRUE¦FALSE | FALSE |  |  | 3db94ae1-d12d-45b5-8301-0915c93e5248 | 447bd5ac-2007-4da9-9d6b-de858bc44af6 | TRUE
|  | A.4.6.3-3/CA_1A-7A-7A_0 | Supported Bandwidth Combination Set: CA_1A-7A-7A_0 |  | FALSE | TRUE¦FALSE | FALSE |  |  | 01e108d6-5233-4a25-b8c9-ae7896b5c183 | f3c381db-a298-4dfb-a8f5-6590a4f4b4b1 | TRUE
|  | A.4.6.3-3/CA_1A-7A-7A_1 | Supported Bandwidth Combination Set: CA_1A-7A-7A_1 |  | FALSE | TRUE¦FALSE | FALSE |  |  | 3f4d1c1a-a395-4c4f-b53f-79a33848708a | 4d0a15ec-fee1-4ae8-88c0-06616adddfdd | TRUE
|  | A.4.6.3-3/CA_1A-7A-7A+1A-7A | Supported CA Bandwidth Class in UL: CA_1A-7A-7A+1A-7A |  | FALSE | TRUE¦FALSE | FALSE |  |  | d2262260-4580-4be4-bb84-c43e4f1a2a74 | 54375b36-bd35-4539-8dc0-b9dad7835359 | FALSE
|  | A.4.6.3-3/CA_1A-8A | CA_1A-8A |  | FALSE | TRUE¦FALSE | TRUE |  |  | a3d5360a-a2a2-4571-a531-47228c5df7c0 | e7eb1797-7c20-4670-a250-9ccc82b99bd8 | TRUE
|  | A.4.6.3-3/CA_1A-8A_0 | Supported Bandwidth Combination Set: CA_1A-8A_0 |  | FALSE | TRUE¦FALSE | FALSE |  |  | f4a4b263-c79e-459d-8c38-a5a671653c9d | cc90b463-83af-4e7c-9e4a-53f0486a7869 | TRUE
|  | A.4.6.3-3/CA_1A-8A_1 | Supported Bandwidth Combination Set: CA_1A-8A_1 |  | FALSE | TRUE¦FALSE | FALSE |  |  | 28a0ea2d-1e67-4757-abd1-b30b509f2b09 | cb3fb36d-c6c6-45f0-8397-5b82ad64eaaf | TRUE
|  | A.4.6.3-3/CA_1A-8A_2 | Supported Bandwidth Combination Set: CA_1A-8A_2 |  | FALSE | TRUE¦FALSE | FALSE |  |  | e3fcd226-6ed5-49d0-b88c-47665d3cc4f6 | aefc5fda-36aa-4524-ab2a-ff3750763b26 | TRUE
|  | A.4.6.3-3/CA_1A-8A+1A-8A | Supported CA Bandwidth Class in UL: CA_1A-8A+1A-8A |  | FALSE | TRUE¦FALSE | FALSE |  |  | c3d4874b-31bc-4321-8857-ea8de35cec71 | 9a989304-72d0-41b2-9128-555c4d961f37 | TRUE
|  | A.4.6.3-3/CA_1A-11A | CA_1A-11A |  | FALSE | TRUE¦FALSE | FALSE |  |  | 9e036344-74fa-4ff8-aaf7-3a1b783eb5f9 | eaf59ca2-edff-4eed-929b-48c866adec54 | FALSE
|  | A.4.6.3-3/CA_1A-11A_0 | Supported Bandwidth Combination Set: CA_1A-11A_0 |  | FALSE | TRUE¦FALSE | FALSE |  |  | 6a03d55c-90ca-44e6-ba0a-97d313dc78af | 655592ba-619d-4403-a06b-2d943efdd835 | FALSE
|  | A.4.6.3-3/CA_1A-11A+1A-11A | Supported CA Bandwidth Class in UL: CA_1A-11A+1A-11A |  | FALSE | TRUE¦FALSE | FALSE |  |  | a47c9b9d-ae02-4449-b214-f7b2e4d33557 | 0d28dc1f-e2cc-46ae-b28e-e4ce6d20b814 | FALSE
|  | A.4.6.3-3/CA_1A-18A | CA_1A-18A |  | FALSE | TRUE¦FALSE | TRUE |  |  | 9a673feb-827b-4150-984a-882ca9b0e01d | d558f67a-8e94-4da1-a893-29039e2b93f4 | FALSE
|  | A.4.6.3-3/CA_1A-18A_0 | Supported Bandwidth Combination Set: CA_1A-18A_0 |  | FALSE | TRUE¦FALSE | FALSE |  |  | f49d783c-011b-4b8e-bee9-4743256b39f6 | 728e14b0-df50-4c86-9092-8b5a116e1aa3 | FALSE
|  | A.4.6.3-3/CA_1A-18A_1 | Supported Bandwidth Combination Set: CA_1A-18A_1 |  | FALSE | TRUE¦FALSE | FALSE |  |  | e128bf38-dec9-4432-884e-d9cb1bc2655f | 9b3eb86b-ecd9-4be4-9638-9f451a695931 | FALSE
|  | A.4.6.3-3/CA_1A-18A+1A-18A | Supported CA Bandwidth Class in UL: CA_1A-18A+1A-18A |  | FALSE | TRUE¦FALSE | FALSE |  |  | aa27032b-f4f2-4598-a944-ee6f17da65a4 | 488efc89-b87f-46ca-a11e-304e2ae07617 | FALSE
|  | A.4.6.3-3/CA_1A-19A | CA_1A-19A |  | FALSE | TRUE¦FALSE | TRUE |  |  | d4a8d1dc-e240-45b9-b567-b4dd212e2d0d | 6750619d-d0dd-41b0-9ce9-b811401aa610 | FALSE
|  | A.4.6.3-3/CA_1A-19A_0 | Supported Bandwidth Combination Set: CA_1A-19A_0 |  | FALSE | TRUE¦FALSE | FALSE |  |  | 8929fd28-cf66-4677-996f-4133f46ea70f | 9b156b08-b63d-4d00-8b4f-b13c41984eb5 | FALSE
|  | A.4.6.3-3/CA_1A-19A+1A-19A | Supported CA Bandwidth Class in UL: CA_1A-19A+1A-19A |  | FALSE | TRUE¦FALSE | FALSE |  |  | b09b0250-bd4f-463b-9503-32105046dfa5 | 32c7160f-7f03-4a9a-b7d4-a50ec5bd131b | FALSE
|  | A.4.6.3-3/CA_1A-20A | CA_1A-20A |  | FALSE | TRUE¦FALSE | TRUE |  |  | 3f8ee71e-fdfb-4d03-ba6a-9984ea46fa25 | be736533-2678-4a92-bae3-eb236eb2a437 | TRUE
|  | A.4.6.3-3/CA_1A-20A_0 | Supported Bandwidth Combination Set: CA_1A-20A_0 |  | FALSE | TRUE¦FALSE | FALSE |  |  | 6b0ceb06-df1b-4fa4-b7f7-658c4324f5a4 | c093f9f3-5e6e-4688-9931-404d972284a5 | TRUE
|  | A.4.6.3-3/CA_1A-21A | CA_1A-21A |  | FALSE | TRUE¦FALSE | TRUE |  |  | 87d58c0d-f0de-4670-a2fe-c04239a79a7d | 04b56926-cfef-482c-a51e-b983c8484946 | FALSE
|  | A.4.6.3-3/CA_1A-21A_0 | Supported Bandwidth Combination Set: CA_1A-21A_0 |  | FALSE | TRUE¦FALSE | FALSE |  |  | bd277060-87a3-43ae-909d-bd876131aec8 | 17c29669-22ab-4d0c-b04f-9af83bcb2876 | FALSE
|  | A.4.6.3-3/CA_1A-21A+1A-21A | Supported CA Bandwidth Class in UL: CA_1A-21A+1A-21A |  | FALSE | TRUE¦FALSE | FALSE |  |  | 8bdd8358-938f-4e75-ac1f-7437454ebcac | 0477d865-9aca-4c09-86ba-aa51f5f078fd | FALSE
|  | A.4.6.3-3/CA_1A-26A | CA_1A-26A |  | FALSE | TRUE¦FALSE | TRUE |  |  | 680c532b-5380-4e65-a8ce-c548ec210b48 | cd2dc84c-23f2-4e77-87ed-415f675767d6 | FALSE
|  | A.4.6.3-3/CA_1A-26A_0 | Supported Bandwidth Combination Set: CA_1A-26A_0 |  | FALSE | TRUE¦FALSE | FALSE |  |  | a6c52a6e-a8cd-4db1-9fe0-56f848392a73 | daca50e0-d97e-4452-85af-7f13c755ad15 | FALSE
|  | A.4.6.3-3/CA_1A-26A_1 | Supported Bandwidth Combination Set: CA_1A-26A_1 |  | FALSE | TRUE¦FALSE | FALSE |  |  | a26843e9-1855-4250-bdae-d528ea9c8306 | d28761a1-3195-4371-94ef-e8f9beac548b | FALSE
|  | A.4.6.3-3/CA_1A-26A+1A-26A | Supported CA Bandwidth Class in UL: CA_1A-26A+1A-26A |  | FALSE | TRUE¦FALSE | FALSE |  |  | 5f1155bb-f439-428c-bbd7-7457fc72dbe4 | b887e993-07e0-4379-a539-9bedeb1e6198 | FALSE
|  | A.4.6.3-3/CA_1A-28A | CA_1A-28A |  | FALSE | TRUE¦FALSE | TRUE |  |  | 09ea0215-f0d3-408f-acff-8c0fe5f4f23b | 9b39d847-467b-41e6-aa17-1dd2e25d8e00 | TRUE
|  | A.4.6.3-3/CA_1A-28A_0 | Supported Bandwidth Combination Set: CA_1A-28A_0 |  | FALSE | TRUE¦FALSE | FALSE |  |  | a4334d58-4a2e-425e-8d1f-fe3822429f13 | b2ad283c-21dc-4641-ae4d-45d63ad4efb0 | TRUE
|  | A.4.6.3-3/CA_1A-28A_1 | Supported Bandwidth Combination Set: CA_1A-28A_1 |  | FALSE | TRUE¦FALSE | FALSE |  |  | 9511fe37-912c-4e48-8b08-0deaf4411d41 | 16891f73-b131-423e-914b-26299574542a | TRUE
|  | A.4.6.3-3/CA_1A-28A+1A-28A | Supported CA Bandwidth Class in UL: CA_1A-28A+1A-28A |  | FALSE | TRUE¦FALSE | FALSE |  |  | 952bf2b9-5193-4791-b206-96842648b842 | 9fff231b-72d2-4f80-92e2-963aef9d309d | TRUE
|  | A.4.6.3-3/CA_1A-38A | CA_1A-38A |  | FALSE | TRUE¦FALSE | FALSE |  |  | d7dc07e0-8123-43f2-a14d-38e00c43a4ac | 33aa1211-71dc-489d-8c81-1834ab55d4c7 | TRUE
|  | A.4.6.3-3/CA_1A-38A_0 | Supported Bandwidth Combination Set: CA_1A-38A_0 |  | FALSE | TRUE¦FALSE | FALSE |  |  | 096376d2-1927-45ff-a807-f7ec553ca751 | 8c353647-94fd-42f3-baf5-be4888d49443 | TRUE
|  | A.4.6.3-3/CA_1A-40A | CA_1A-40A |  | FALSE | TRUE¦FALSE | FALSE |  |  | 96a67681-3bdd-44e9-a26c-c8aee21c7fff | fc0d08fe-7895-496b-880e-a83c880f7603 | TRUE
|  | A.4.6.3-3/CA_1A-40A_0 | Supported Bandwidth Combination Set: CA_1A-40A_0 |  | FALSE | TRUE¦FALSE | FALSE |  |  | 43288f70-9ccb-46fe-b4a1-191637e0dfb9 | 1766ca90-979c-4bc7-ab4d-4056765308e1 | TRUE
|  | A.4.6.3-3/CA_1A-41A | CA_1A-41A |  | FALSE | TRUE¦FALSE | TRUE |  |  | 447c1b0a-2cfb-43d7-812a-fe7ba2058fad | 6a24fd51-32e5-45e7-bc2f-f7691f1a2dc2 | TRUE
|  | A.4.6.3-3/CA_1A-41A_0 | Supported Bandwidth Combination Set: CA_1A-41A_0 |  | FALSE | TRUE¦FALSE | FALSE |  |  | d6aff471-27fd-4a80-ae70-43720cdf1d93 | 3a45ba79-b3ad-4370-b492-3053ff1210ab | TRUE
|  | A.4.6.3-3/CA_1A-41A_1 | Supported Bandwidth Combination Set: CA_1A-41A_1 |  | FALSE | TRUE¦FALSE | FALSE |  |  | 3dff7c4e-788a-4907-b357-1e454e03d4e9 | b58c4142-4dff-4fd4-bb4b-d6cdb1430f98 | TRUE
|  | A.4.6.3-3/CA_1A-41A+1A-41A | Supported CA Bandwidth Class in UL: CA_1A-41A+1A-41A |  | FALSE | TRUE¦FALSE | FALSE |  |  | 822d0c65-5be4-4d50-b41d-604b6a63293b | 32ecec7d-df48-43f8-9855-3b040f462fb8 | FALSE
|  | A.4.6.3-3/CA_1A-41C | CA_1A-41C |  | FALSE | TRUE¦FALSE | TRUE |  |  | 4ea28dbf-d071-4123-8ec4-0ee10a517ec3 | 62f3fc3b-fb73-4405-8821-ce5636299eca | TRUE
|  | A.4.6.3-3/CA_1A-41C_0 | Supported Bandwidth Combination Set: CA_1A-41C_0 |  | FALSE | TRUE¦FALSE | FALSE |  |  | f5df6f4a-95ee-4489-9674-1775acd3963e | aa83a6c2-dd06-4980-9407-81dada2facf7 | TRUE
|  | A.4.6.3-3/CA_1A-41C+1A-41A | Supported CA Bandwidth Class in UL: CA_1A-41C+1A-41A |  | FALSE | TRUE¦FALSE | FALSE |  |  | bd0c2830-4b5e-4c45-80ae-38293b06994c | 308ca76b-3fde-439a-a7fc-d7cfb67e0c15 | FALSE
|  | A.4.6.3-3/CA_1A-41C+1A-41C | Supported CA Bandwidth Class in UL: CA_1A-41C+1A-41C |  | FALSE | TRUE¦FALSE | FALSE |  |  | 7366ab0b-f940-4c01-88d3-7de75ae2626d | 4e6b44d7-3d73-4728-b5b9-6f139e01d1d3 | FALSE
|  | A.4.6.3-3/CA_1A-42A | CA_1A-42A |  | FALSE | TRUE¦FALSE | TRUE |  |  | 642f532f-7d7a-4c54-95fd-a589900bcc2b | 8d9c6856-55ef-4a71-ad93-6466fecaad25 | FALSE
|  | A.4.6.3-3/CA_1A-42A_0 | Supported Bandwidth Combination Set: CA_1A-42A_0 |  | FALSE | TRUE¦FALSE | FALSE |  |  | 7fb99769-bfc6-4419-971d-f0f390faac3a | 10cb8a9d-f165-42dc-8865-6014de43c60a | FALSE
|  | A.4.6.3-3/CA_1A-42A+1A-42A | Supported CA Bandwidth Class in UL: CA_1A-42A+1A-42A |  | FALSE | TRUE¦FALSE | FALSE |  |  | 6b9b31fe-be31-4d7b-928a-80cffcd830c3 | 25829e83-9741-4d26-886d-0aed3c56ad48 | FALSE
|  | A.4.6.3-3/CA_1A-42C | CA_1A-42C |  | FALSE | TRUE¦FALSE | FALSE |  |  | 35111f10-578c-44d0-a7ef-70a88195a305 | 05fbc075-cc66-486c-8237-5047c1894c2c | FALSE
|  | A.4.6.3-3/CA_1A-42C_0 | Supported Bandwidth Combination Set: CA_1A-42C_0 |  | FALSE | TRUE¦FALSE | FALSE |  |  | e3a1d67a-2830-4cc0-b5b4-d8904f9ab9e5 | 01a0e0f0-9b21-4fc8-8def-5abf7d6f8b02 | FALSE
|  | A.4.6.3-3/CA_1A-42C+1A-42A | Supported CA Bandwidth Class in UL: CA_1A-42C+1A-42A |  | FALSE | TRUE¦FALSE | FALSE |  |  | 3811924b-861d-46f8-a038-8ef4b0955219 | da25ae75-2041-413d-a350-579c3178dbba | FALSE
|  | A.4.6.3-3/CA_1A-42C+1A-42C | Supported CA Bandwidth Class in UL: CA_1A-42C+1A-42C |  | FALSE | TRUE¦FALSE | FALSE |  |  | fe68aa51-09c1-42c5-8d06-c7f4b8d0cf6c | 03e9009a-9f0c-40cc-9573-e01a8ac61521 | FALSE
|  | A.4.6.3-3/CA_1A-42C+42C | Supported CA Bandwidth Class in UL: CA_1A-42C+42C |  | FALSE | TRUE¦FALSE | FALSE |  |  | fa79a03f-4933-4f89-be9b-9f1c5cb1e7ec | 5efee2cd-40b4-4623-86c8-433e9eef45cb | FALSE
|  | A.4.6.3-3/CA_1A-46A | CA_1A-46A |  | FALSE | TRUE¦FALSE | FALSE |  |  | d42b221a-c109-4cdf-8cbc-4f885be87cde | de7339ad-6d3f-4a13-8acd-0a6089844b3b | FALSE
|  | A.4.6.3-3/CA_1A-46A_0 | Supported Bandwidth Combination Set: CA_1A-46A_0 |  | FALSE | TRUE¦FALSE | FALSE |  |  | e590d940-d021-404e-bf92-b98270f88e39 | 46794f63-f0ac-4a4b-bbeb-69932645f917 | FALSE
|  | A.4.6.3-3/CA_1A-46A_1 | Supported Bandwidth Combination Set: CA_1A-46A_1 |  | FALSE | TRUE¦FALSE | FALSE |  |  | 6ed3477f-042c-425a-afe2-d8f5f5c27ba9 | bffe6dd7-86e7-4cf4-b01b-aa030f3e82c1 | FALSE
|  | A.4.6.3-3/CA_1A-46C | CA_1A-46C |  | FALSE | TRUE¦FALSE | TRUE |  |  | 8b1a8d05-d1ac-4d09-ac31-95ccd8f91d62 | 085cfbe4-ca30-4ca6-a199-fd78adf8b955 | FALSE
|  | A.4.6.3-3/CA_1A-46C_0 | Supported Bandwidth Combination Set: CA_1A-46C_0 |  | FALSE | TRUE¦FALSE | FALSE |  |  | 4079b42c-9a1b-42d1-a77d-602bf116fd73 | e3f293e0-5982-486f-98ce-ceb4d9ca52f9 | FALSE
|  | A.4.6.3-3/CA_1A-46C_1 | Supported Bandwidth Combination Set: CA_1A-46C_1 |  | FALSE | TRUE¦FALSE | FALSE |  |  | 5d994ba1-ac1e-45e3-b9ea-ebd3f50c6528 | cc7dafdf-fca9-4a06-8d0b-b7596276dbbb | FALSE
|  | A.4.6.3-3/CA_1A-46D | CA_1A-46D |  | FALSE | TRUE¦FALSE | FALSE |  |  | 180af98a-e280-4ff2-8909-b29168ab1f2b | a217bfaa-95a4-4769-ab7d-55b561b6e385 | FALSE
|  | A.4.6.3-3/CA_1A-46D_0 | Supported Bandwidth Combination Set: CA_1A-46D_0 |  | FALSE | TRUE¦FALSE | FALSE |  |  | 98b77211-0093-449e-a10a-ad3372202b45 | 358651ea-1de1-41c7-b8ca-7bf9aea1b6a6 | FALSE
|  | A.4.6.3-3/CA_1A-46D_1 | Supported Bandwidth Combination Set: CA_1A-46D_1 |  | FALSE | TRUE¦FALSE | FALSE |  |  | 4673dc15-74dc-48ba-91fb-723659f565d1 | cdf6a66c-c835-4de4-a1f4-7862be5873d7 | FALSE
|  | A.4.6.3-3/CA_1A-46E | CA_1A-46E |  | FALSE | TRUE¦FALSE | FALSE |  |  | 007c47be-f155-4573-be52-4787d73cc385 | b6769bb1-03b5-4936-a7f2-c3a8a2519077 | FALSE
|  | A.4.6.3-3/CA_1A-46E_0 | Supported Bandwidth Combination Set: CA_1A-46E_0 |  | FALSE | TRUE¦FALSE | FALSE |  |  | a7a81eb9-3faa-42ef-a309-90d4a376482a | 7fa09352-d411-4bbf-8540-1a9d792f4f9d | FALSE
|  | A.4.6.3-3/CA_1A-46E_1 | Supported Bandwidth Combination Set: CA_1A-46E_1 |  | FALSE | TRUE¦FALSE | FALSE |  |  | 1db6a3d1-abbb-41a7-bce0-ad931a5f9cbf | 92ca70c0-c7d7-43e3-95a2-4c95f067b49d | FALSE
|  | A.4.6.3-3/CA_1C-3A | CA_1C-3A |  | FALSE | TRUE¦FALSE | FALSE |  |  | 5e0a7945-b479-4cc1-a736-7218bf137fdf | 470cc915-8ed8-4ab6-94cf-3aa78f745fdd | TRUE
|  | A.4.6.3-3/CA_1C-3A_0 | Supported Bandwidth Combination Set: CA_1C-3A_0 |  | FALSE | TRUE¦FALSE | FALSE |  |  | ed2dfda4-1fbe-4e81-8c43-763511674425 | a5565d34-e5d6-4fb6-80f0-2b2ad553c659 | TRUE
|  | A.4.6.3-3/CA_2A-2A-4A | CA_2A-2A-4A |  | FALSE | TRUE¦FALSE | TRUE |  |  | 5626a812-c6d0-42d7-b8d0-1f0e051578d8 | 60349ea7-55e9-4244-b568-ab8c711c5f7b | TRUE
|  | A.4.6.3-3/CA_2A-2A-4A_0 | Supported Bandwidth Combination Set: CA_2A-2A-4A_0 |  | FALSE | TRUE¦FALSE | FALSE |  |  | e7c8b58c-3353-48a4-badd-c7b0426075d7 | eb5d7f19-d4eb-495c-a71d-4a4b1f290558 | TRUE
|  | A.4.6.3-3/CA_2A-2A-4A-4A | CA_2A-2A-4A-4A |  | FALSE | TRUE¦FALSE | TRUE |  |  | 992cfde1-cbbf-420b-ba9c-47fd5a1a656b | 4522ea80-1cef-4331-82f7-f1ce5d7db348 | TRUE
|  | A.4.6.3-3/CA_2A-2A-4A-4A_0 | Supported Bandwidth Combination Set: CA_2A-2A-4A-4A_0 |  | FALSE | TRUE¦FALSE | FALSE |  |  | 112c9f60-8396-45c1-897e-bac2fb74377e | 70cbd218-30e0-47b9-bd20-e87b4084a083 | TRUE
|  | A.4.6.3-3/CA_2A-2A-5A | CA_2A-2A-5A |  | FALSE | TRUE¦FALSE | TRUE |  |  | ee0c5a8a-7404-4224-a611-a1088d7455bb | 6584a696-f786-4ea7-803a-c9b87a0476c1 | TRUE
|  | A.4.6.3-3/CA_2A-2A-5A_0 | Supported Bandwidth Combination Set: CA_2A-2A-5A_0 |  | FALSE | TRUE¦FALSE | FALSE |  |  | 8b1bcc10-2e7a-47f1-b38b-a9a893901e3c | 6839c2de-4d2e-41bd-93d5-3681d87cb226 | TRUE
|  | A.4.6.3-3/CA_2A-2A-7A | CA_2A-2A-7A |  | FALSE | TRUE¦FALSE | FALSE |  |  | 026dd2ef-49cb-48ae-8b97-f3061d61a837 | a53eeea9-8133-4997-a873-5466c6eb8f90 | FALSE
|  | A.4.6.3-3/CA_2A-2A-7A_0 | Supported Bandwidth Combination Set: CA_2A-2A-7A_0 |  | FALSE | TRUE¦FALSE | FALSE |  |  | 06b52c1a-6004-41df-a44b-1d31ffb89007 | 54ddb5e9-5138-4776-851e-ddf8eefad688 | FALSE
|  | A.4.6.3-3/CA_2A-2A-12A | CA_2A-2A-12A |  | FALSE | TRUE¦FALSE | TRUE |  |  | 98afa311-2745-4239-962e-d2315024fd5a | 978687e7-f59a-4dc6-acbe-baab152ce8c4 | TRUE
|  | A.4.6.3-3/CA_2A-2A-12A_0 | Supported Bandwidth Combination Set: CA_2A-2A-12A_0 |  | FALSE | TRUE¦FALSE | FALSE |  |  | 7cbb1052-7de6-4453-bc24-c80e3de7d402 | 7c80ba14-3ec6-4cef-ad95-a1c5c1e77f0c | TRUE
|  | A.4.6.3-3/CA_2A-2A-12B | CA_2A-2A-12B |  | FALSE | TRUE¦FALSE | FALSE |  |  | 4dfef48f-267f-4e86-bcd9-ca9a82c77284 | cfd6aee7-699f-42e3-ad2e-819cfe9af131 | FALSE
|  | A.4.6.3-3/CA_2A-2A-12B_0 | Supported Bandwidth Combination Set: CA_2A-2A-12B_0 |  | FALSE | TRUE¦FALSE | FALSE |  |  | fdad93ed-eb06-43c5-a899-942a08d2d21f | c60b58ba-0409-43a2-83e1-09b7388f06be | FALSE
|  | A.4.6.3-3/CA_2A-2A-13A | CA_2A-2A-13A |  | FALSE | TRUE¦FALSE | TRUE |  |  | c84119b8-148c-4a4f-98a1-2865db88fe38 | 82a5241b-bb49-4954-9610-7db6a0c7e2aa | TRUE
|  | A.4.6.3-3/CA_2A-2A-13A_0 | Supported Bandwidth Combination Set: CA_2A-2A-13A_0 |  | FALSE | TRUE¦FALSE | FALSE |  |  | 68ba1761-f3d6-4c3f-80b9-bdf23018511a | 606700dc-92cf-4913-8079-8ea6fbd8f8c3 | TRUE
|  | A.4.6.3-3/CA_2A-2A-13A_1 | Supported Bandwidth Combination Set: CA_2A-2A-13A_1 |  | FALSE | TRUE¦FALSE | FALSE |  |  | 2e4c3b64-9a3e-4556-9e2b-31d0a5987c77 | 5cc1ea87-da61-4275-add4-d2a2c39367ff | FALSE
|  | A.4.6.3-3/CA_2A-2A-13A+2A-13A | Supported CA Bandwidth Class in UL: CA_2A-2A-13A+2A-13A |  | FALSE | TRUE¦FALSE | FALSE |  |  | 3f19bb19-5358-4c62-a93f-ff38ee404d71 | 608392d3-5ed0-4069-ae99-74b910ff46e8 | FALSE
|  | A.4.6.3-3/CA_2A-2A-14A | CA_2A-2A-14A |  | FALSE | TRUE¦FALSE | TRUE |  |  | 4b8ec747-1104-487a-b064-2eaf76cf822e | 9be39670-3e30-40a5-9964-129dc309de41 | FALSE
|  | A.4.6.3-3/CA_2A-2A-14A_0 | Supported Bandwidth Combination Set: CA_2A-2A-14A_0 |  | FALSE | TRUE¦FALSE | FALSE |  |  | 9c66bf82-4959-4528-bc91-f26ca7d43886 | e2c47e91-107a-418a-81a3-bbf5643d6568 | FALSE
|  | A.4.6.3-3/CA_2A-2A-29A | CA_2A-2A-29A |  | FALSE | TRUE¦FALSE | FALSE |  |  | c6bfe4f1-77bb-4013-b4fb-9648b5c0f355 | b3877eef-73d0-4600-858e-b7d740c5aa6a | FALSE
|  | A.4.6.3-3/CA_2A-2A-29A_0 | Supported Bandwidth Combination Set: CA_2A-2A-29A_0 |  | FALSE | TRUE¦FALSE | FALSE |  |  | 5c34c048-7836-4d46-b408-8a11e232a241 | f6c3331c-9d38-44e8-8aaf-e1a4a8a62e51 | FALSE
|  | A.4.6.3-3/CA_2A-2A-30A | CA_2A-2A-30A |  | FALSE | TRUE¦FALSE | TRUE |  |  | 527bf737-7046-4ac5-a0e9-bf4be865e267 | bf9b8024-7b03-40a4-9595-59c1f5254c82 | FALSE
|  | A.4.6.3-3/CA_2A-2A-30A_0 | Supported Bandwidth Combination Set: CA_2A-2A-30A_0 |  | FALSE | TRUE¦FALSE | FALSE |  |  | 7da1d5f1-f5b4-4876-a101-ff8c317e099f | e88410b6-b979-4b0e-b3af-14f8c4791797 | FALSE
|  | A.4.6.3-3/CA_2A-2A-46D | CA_2A-2A-46D |  | FALSE | TRUE¦FALSE | TRUE |  |  | 020b2839-e4db-4910-ba05-cb25ce11f67e | 9c097dd3-467b-41ce-9cbf-8bd3d84a0d31 | FALSE
|  | A.4.6.3-3/CA_2A-2A-46D_0 | Supported Bandwidth Combination Set: CA_2A-2A-46D_0 |  | FALSE | TRUE¦FALSE | FALSE |  |  | c18d2b7c-5621-461b-ae0f-9377c4ae331a | 6f53edf5-7d3f-4bdd-a167-07908ce91aeb | FALSE
|  | A.4.6.3-3/CA_2A-2A-66A | CA_2A-2A-66A |  | FALSE | TRUE¦FALSE | TRUE |  |  | 0e536b73-a293-475b-8a18-29c80af5082f | 7ea3c09b-1efb-4a15-9d5d-2a3c5234e73f | TRUE
|  | A.4.6.3-3/CA_2A-2A-66A_0 | Supported Bandwidth Combination Set: CA_2A-2A-66A_0 |  | FALSE | TRUE¦FALSE | FALSE |  |  | 356624d9-91dc-4c9f-895c-3495a26969be | d074cbf8-6bf2-41e8-9b7d-18208f67d852 | TRUE
|  | A.4.6.3-3/CA_2A-2A-66A-66A | CA_2A-2A-66A-66A |  | FALSE | TRUE¦FALSE | TRUE |  |  | a01aa4b5-bfb3-4d92-bacf-4489afec2300 | 48609a9e-510b-49b7-be4b-c36a008482c4 | TRUE
|  | A.4.6.3-3/CA_2A-2A-66A-66A_0 | Supported Bandwidth Combination Set: CA_2A-2A-66A-66A_0 |  | FALSE | TRUE¦FALSE | FALSE |  |  | b4786b30-bd1d-4911-b7f2-b916dab5ff78 | b61160c0-a83e-4d6a-82d7-951e08b27fdf | TRUE
|  | A.4.6.3-3/CA_2A-2A-71A | CA_2A-2A-71A |  | FALSE | TRUE¦FALSE | FALSE |  |  | e1fc1364-aba9-4685-9075-9b2b0741d7e1 | d76b955b-61be-46dd-9cac-3a7234c21bdc | FALSE
|  | A.4.6.3-3/CA_2A-2A-71A_0 | Supported Bandwidth Combination Set: CA_2A-2A-71A_0 |  | FALSE | TRUE¦FALSE | FALSE |  |  | 9b87fb94-9cbe-460c-9bd5-92baa471ffcd | febc5967-7cc6-4794-8967-76a4ed618ca6 | FALSE
|  | A.4.6.3-3/CA_2A-4A | CA_2A-4A |  | FALSE | TRUE¦FALSE | TRUE |  |  | fc71ff90-aae4-4b04-9efe-fe136e9f761d | db46972b-92af-41f7-849c-e817f92acdb4 | TRUE
|  | A.4.6.3-3/CA_2A-4A_0 | Supported Bandwidth Combination Set: CA_2A-4A_0 |  | FALSE | TRUE¦FALSE | FALSE |  |  | b4b05a59-a56c-47d2-af0d-37edd1ad3dc5 | e3d3aa9d-0239-44da-87d0-b1b4c9792e2b | TRUE
|  | A.4.6.3-3/CA_2A-4A_1 | Supported Bandwidth Combination Set: CA_2A-4A_1 |  | FALSE | TRUE¦FALSE | FALSE |  |  | 1ef2a513-b305-484f-9651-270efe05ce83 | f153b851-66ef-410f-88bd-049070cb00ca | TRUE
|  | A.4.6.3-3/CA_2A-4A_2 | Supported Bandwidth Combination Set: CA_2A-4A_2 |  | FALSE | TRUE¦FALSE | FALSE |  |  | fc31706d-1855-4247-b95e-4640ab3d99ca | 992656bb-c5ca-4eaf-aa85-94ddc71dc3b8 | TRUE
|  | A.4.6.3-3/CA_2A-4A+2A-4A | Supported CA Bandwidth Class in UL: CA_2A-4A+2A-4A |  | FALSE | TRUE¦FALSE | FALSE |  |  | bc82f3fb-9c24-4da3-b756-41d8f54ab03d | b44aced2-e66c-41ae-bfe1-ac6e87971113 | FALSE
|  | A.4.6.3-3/CA_2A-4A-4A | CA_2A-4A-4A |  | FALSE | TRUE¦FALSE | TRUE |  |  | e26e6026-23cc-41ea-b377-3921fe7cdb8d | f00400d2-57c7-4430-9dac-6bc79c3f905f | TRUE
|  | A.4.6.3-3/CA_2A-4A-4A_0 | Supported Bandwidth Combination Set: CA_2A-4A-4A_0 |  | FALSE | TRUE¦FALSE | FALSE |  |  | 8e0c8c98-143a-460a-85fc-d3669a7d4c4b | 945c1506-862e-4328-8a2d-066b01873dd1 | TRUE
|  | A.4.6.3-3/CA_2A-5A | CA_2A-5A |  | FALSE | TRUE¦FALSE | TRUE |  |  | 157e8a61-988a-4980-8f2b-abfcff56b5f0 | 2dcfc0b7-4c3f-48f3-9d72-689816f679b3 | TRUE
|  | A.4.6.3-3/CA_2A-5A_0 | Supported Bandwidth Combination Set: CA_2A-5A_0 |  | FALSE | TRUE¦FALSE | FALSE |  |  | 2a1a114a-1b78-4c92-a943-4a406b9f255b | 9963e38b-a8a0-47d8-9a16-983104297943 | TRUE
|  | A.4.6.3-3/CA_2A-5A_1 | Supported Bandwidth Combination Set: CA_2A-5A_1 |  | FALSE | TRUE¦FALSE | FALSE |  |  | 97a31f0a-bf89-49f8-85bb-4b5891555597 | 4dce8ac6-a427-4e3a-94b8-8ade859b39d1 | TRUE
|  | A.4.6.3-3/CA_2A-5A+2A-5A | Supported CA Bandwidth Class in UL: CA_2A-5A+2A-5A |  | FALSE | TRUE¦FALSE | FALSE |  |  | b7a848af-bf8a-4f9a-a584-815f91bd9aa9 | 0b3951dc-7b5c-4e39-82f1-8d12f8279a26 | FALSE
|  | A.4.6.3-3/CA_2A-5B | CA_2A-5B |  | FALSE | TRUE¦FALSE | FALSE |  |  | 73340f01-2228-486e-8cee-ec9a4e0c06c4 | 9eae40d2-156d-492c-a46f-1486b12d2c2c | TRUE
|  | A.4.6.3-3/CA_2A-5B_0 | Supported Bandwidth Combination Set: CA_2A-5B_0 |  | FALSE | TRUE¦FALSE | FALSE |  |  | 937c0fb9-e1d7-415b-bfc5-f56eada1f96b | 33abfaa9-9a86-4a58-b618-030ba216a97d | TRUE
|  | A.4.6.3-3/CA_2A-5B+2A-5A | Supported CA Bandwidth Class in UL: CA_2A-5B+2A-5A |  | FALSE | TRUE¦FALSE | FALSE |  |  | 4ae6fe7a-7aeb-4fdc-b253-69f87a00abbb | b0ca86d4-36c7-42bc-be0f-ae9dda97d11e | FALSE
|  | A.4.6.3-3/CA_2A-7A | CA_2A-7A |  | FALSE | TRUE¦FALSE | FALSE |  |  | 29a44e0f-eafb-46ef-9428-e25cd5fdae80 | 7ba71c0e-ca34-48ba-92ce-da86ac2b350b | TRUE
|  | A.4.6.3-3/CA_2A-7A_0 | Supported Bandwidth Combination Set: CA_2A-7A_0 |  | FALSE | TRUE¦FALSE | FALSE |  |  | b1dd142f-bd30-4998-868e-2dbc2215900e | b12f817e-bd25-4ebb-a5b7-4f98fd98d9ee | TRUE
|  | A.4.6.3-3/CA_2A-7A+2A-7A | Supported CA Bandwidth Class in UL: CA_2A-7A+2A-7A |  | FALSE | TRUE¦FALSE | FALSE |  |  | f28cd9c2-b6a2-4ef8-9c12-35a544b30ca6 | c6240a82-ab2a-437f-81ef-dc4b3cc1abd8 | FALSE
|  | A.4.6.3-3/CA_2A-7A-7A | CA_2A-7A-7A |  | FALSE | TRUE¦FALSE | TRUE |  |  | 9fd4a05f-8032-4718-80d4-1a5299c86619 | 1aadc01d-c7cc-4e25-9839-e5fa6e427ec1 | TRUE
|  | A.4.6.3-3/CA_2A-7A-7A_0 | Supported Bandwidth Combination Set: CA_2A-7A-7A_0 |  | FALSE | TRUE¦FALSE | FALSE |  |  | 807f5078-d05c-4988-bf24-80530d6bde7c | 71ae29e5-5415-4ffc-b89a-99af21d70e5e | TRUE
|  | A.4.6.3-3/CA_2A-7C | CA_2A-7C |  | FALSE | TRUE¦FALSE | TRUE |  |  | 263335ad-ee3f-417e-8d7a-848ff5d72b5c | aa4e60ff-9ea0-4ef3-89fc-9cad7a1c2922 | TRUE
|  | A.4.6.3-3/CA_2A-7C_0 | Supported Bandwidth Combination Set: CA_2A-7C_0 |  | FALSE | TRUE¦FALSE | FALSE |  |  | 324ce1a1-d9f3-41b5-88f1-9830a469eb6b | 5537314e-8267-4d38-a90e-dac0ebc9dc05 | TRUE
|  | A.4.6.3-3/CA_2A-12A | CA_2A-12A |  | FALSE | TRUE¦FALSE | TRUE |  |  | 9203cb0e-96a7-4530-9995-155f62026388 | 3e965e70-abc2-4fa9-83af-641b0df96435 | TRUE
|  | A.4.6.3-3/CA_2A-12A_0 | Supported Bandwidth Combination Set: CA_2A-12A_0 |  | FALSE | TRUE¦FALSE | FALSE |  |  | 514b5a92-3b18-46bf-aa91-a5357d2d5410 | b6994fd6-923c-486c-8c8a-507629d933e9 | TRUE
|  | A.4.6.3-3/CA_2A-12A_1 | Supported Bandwidth Combination Set: CA_2A-12A_1 |  | FALSE | TRUE¦FALSE | FALSE |  |  | e2da1721-325d-4041-93db-28deb136022f | 3b119888-d12b-4119-aff2-26ad4ec2187f | TRUE
|  | A.4.6.3-3/CA_2A-12A_2 | Supported Bandwidth Combination Set: CA_2A-12A_2 |  | FALSE | TRUE¦FALSE | FALSE |  |  | fc62cf97-30b5-40c0-b19c-cba767fce65f | 7765670c-9087-40ca-ad3f-71a60bc62a5a | TRUE
|  | A.4.6.3-3/CA_2A-12A+2A-12A | Supported CA Bandwidth Class in UL: CA_2A-12A+2A-12A |  | FALSE | TRUE¦FALSE | FALSE |  |  | 8d2838a4-1657-4c03-b3ad-0e5c68adbc45 | 9e4cb81d-06b8-4059-b439-b0221d8cfb05 | FALSE
|  | A.4.6.3-3/CA_2A-12B | CA_2A-12B |  | FALSE | TRUE¦FALSE | FALSE |  |  | b607772d-4295-4954-8f07-d87ce9f9bcad | 220e9f19-1865-4b4a-a5c4-117187f98e70 | FALSE
|  | A.4.6.3-3/CA_2A-12B_0 | Supported Bandwidth Combination Set: CA_2A-12B_0 |  | FALSE | TRUE¦FALSE | FALSE |  |  | 803f78ee-76d0-4ce3-b4e4-4fc20c77b077 | 4b703c89-02a7-4f77-b797-68853c50278b | FALSE
|  | A.4.6.3-3/CA_2A-12B+2A-12A | Supported CA Bandwidth Class in UL: CA_2A-12B+2A-12A |  | FALSE | TRUE¦FALSE | FALSE |  |  | 1b6d3233-aac4-4c3b-b86e-f63affd218a7 | 2b0185b7-604d-4dd4-ba96-2a7421a28e2f | FALSE
|  | A.4.6.3-3/CA_2A-13A | CA_2A-13A |  | FALSE | TRUE¦FALSE | TRUE |  |  | 7ee4c94d-36e9-4f96-9e3e-7d891f761386 | 5d626354-bce4-4302-9590-311f14d0a04b | TRUE
|  | A.4.6.3-3/CA_2A-13A_0 | Supported Bandwidth Combination Set: CA_2A-13A_0 |  | FALSE | TRUE¦FALSE | FALSE |  |  | adfcb7bb-0cb6-4f33-ab43-6d36e082e83d | 6dd3ff93-53e4-4e15-a2bb-9170153967ce | TRUE
|  | A.4.6.3-3/CA_2A-13A_1 | Supported Bandwidth Combination Set: CA_2A-13A_1 |  | FALSE | TRUE¦FALSE | FALSE |  |  | 7daa676c-3cdf-4028-82ae-97fc2c0ee2e3 | b79d8a8a-74ad-4c0b-8b94-cc50eb386ed7 | TRUE
|  | A.4.6.3-3/CA_2A-13A_2 | Supported Bandwidth Combination Set: CA_2A-13A_2 |  | FALSE | TRUE¦FALSE | FALSE |  |  | 3c32e4c3-bca5-4670-8de4-2437f2286ddf | 54118212-10c9-4fe2-acaa-284c1b1f52c9 | TRUE
|  | A.4.6.3-3/CA_2A-13A+2A-13A | Supported CA Bandwidth Class in UL: CA_2A-13A+2A-13A |  | FALSE | TRUE¦FALSE | FALSE |  |  | acf65f0f-e890-452e-9a59-77d1a8507859 | d8eff5cf-eb47-4252-8d20-477f451856fc | FALSE
|  | A.4.6.3-3/CA_2A-14A | CA_2A-14A |  | FALSE | TRUE¦FALSE | TRUE |  |  | 660ef948-3cb4-4480-acec-9b7f8a6b63a9 | 5847e027-0b26-4fe0-8c74-1a3035cc36d7 | FALSE
|  | A.4.6.3-3/CA_2A-14A_0 | Supported Bandwidth Combination Set: CA_2A-14A_0 |  | FALSE | TRUE¦FALSE | FALSE |  |  | f9f675f2-6f16-4183-aacc-60d6f9a3978f | 2606a90a-0fe9-493a-99cf-e577f81e1e17 | FALSE
|  | A.4.6.3-3/CA_2A-14A+2A-14A | Supported CA Bandwidth Class in UL: CA_2A-14A+2A-14A |  | FALSE | TRUE¦FALSE | FALSE |  |  | aa1b5185-c001-4fab-982b-1c88d14b175c | c915749f-30ae-4602-9d92-e706dc2f5265 | FALSE
|  | A.4.6.3-3/CA_2A-17A | CA_2A-17A |  | FALSE | TRUE¦FALSE | TRUE |  |  | bbbf1dc9-54be-4c92-8d31-b337051ccd2b | 5178f653-3bb6-4db0-8b3f-409f69dcfa54 | FALSE
|  | A.4.6.3-3/CA_2A-17A_0 | Supported Bandwidth Combination Set: CA_2A-17A_0 |  | FALSE | TRUE¦FALSE | FALSE |  |  | 7b82318c-576a-44e0-84eb-d8bbf6a4def7 | 0c7d403e-e1fa-463c-ad30-82ceb739a3cd | FALSE
|  | A.4.6.3-3/CA_2A-28A | CA_2A-28A |  | FALSE | TRUE¦FALSE | FALSE |  |  | be126584-a100-4bef-a50c-5377d60a5ceb | 7db1a068-44ba-4296-b128-6b8a02a3f27f | TRUE
|  | A.4.6.3-3/CA_2A-28A_0 | Supported Bandwidth Combination Set: CA_2A-28A_0 |  | FALSE | TRUE¦FALSE | FALSE |  |  | 49214235-e894-4462-90d2-b9b7c648ba3a | a28d0210-7dab-4898-b21a-3b6ee185d411 | TRUE
|  | A.4.6.3-3/CA_2A-29A | CA_2A-29A |  | FALSE | TRUE¦FALSE | TRUE |  |  | 0c08665f-6a86-4a44-a0f0-64e36d038138 | 0210c268-949b-4d91-99f1-e80a63b6ef95 | FALSE
|  | A.4.6.3-3/CA_2A-29A_0 | Supported Bandwidth Combination Set: CA_2A-29A_0 |  | FALSE | TRUE¦FALSE | FALSE |  |  | 60669328-39f7-409e-b23a-9982ae3d9b5f | 286917d4-0d90-4740-b5e0-8c35e9699090 | FALSE
|  | A.4.6.3-3/CA_2A-29A_1 | Supported Bandwidth Combination Set: CA_2A-29A_1 |  | FALSE | TRUE¦FALSE | FALSE |  |  | 5509e1b6-021e-4acf-81f1-6a31794b75af | 7a79a592-30ac-482d-9c57-6bc641976f70 | FALSE
|  | A.4.6.3-3/CA_2A-29A_2 | Supported Bandwidth Combination Set: CA_2A-29A_2 |  | FALSE | TRUE¦FALSE | FALSE |  |  | 9d07842a-fb91-49c1-b53a-d12ef1d6deb4 | 4e6d0b6e-cfd4-44f0-839f-7d823730e6b1 | FALSE
|  | A.4.6.3-3/CA_2A-30A | CA_2A-30A |  | FALSE | TRUE¦FALSE | TRUE |  |  | 978a16dd-6cdd-4d46-8233-676217c16d04 | 07d0e606-a837-470c-9b27-5345367c6f40 | FALSE
|  | A.4.6.3-3/CA_2A-30A_0 | Supported Bandwidth Combination Set: CA_2A-30A_0 |  | FALSE | TRUE¦FALSE | FALSE |  |  | 89b8dd45-c28b-447a-b3ca-ceae0645fca4 | 2b589855-89ac-4502-8c1d-7b9887d8b423 | FALSE
|  | A.4.6.3-3/CA_2A-30A+2A-30A | Supported CA Bandwidth Class in UL: CA_2A-30A+2A-30A |  | FALSE | TRUE¦FALSE | FALSE |  |  | cec54178-9e3b-4eae-8a41-f4fb589384c1 | f81dfb0e-61f0-4018-8d98-32c58fb0f548 | FALSE
|  | A.4.6.3-3/CA_2A-46A | CA_2A-46A |  | FALSE | TRUE¦FALSE | TRUE |  |  | 294c5162-9ba2-4ca0-9d3c-b1c54e31bc47 | d3ae101e-17cb-4a3e-8171-256bd5a497da | FALSE
|  | A.4.6.3-3/CA_2A-46A_0 | Supported Bandwidth Combination Set: CA_2A-46A_0 |  | FALSE | TRUE¦FALSE | FALSE |  |  | ad8e54aa-5b49-4d64-8cde-fab252e903a9 | e40c6d4f-63e8-4704-ab89-e48053c5010f | FALSE
|  | A.4.6.3-3/CA_2A-46A+2A-46A | Supported CA Bandwidth Class in UL: CA_2A-46A+2A-46A |  | FALSE | TRUE¦FALSE | FALSE |  |  | 79a655d2-6c3d-4f2b-a7ef-200a8b884be4 | 6c7bedbf-7524-4ef1-b7d6-9d290f6bcd0c | FALSE
|  | A.4.6.3-3/CA_2A-46A-46A | CA_2A-46A-46A |  | FALSE | TRUE¦FALSE | TRUE |  |  | 2decee58-adff-4fae-bdd3-1e884300a2f7 | 97ec9724-d859-4112-8c63-1675a9fa0aba | FALSE
|  | A.4.6.3-3/CA_2A-46A-46A_0 | Supported Bandwidth Combination Set: CA_2A-46A-46A_0 |  | FALSE | TRUE¦FALSE | FALSE |  |  | 3ada1dcc-5f29-434a-9516-905ae8e84cae | fbb4c339-0ee9-4be9-a3f9-e6053559a259 | FALSE
|  | A.4.6.3-3/CA_2A-46A-46C | CA_2A-46A-46C |  | FALSE | TRUE¦FALSE | TRUE |  |  | 04fea659-3b75-4436-a17f-763a1e4ab03c | 59064317-34bd-4c61-8a8d-e1ad60f2e00f | FALSE
|  | A.4.6.3-3/CA_2A-46A-46C_0 | Supported Bandwidth Combination Set: CA_2A-46A-46C_0 |  | FALSE | TRUE¦FALSE | FALSE |  |  | 9da648b7-9fb3-483e-9bbd-1c102a23d0e3 | 9bafe991-0521-4e3c-b72a-67b5bd127dc8 | FALSE
|  | A.4.6.3-3/CA_2A-46A-46D | CA_2A-46A-46D |  | FALSE | TRUE¦FALSE | TRUE |  |  | 7e420a4b-bcc9-454d-a464-23e56242b02a | abb2fec2-f65e-4e82-931f-d62a75e148bc | FALSE
|  | A.4.6.3-3/CA_2A-46A-46D_0 | Supported Bandwidth Combination Set: CA_2A-46A-46D_0 |  | FALSE | TRUE¦FALSE | FALSE |  |  | ec581aa7-2cfe-4e4e-8233-5e4dcc671991 | 9a9157e5-135f-4a38-89cf-ec848558fd58 | FALSE
|  | A.4.6.3-3/CA_2A-46C | CA_2A-46C |  | FALSE | TRUE¦FALSE | TRUE |  |  | c6610c82-447c-421a-ba54-cbf48316e4f1 | b560673e-6250-49c5-958f-12617ebe5569 | FALSE
|  | A.4.6.3-3/CA_2A-46C_0 | Supported Bandwidth Combination Set: CA_2A-46C_0 |  | FALSE | TRUE¦FALSE | FALSE |  |  | 3ed8b7dc-f871-4cd7-9c68-986d36f440e3 | 46dfbab2-468c-43be-96ea-0528afd3a0e4 | FALSE
|  | A.4.6.3-3/CA_2A-46D | CA_2A-46D |  | FALSE | TRUE¦FALSE | TRUE |  |  | ab621076-66a3-4b2c-a446-526316f9080b | 9f4976ed-410c-46e5-9f5c-4a1951221bc0 | FALSE
|  | A.4.6.3-3/CA_2A-46D_0 | Supported Bandwidth Combination Set: CA_2A-46D_0 |  | FALSE | TRUE¦FALSE | FALSE |  |  | 3070296f-8ad6-49d0-832b-b52e1d6747bf | 9af8c874-24a9-4b5c-9a96-0463049912bf | FALSE
|  | A.4.6.3-3/CA_2A-46E | CA_2A-46E |  | FALSE | TRUE¦FALSE | FALSE |  |  | 3ae000b4-970d-4183-8f9b-1c5ef86b1be6 | 935ad5dd-d635-4f3c-92ca-79f3baffb95d | FALSE
|  | A.4.6.3-3/CA_2A-46E_0 | Supported Bandwidth Combination Set: CA_2A-46E_0 |  | FALSE | TRUE¦FALSE | FALSE |  |  | fc6403e0-8032-412e-aa21-7842fa39a666 | f14760df-8af7-419c-967a-0c20403e7e1c | FALSE
|  | A.4.6.3-3/CA_2A-66A | CA_2A-66A |  | FALSE | TRUE¦FALSE | TRUE |  |  | 3ed4547f-f0ed-47e8-a339-75f43a8d1927 | a52f06cc-7bc2-41c6-8ff0-b1446b9e333a | TRUE
|  | A.4.6.3-3/CA_2A-66A_0 | Supported Bandwidth Combination Set: CA_2A-66A_0 |  | FALSE | TRUE¦FALSE | FALSE |  |  | 1a244e2a-4ad2-46bb-a462-2735949a8f36 | 1b9aa5b8-38c7-4741-ad30-c93e94e5b651 | TRUE
|  | A.4.6.3-3/CA_2A-66A_1 | Supported Bandwidth Combination Set: CA_2A-66A_1 |  | FALSE | TRUE¦FALSE | FALSE |  |  | e1dcbce5-bc1f-4f42-adc8-7a10c8df61fb | 0971b767-8543-4371-88ce-5f3a5e791361 | FALSE
|  | A.4.6.3-3/CA_2A-66A_2 | Supported Bandwidth Combination Set: CA_2A-66A_2 |  | FALSE | TRUE¦FALSE | FALSE |  |  | 53d1fc83-2a3b-4704-bcda-c20324a68d4d | c0c2ceb7-70b0-4bac-a51f-b8fa02d8b207 | FALSE
|  | A.4.6.3-3/CA_2A-66A+2A-66A | Supported CA Bandwidth Class in UL: CA_2A-66A+2A-66A |  | FALSE | TRUE¦FALSE | FALSE |  |  | f4b6c688-033a-4adc-ba1d-b5ad8951994f | a27a57ae-cf11-40c6-a763-2435ae682ecf | FALSE
|  | A.4.6.3-3/CA_2A-66A-66A | CA_2A-66A-66A |  | FALSE | TRUE¦FALSE | TRUE |  |  | d4f6294b-3767-4611-b1b1-4ea69d7a3949 | f050bdca-d549-403d-9b7b-da9f5e11f9da | TRUE
|  | A.4.6.3-3/CA_2A-66A-66A_0 | Supported Bandwidth Combination Set: CA_2A-66A-66A_0 |  | FALSE | TRUE¦FALSE | FALSE |  |  | b52f7c33-81e8-4384-9e6f-4c7b225654a0 | f7ac0f11-a474-4363-87b9-42f2a4f3b91a | TRUE
|  | A.4.6.3-3/CA_2A-66A-66A-66A | CA_2A-66A-66A-66A |  | FALSE | TRUE¦FALSE | FALSE |  |  | e7272b76-e51f-4cb3-a701-b406ebe5410e | 88b22014-2d93-4946-a097-7625bded4a5d | TRUE
|  | A.4.6.3-3/CA_2A-66A-66A-66A_0 | Supported Bandwidth Combination Set: CA_2A-66A-66A-66A_0 |  | FALSE | TRUE¦FALSE | FALSE |  |  | cfada324-ba7a-4cea-a9d8-220829826fcc | 97a4da1e-8563-4e1c-9dc9-af3a15042c89 | TRUE
|  | A.4.6.3-3/CA_2A-66C | CA_2A-66C |  | FALSE | TRUE¦FALSE | TRUE |  |  | fe56f25d-b790-4c0b-92c7-ee2f42906060 | 2bbbacb7-462e-4c0a-b96c-3c07a241a75a | TRUE
|  | A.4.6.3-3/CA_2A-66C_0 | Supported Bandwidth Combination Set: CA_2A-66C_0 |  | FALSE | TRUE¦FALSE | FALSE |  |  | 1e255757-db54-4f70-a113-d06382145bf5 | b0cd70cd-62c3-4d73-9029-c8dab4291992 | TRUE
|  | A.4.6.3-3/CA_2A-71A | CA_2A-71A |  | FALSE | TRUE¦FALSE | FALSE |  |  | 8df4b660-0bbe-423d-af99-ba525b49ca0e | 7f97d12c-5514-413a-acd0-138c95f6eba9 | FALSE
|  | A.4.6.3-3/CA_2A-71A_0 | Supported Bandwidth Combination Set: CA_2A-71A_0 |  | FALSE | TRUE¦FALSE | FALSE |  |  | a19c25d3-0a51-46fd-807a-4486310e09f5 | 525bbe64-ed12-4b26-97ff-0c0c2b84b2bc | FALSE
|  | A.4.6.3-3/CA_2A-71A_1 | Supported Bandwidth Combination Set: CA_2A-71A_1 |  | FALSE | TRUE¦FALSE | FALSE |  |  | 3dd9cccc-5606-45ff-b503-e993534a3d38 | 192a292f-c4c8-4732-bfb0-9836762c4582 | FALSE
|  | A.4.6.3-3/CA_2C-5A | CA_2C-5A |  | FALSE | TRUE¦FALSE | FALSE |  |  | 53f74e89-e27e-4f50-a372-3c6c3f7f469e | 62895cf7-8c78-43c7-8a15-c4b6071607e1 | FALSE
|  | A.4.6.3-3/CA_2C-5A_0 | Supported Bandwidth Combination Set: CA_2C-5A_0 |  | FALSE | TRUE¦FALSE | FALSE |  |  | 3187288c-5982-42f7-8836-4e8bdf0723a5 | 81bbb768-5798-402a-ba4d-de98c15cad39 | FALSE
|  | A.4.6.3-3/CA_2C-29A | CA_2C-29A |  | FALSE | TRUE¦FALSE | FALSE |  |  | 5ee31f48-0537-4662-9779-033da6a0979a | fe5d1547-9146-44b3-92af-dd69e2dece83 | FALSE
|  | A.4.6.3-3/CA_2C-29A_0 | Supported Bandwidth Combination Set: CA_2C-29A_0 |  | FALSE | TRUE¦FALSE | FALSE |  |  | b8be1b06-5080-49f6-8b8b-b8a8580955e5 | 1138f4d8-2f83-4761-93e0-b0c83b720fe2 | FALSE
|  | A.4.6.3-3/CA_2C-66A | CA_2C-66A |  | FALSE | TRUE¦FALSE | FALSE |  |  | 97a24164-6cbe-4400-85c0-f6ce8e08c463 | fda7367b-e969-40cc-9437-b00fb81c0dd6 | TRUE
|  | A.4.6.3-3/CA_2C-66A_0 | Supported Bandwidth Combination Set: CA_2C-66A_0 |  | FALSE | TRUE¦FALSE | FALSE |  |  | c4af0788-3f43-4dfd-9ae3-d9857bc433b4 | b6b4b7bc-256c-447f-a2f9-a8324de63e6c | TRUE
|  | A.4.6.3-3/CA_2C-66A-66A | CA_2C-66A-66A |  | FALSE | TRUE¦FALSE | FALSE |  |  | 80f2a0f2-e830-43b7-ae39-fcc306208225 | 7d7b37ba-223d-4743-bfa5-1c187d71850c | TRUE
|  | A.4.6.3-3/CA_2C-66A-66A_0 | Supported Bandwidth Combination Set: CA_2C-66A-66A_0 |  | FALSE | TRUE¦FALSE | FALSE |  |  | fb75ae0b-d689-423a-988f-d963cfd7b9d5 | 1d974aa7-052e-4028-9b34-bf18743319e5 | TRUE
|  | A.4.6.3-3/CA_3A-3A-7A-7A | CA_3A-3A-7A-7A |  | FALSE | TRUE¦FALSE | FALSE |  |  | c7ba6f42-e495-48cd-bf72-73be724d349c | cc455ce7-3ef9-4200-8136-9c89c1b7bfca | TRUE
|  | A.4.6.3-3/CA_3A-3A-7A-7A_0 | Supported Bandwidth Combination Set: CA_3A-3A-7A-7A_0 |  | FALSE | TRUE¦FALSE | FALSE |  |  | 0fda6400-ea37-4af3-b91f-71b903070ee2 | e6b2d9bf-55da-470f-83db-3deeadd40eef | TRUE
|  | A.4.6.3-3/CA_3A-3A-7A-7A_1 | Supported Bandwidth Combination Set: CA_3A-3A-7A-7A_1 |  | FALSE | TRUE¦FALSE | FALSE |  |  | 3ae9623f-eb29-43b0-81f2-737fa5a15fb5 | a899db40-5a4d-4f95-add4-3d759cdec705 | TRUE
|  | A.4.6.3-3/CA_3A-3A-7A-7A+3A-7A | Supported CA Bandwidth Class in UL: CA_3A-3A-7A-7A+3A-7A |  | FALSE | TRUE¦FALSE | FALSE |  |  | bade7ade-c5a5-447b-86ec-a812cb1666f6 | eccbde8f-5447-4b4a-9225-0585b139b625 | FALSE
|  | A.4.6.3-3/CA_3A-3A-8A | CA_3A-3A-8A |  | FALSE | TRUE¦FALSE | FALSE |  |  | 4019910e-fdac-4187-82ae-3097b92c9241 | e2d9e81c-a336-4f84-a926-506ce9040aaa | TRUE
|  | A.4.6.3-3/CA_3A-3A-8A_0 | Supported Bandwidth Combination Set: CA_3A-3A-8A_0 |  | FALSE | TRUE¦FALSE | FALSE |  |  | e2e6f815-6f1b-4fd0-be26-7b10393fa764 | a442897a-85d0-412e-8e79-0a433e114577 | TRUE
|  | A.4.6.3-3/CA_3A-3A-8A_1 | Supported Bandwidth Combination Set: CA_3A-3A-8A_1 |  | FALSE | TRUE¦FALSE | FALSE |  |  | 33ca3eb5-b53b-4cf5-b2be-8e981949db68 | 41eae7ec-ef9b-405b-b202-9adda2f7fa46 | TRUE
|  | A.4.6.3-3/CA_3A-3A-8A+3A-8A | Supported CA Bandwidth Class in UL: CA_3A-3A-8A+3A-8A |  | FALSE | TRUE¦FALSE | FALSE |  |  | e64df743-f145-48bf-bc7c-7f6afe5a479c | 876dd261-b17e-4da8-874b-bb5c499ba424 | FALSE
|  | A.4.6.3-3/CA_3A-5A | CA_3A-5A |  | FALSE | TRUE¦FALSE | TRUE |  |  | a4d9ccfe-a53b-4ffa-a724-69bc290ee839 | 679102f2-1856-48b9-944b-e5614f6b5f8e | TRUE
|  | A.4.6.3-3/CA_3A-5A_0 | Supported Bandwidth Combination Set: CA_3A-5A_0 |  | FALSE | TRUE¦FALSE | FALSE |  |  | d3b553dd-c980-49ce-b9c9-0d52d34e7431 | 45c3c7e8-2726-4e85-90be-d2adf664f1b0 | TRUE
|  | A.4.6.3-3/CA_3A-5A_1 | Supported Bandwidth Combination Set: CA_3A-5A_1 |  | FALSE | TRUE¦FALSE | FALSE |  |  | 128d88c8-94d6-48cb-abd8-3a986b7fe9c9 | e293993f-8b3e-4183-96a0-c0324a538d10 | TRUE
|  | A.4.6.3-3/CA_3A-5A_2 | Supported Bandwidth Combination Set: CA_3A-5A_2 |  | FALSE | TRUE¦FALSE | FALSE |  |  | c7bb4470-da5a-441b-a740-fca3fa179c3d | c9da553d-3182-4547-ad5f-d8e49b8fce51 | TRUE
|  | A.4.6.3-3/CA_3A-5A_3 | Supported Bandwidth Combination Set: CA_3A-5A_3 |  | FALSE | TRUE¦FALSE | FALSE |  |  | ae6d33b8-27ba-4be6-87b7-a6b33f500a78 | 13d5f30a-275c-4af7-93f3-7ec75c690476 | TRUE
|  | A.4.6.3-3/CA_3A-5A_4 | Supported Bandwidth Combination Set: CA_3A-5A_4 |  | FALSE | TRUE¦FALSE | FALSE |  |  | 6dd8eb03-1bf0-4397-9499-cc5eef4eee88 | f670b81c-a7f0-49f9-abde-bbdb555d4cd4 | TRUE
|  | A.4.6.3-3/CA_3A-5A+3A-5A | Supported CA Bandwidth Class in UL: CA_3A-5A+3A-5A |  | FALSE | TRUE¦FALSE | FALSE |  |  | bf03f0a0-7283-4b2b-b742-3253e3ca2412 | d2e87fee-5a94-4329-88b3-6f31c222570b | FALSE
|  | A.4.6.3-3/CA_3A-7A | CA_3A-7A |  | FALSE | TRUE¦FALSE | TRUE |  |  | 09eee961-ec7e-455c-b1a4-00a5892b0e96 | 42a2c40d-9aab-42fa-815f-6dc53353bfef | TRUE
|  | A.4.6.3-3/CA_3A-7A_0 | Supported Bandwidth Combination Set: CA_3A-7A_0 |  | FALSE | TRUE¦FALSE | FALSE |  |  | c918a17c-7654-4317-ac75-a13850f5ddf7 | 6503a774-269f-4871-89c2-66dcba7011b3 | TRUE
|  | A.4.6.3-3/CA_3A-7A_1 | Supported Bandwidth Combination Set: CA_3A-7A_1 |  | FALSE | TRUE¦FALSE | FALSE |  |  | 5aa390b2-0022-44a4-afc2-b91bcaab8c76 | dcf980f1-64fe-41c2-a515-690a86d4d219 | TRUE
|  | A.4.6.3-3/CA_3A-7A+3A-7A | Supported CA Bandwidth Class in UL: CA_3A-7A+3A-7A |  | FALSE | TRUE¦FALSE | FALSE |  |  | cbb0ba02-1c42-474d-acb2-f24e0a5af29c | 23295ace-6a4d-49da-a9f5-721c75fee2ff | FALSE
|  | A.4.6.3-3/CA_3A-7B | CA_3A-7B |  | FALSE | TRUE¦FALSE | FALSE |  |  | ec628426-8278-4e83-ab20-76f8b4918f28 | 25d9c65c-06e7-4c95-b7f4-2a5d7f72385a | FALSE
|  | A.4.6.3-3/CA_3A-7B_0 | Supported Bandwidth Combination Set: CA_3A-7B_0 |  | FALSE | TRUE¦FALSE | FALSE |  |  | b04ba5c1-1a10-4afa-ba52-9c51966ca09a | ea9a44b1-26ff-431d-9509-90cf888bcde9 | FALSE
|  | A.4.6.3-3/CA_3A-7C | CA_3A-7C |  | FALSE | TRUE¦FALSE | FALSE |  |  | fbd6e1a8-1cac-4f00-9530-00ae6da0ecc0 | 22279b69-cb2c-4210-8510-1128c183adf4 | TRUE
|  | A.4.6.3-3/CA_3A-7C_0 | Supported Bandwidth Combination Set: CA_3A-7C_0 |  | FALSE | TRUE¦FALSE | FALSE |  |  | 574ac3d2-1c77-421b-ad9e-90d108578ade | 5253a1e5-c8af-4c96-a897-4b1aa534cc52 | TRUE
|  | A.4.6.3-3/CA_3A-7C_1 | Supported Bandwidth Combination Set: CA_3A-7C_1 |  | FALSE | TRUE¦FALSE | FALSE |  |  | 0586b72a-714e-4119-91dd-111751395aa9 | 3ca1606a-3410-468b-8f06-19a5b585cd2e | TRUE
|  | A.4.6.3-3/CA_3A-7C+3A-7A | Supported CA Bandwidth Class in UL: CA_3A-7C+3A-7A |  | FALSE | TRUE¦FALSE | FALSE |  |  | a55aaeaf-23c9-4dad-a0db-222cd48122e4 | 0eff5dbd-9e9f-4ff9-8a98-5c89641f98e7 | FALSE
|  | A.4.6.3-3/CA_3A-8A | CA_3A-8A |  | FALSE | TRUE¦FALSE | TRUE |  |  | bd2e9ebe-909f-44a5-b41c-e41c4575b64a | 5ddff5f7-6627-4b89-aa20-a42e0794e96d | TRUE
|  | A.4.6.3-3/CA_3A-8A_0 | Supported Bandwidth Combination Set: CA_3A-8A_0 |  | FALSE | TRUE¦FALSE | FALSE |  |  | fb605f42-ec4c-4d2b-84ef-a8b6c6af48b6 | 6ab00d3b-bbd6-43ae-add0-52d930c75eb2 | TRUE
|  | A.4.6.3-3/CA_3A-8A_1 | Supported Bandwidth Combination Set: CA_3A-8A_1 |  | FALSE | TRUE¦FALSE | FALSE |  |  | 0a5f36dc-52df-40bd-a347-34d16ee7d584 | 2c297d39-514d-4b1a-8884-d6b983d41843 | TRUE
|  | A.4.6.3-3/CA_3A-8A_2 | Supported Bandwidth Combination Set: CA_3A-8A_2 |  | FALSE | TRUE¦FALSE | FALSE |  |  | ccafc60b-9261-490f-9539-06c736c0b798 | 2ca2da62-3b78-480b-8de6-9118e5f204de | TRUE
|  | A.4.6.3-3/CA_3A-8A_3 | Supported Bandwidth Combination Set: CA_3A-8A_3 |  | FALSE | TRUE¦FALSE | FALSE |  |  | b654b8c0-1fc4-4225-8a2f-384f40e7d48b | c093b52f-272e-44aa-b169-a06eff7bcc83 | TRUE
|  | A.4.6.3-3/CA_3A-8A+3A-8A | Supported CA Bandwidth Class in UL: CA_3A-8A+3A-8A |  | FALSE | TRUE¦FALSE | FALSE |  |  | 05dd6d34-6389-4492-b2f8-c2dbfe3aefea | 7a9b1ab7-6b9f-4c49-9e74-12da0cf6d1ef | TRUE
|  | A.4.6.3-3/CA_3A-11A | CA_3A-11A |  | FALSE | TRUE¦FALSE | FALSE |  |  | fb549a55-4c21-4634-b259-fdba77272932 | 712b35f0-67b8-4077-aeab-22558d8fde43 | FALSE
|  | A.4.6.3-3/CA_3A-11A_0 | Supported Bandwidth Combination Set: CA_3A-11A_0 |  | FALSE | TRUE¦FALSE | FALSE |  |  | 8a7b3130-ad20-40c2-ad46-83d9938c91cf | 41016d5b-bb94-45c7-95de-3f4feaa5e439 | FALSE
|  | A.4.6.3-3/CA_3A-11A+3A-11A | Supported CA Bandwidth Class in UL: CA_3A-11A+3A-11A |  | FALSE | TRUE¦FALSE | FALSE |  |  | 1ba01d79-0b7d-43eb-9a80-e1c97ddcacc2 | 2e82883d-ff5c-4500-9f93-e488339efc96 | FALSE
|  | A.4.6.3-3/CA_3A-18A | CA_3A-18A |  | FALSE | TRUE¦FALSE | FALSE |  |  | 4fcd2487-b6dd-49dc-a0d8-45219492a247 | 98d0ed45-79a2-44ea-97ee-55fa0ddc432c | FALSE
|  | A.4.6.3-3/CA_3A-18A_0 | Supported Bandwidth Combination Set: CA_3A-18A_0 |  | FALSE | TRUE¦FALSE | FALSE |  |  | 0fb3df8e-edaa-4768-a64f-caf6fb7f216e | 967f1ee0-2d24-439e-b577-d1f396fe13a8 | FALSE
|  | A.4.6.3-3/CA_3A-18A+3A-18A | Supported CA Bandwidth Class in UL: CA_3A-18A+3A-18A |  | FALSE | TRUE¦FALSE | FALSE |  |  | f6d909b8-c1e1-4b05-b780-d7087a0abb5c | 726c5195-ba06-4f46-86d0-5abbae87f1e7 | FALSE
|  | A.4.6.3-3/CA_3A-19A | CA_3A-19A |  | FALSE | TRUE¦FALSE | TRUE |  |  | dcbff770-ed1f-4961-9ed6-a99a2a0b02e1 | e2840b0c-0916-42e8-9825-f3320717a70a | FALSE
|  | A.4.6.3-3/CA_3A-19A_0 | Supported Bandwidth Combination Set: CA_3A-19A_0 |  | FALSE | TRUE¦FALSE | FALSE |  |  | a8ac4b42-d6e0-46dd-9060-7bab8a3e97c4 | fb86fde7-135a-4927-98d1-1fce1810c01c | FALSE
|  | A.4.6.3-3/CA_3A-19A+3A-19A | Supported CA Bandwidth Class in UL: CA_3A-19A+3A-19A |  | FALSE | TRUE¦FALSE | FALSE |  |  | 34983be4-d2df-40a7-a80a-e33e91d17ad7 | 6cd41e8b-e78b-41c3-8e73-cff0eeb7f525 | FALSE
|  | A.4.6.3-3/CA_3A-20A | CA_3A-20A |  | FALSE | TRUE¦FALSE | TRUE |  |  | 9aa19e33-3fc1-47a4-a9c3-f4fbcb75d807 | 8e620849-9ff0-4010-a89a-2f3a71afa82f | TRUE
|  | A.4.6.3-3/CA_3A-20A_0 | Supported Bandwidth Combination Set: CA_3A-20A_0 |  | FALSE | TRUE¦FALSE | FALSE |  |  | 0db603dc-a8d3-404c-b986-c9b8fd43dbde | 4e591f10-ec84-49a6-9b04-68badd9e5b72 | TRUE
|  | A.4.6.3-3/CA_3A-20A_1 | Supported Bandwidth Combination Set: CA_3A-20A_1 |  | FALSE | TRUE¦FALSE | FALSE |  |  | cfa69c4f-6059-4de3-b483-318a07475d53 | 9011875c-6f36-4335-9c38-831300eef911 | TRUE
|  | A.4.6.3-3/CA_3A-20A+3A-20A | Supported CA Bandwidth Class in UL: CA_3A-20A+3A-20A |  | FALSE | TRUE¦FALSE | FALSE |  |  | 84fb52c9-5dcd-4613-ac0d-0aa4fa30c9f5 | f9a35fd9-8b35-4ee5-a112-7bb515791f2f | TRUE
|  | A.4.6.3-3/CA_3A-21A | CA_3A-21A |  | FALSE | TRUE¦FALSE | FALSE |  |  | 6457c2c3-05a4-467d-b68d-be7724ad64db | 3bc60019-f32c-4ba8-9e46-6902657e0958 | FALSE
|  | A.4.6.3-3/CA_3A-21A_0 | Supported Bandwidth Combination Set: CA_3A-21A_0 |  | FALSE | TRUE¦FALSE | FALSE |  |  | 4d96ecc7-b2aa-4fcd-85d2-01f16f0a0544 | f3bc33a2-20f0-4492-9ec3-02ff5de48723 | FALSE
|  | A.4.6.3-3/CA_3A-21A+3A-21A | Supported CA Bandwidth Class in UL: CA_3A-21A+3A-21A |  | FALSE | TRUE¦FALSE | FALSE |  |  | b444f385-62d7-42f7-90cb-6a32e1ab4ab0 | 6a8e378f-64e3-4c99-b41e-2117d45d5d9f | FALSE
|  | A.4.6.3-3/CA_3A-26A | CA_3A-26A |  | FALSE | TRUE¦FALSE | TRUE |  |  | b5fa3139-3179-46a2-84f9-99b2d4773edf | cd36dd24-bb2c-47a5-b287-f17167642d06 | FALSE
|  | A.4.6.3-3/CA_3A-26A_0 | Supported Bandwidth Combination Set: CA_3A-26A_0 |  | FALSE | TRUE¦FALSE | FALSE |  |  | 48adeb41-0e3a-40a2-af8e-e3efb16d4ef9 | 0f4e15ad-d797-49a5-812b-710d641f6b5a | FALSE
|  | A.4.6.3-3/CA_3A-26A_1 | Supported Bandwidth Combination Set: CA_3A-26A_1 |  | FALSE | TRUE¦FALSE | FALSE |  |  | 4d7f6287-e85d-4cce-968e-67b2b86602dc | 5e57cba6-20b1-4826-8330-2d301438a812 | FALSE
|  | A.4.6.3-3/CA_3A-26A+3A-26A | Supported CA Bandwidth Class in UL: CA_3A-26A+3A-26A |  | FALSE | TRUE¦FALSE | FALSE |  |  | fb95c287-48a8-4a35-a552-0a80f43ca0d4 | b78b68ce-e1e7-450a-86ef-56b38c01bf6d | FALSE
|  | A.4.6.3-3/CA_3A-27A | CA_3A-27A |  | FALSE | TRUE¦FALSE | FALSE |  |  | 0eb4b54b-6c20-4436-916e-8b8a7c5be7b6 | fc6a4175-0568-464d-8b35-f8acabfa09dd | FALSE
|  | A.4.6.3-3/CA_3A-27A_0 | Supported Bandwidth Combination Set: CA_3A-27A_0 |  | FALSE | TRUE¦FALSE | FALSE |  |  | 38900a8f-9386-4792-abf5-49ec8d99bbd3 | 5743c763-bd23-400c-b582-bfade2102a3f | FALSE
|  | A.4.6.3-3/CA_3A-28A | CA_3A-28A |  | FALSE | TRUE¦FALSE | FALSE |  |  | 66893f66-123c-46d7-8af4-ce53cc743983 | af50d022-460c-433a-885b-85fe0ab4b7de | TRUE
|  | A.4.6.3-3/CA_3A-28A_0 | Supported Bandwidth Combination Set: CA_3A-28A_0 |  | FALSE | TRUE¦FALSE | FALSE |  |  | 6d521359-ef77-4e53-900b-6f0fdc2107c9 | 854d8de4-3b2f-465b-afca-abd0f3b9214b | TRUE
|  | A.4.6.3-3/CA_3A-28A_1 | Supported Bandwidth Combination Set: CA_3A-28A_1 |  | FALSE | TRUE¦FALSE | FALSE |  |  | 9f15cedb-84ca-4a10-bd5c-17daf60c7222 | fd5c2e11-bce6-4be4-98b0-5a049a997432 | TRUE
|  | A.4.6.3-3/CA_3A-28A+3A-28A | Supported CA Bandwidth Class in UL: CA_3A-28A+3A-28A |  | FALSE | TRUE¦FALSE | FALSE |  |  | dc4fb1c8-3a63-46bb-823e-d82d2a940228 | a30113e7-fd0c-46ee-b6ba-cfcfc19364a4 | TRUE
|  | A.4.6.3-3/CA_3A-32A | CA_3A-32A |  | FALSE | TRUE¦FALSE | FALSE |  |  | 21e90a90-ec5d-4a5f-8949-a61b4c008070 | 0b77c5a5-aed9-4350-8539-7673c86ddf12 | TRUE
|  | A.4.6.3-3/CA_3A-32A_0 | Supported Bandwidth Combination Set: CA_3A-32A_0 |  | FALSE | TRUE¦FALSE | FALSE |  |  | 5080ea6c-05f9-4a60-80d9-4798c12fc9f6 | 726834aa-bc0f-4af1-94ec-6444052e5be6 | TRUE
|  | A.4.6.3-3/CA_3A-38A | CA_3A-38A |  | FALSE | TRUE¦FALSE | TRUE |  |  | d4d08efd-4559-410c-a52b-06d4f6f23e5e | 91416673-3ae8-47c4-b636-91a11fd6d387 | TRUE
|  | A.4.6.3-3/CA_3A-38A_0 | Supported Bandwidth Combination Set: CA_3A-38A_0 |  | FALSE | TRUE¦FALSE | FALSE |  |  | 618d2787-6efe-48c6-b84e-1425486cc031 | 82578864-3644-44dc-afd0-ee6d75426ffc | TRUE
|  | A.4.6.3-3/CA_3A-40A | CA_3A-40A |  | FALSE | TRUE¦FALSE | TRUE |  |  | ffe149df-be61-4098-ba06-42e2e87a87ab | 502a8f40-74f9-430e-9608-bfff533f431b | TRUE
|  | A.4.6.3-3/CA_3A-40A_0 | Supported Bandwidth Combination Set: CA_3A-40A_0 |  | FALSE | TRUE¦FALSE | FALSE |  |  | 7f69f1f6-ed90-4ba3-99e9-8b6f150b5c9a | 918a5611-4f6c-46df-a059-b8bc7846fea3 | TRUE
|  | A.4.6.3-3/CA_3A-40A_1 | Supported Bandwidth Combination Set: CA_3A-40A_1 |  | FALSE | TRUE¦FALSE | FALSE |  |  | c1bb218c-c0bd-42a1-9787-1b1da415f05c | 1ed50c12-b785-45fb-8faa-d923adee3d1f | TRUE
|  | A.4.6.3-3/CA_3A-40A+3A-40A | Supported CA Bandwidth Class in UL: CA_3A-40A+3A-40A |  | FALSE | TRUE¦FALSE | FALSE |  |  | d048252f-4464-4397-a0bf-9d423ca4133c | e614bf58-be19-4a0d-b8f2-bc16e5a25a38 | FALSE
|  | A.4.6.3-3/CA_3A-41A | CA_3A-41A |  | FALSE | TRUE¦FALSE | TRUE |  |  | 50b0f1d8-885f-4eb6-a843-8c819808c544 | d4ae7fb6-6446-42e7-a98f-a5748af4cefe | TRUE
|  | A.4.6.3-3/CA_3A-41A_0 | Supported Bandwidth Combination Set: CA_3A-41A_0 |  | FALSE | TRUE¦FALSE | FALSE |  |  | 825115b2-8d5b-4d11-abdc-b1da7b4a9787 | 5ef98edc-eada-4ad9-abb4-b3d8c2326d1a | TRUE
|  | A.4.6.3-3/CA_3A-41A_1 | Supported Bandwidth Combination Set: CA_3A-41A_1 |  | FALSE | TRUE¦FALSE | FALSE |  |  | 43734f26-cc06-4a24-88b8-3056b5cfa116 | eede3e8c-d067-4968-a2b8-c76ad0f91906 | TRUE
|  | A.4.6.3-3/CA_3A-41A+3A-41A | Supported CA Bandwidth Class in UL: CA_3A-41A+3A-41A |  | FALSE | TRUE¦FALSE | FALSE |  |  | 9e8ecae0-697d-4759-a139-a60e9c056060 | 227513a7-29da-403b-88a2-371e16de1d6e | FALSE
|  | A.4.6.3-3/CA_3A-41C | CA_3A-41C |  | FALSE | TRUE¦FALSE | FALSE |  |  | ceec7d1a-4773-46c9-a29f-f5162d18d52c | e25f8e82-e246-4c91-87f6-63d706938d15 | TRUE
|  | A.4.6.3-3/CA_3A-41C_0 | Supported Bandwidth Combination Set: CA_3A-41C_0 |  | FALSE | TRUE¦FALSE | FALSE |  |  | eb459a8a-b873-4bd3-82ef-3d2f2d75a163 | 280a53b3-a41c-4c09-8162-8c6e7b488957 | TRUE
|  | A.4.6.3-3/CA_3A-41C+3A-41A | Supported CA Bandwidth Class in UL: CA_3A-41C+3A-41A |  | FALSE | TRUE¦FALSE | FALSE |  |  | 7ab3cab0-82bc-4286-b50b-e4987363b739 | 9b78fb8e-dbb9-4c2d-bf5f-ec1b18c692c2 | FALSE
|  | A.4.6.3-3/CA_3A-41C+3A-41C | Supported CA Bandwidth Class in UL: CA_3A-41C+3A-41C |  | FALSE | TRUE¦FALSE | FALSE |  |  | cbb4fc34-834e-4931-9902-80967d7c8c6d | f4d746a2-b617-46aa-8209-5a6b048f67b3 | FALSE
|  | A.4.6.3-3/CA_3A-41C+41C | Supported CA Bandwidth Class in UL: CA_3A-41C+41C |  | FALSE | TRUE¦FALSE | FALSE |  |  | 011e487c-3e0f-4bf3-a1d0-6903ab69cbc8 | 20d08ff6-8ad9-4389-894a-8fd6eb0d408c | FALSE
|  | A.4.6.3-3/CA_3A-42A | CA_3A-42A |  | FALSE | TRUE¦FALSE | TRUE |  |  | 15afd0e7-b9bf-4792-b931-7349b14dedec | a10907cf-4ced-4e48-94bf-0ccbb5249c8b | FALSE
|  | A.4.6.3-3/CA_3A-42A_0 | Supported Bandwidth Combination Set: CA_3A-42A_0 |  | FALSE | TRUE¦FALSE | FALSE |  |  | 5ddf2553-3fee-4d81-8ced-fa6f7ee2dd74 | 6bbd6bb6-dae9-4daa-a9fe-b63b1a5c86a0 | FALSE
|  | A.4.6.3-3/CA_3A-42A+3A-42A | Supported CA Bandwidth Class in UL: CA_3A-42A+3A-42A |  | FALSE | TRUE¦FALSE | FALSE |  |  | 30bc66c8-3b5e-4d0f-a64e-90feeb50f7d0 | 1b6075d4-c3ae-4ba6-a05c-e75d4b822366 | FALSE
|  | A.4.6.3-3/CA_3A-42C | CA_3A-42C |  | FALSE | TRUE¦FALSE | FALSE |  |  | 8a0339d8-c172-43ad-b081-9ea6066e44e4 | 9325e7ca-7284-452c-b067-c64c415e7f54 | FALSE
|  | A.4.6.3-3/CA_3A-42C_0 | Supported Bandwidth Combination Set: CA_3A-42C_0 |  | FALSE | TRUE¦FALSE | FALSE |  |  | bcd066f9-670d-43d6-9df6-ecf85b2f375f | f28ae7e0-53b4-46ab-8784-6efb0b5bc15f | FALSE
|  | A.4.6.3-3/CA_3A-42C+3A-42A | Supported CA Bandwidth Class in UL: CA_3A-42C+3A-42A |  | FALSE | TRUE¦FALSE | FALSE |  |  | ec7ae08e-6df0-448f-a4dc-bf2421dbbf9f | e7107975-3b33-418e-9c9b-9fd238e1f95b | FALSE
|  | A.4.6.3-3/CA_3A-42C+3A-42C | Supported CA Bandwidth Class in UL: CA_3A-42C+3A-42C |  | FALSE | TRUE¦FALSE | FALSE |  |  | 1df3c80a-41b2-48a8-88fc-5fd056b504fe | be4c252d-017b-4a1a-aa83-2c23e6571551 | FALSE
|  | A.4.6.3-3/CA_3A-42C+42C | Supported CA Bandwidth Class in UL: CA_3A-42C+42C |  | FALSE | TRUE¦FALSE | FALSE |  |  | c145c626-6884-4ecd-bd24-0e6fc933b493 | 406123b4-af7d-4be7-9724-979bd62e9487 | FALSE
|  | A.4.6.3-3/CA_3A-46A | CA_3A-46A |  | FALSE | TRUE¦FALSE | FALSE |  |  | 98547059-473d-4fc1-8555-d29468b45c59 | 9d779f24-271a-483d-9b38-75365bc89357 | FALSE
|  | A.4.6.3-3/CA_3A-46A_0 | Supported Bandwidth Combination Set: CA_3A-46A_0 |  | FALSE | TRUE¦FALSE | FALSE |  |  | d914c8d4-5589-4b8e-b20b-617f5b97abb2 | 60577954-37b2-448c-b796-1c1f71e57fba | FALSE
|  | A.4.6.3-3/CA_3A-46A_1 | Supported Bandwidth Combination Set: CA_3A-46A_1 |  | FALSE | TRUE¦FALSE | FALSE |  |  | a426abd0-a1df-4b64-85fd-bf3706ecb12a | e63a4aa5-b1e9-48df-8146-3ade27099f3a | FALSE
|  | A.4.6.3-3/CA_3A-46C | CA_3A-46C |  | FALSE | TRUE¦FALSE | FALSE |  |  | d06d650d-3a1e-40a3-939e-de94d83cc691 | b6223c1c-29c0-4085-9e3c-6bffc8c94e91 | FALSE
|  | A.4.6.3-3/CA_3A-46C_0 | Supported Bandwidth Combination Set: CA_3A-46C_0 |  | FALSE | TRUE¦FALSE | FALSE |  |  | 9c7abc43-cfce-479a-a11c-015d095eca25 | a6029d0a-c738-46e4-a84d-b2cea4e066b3 | FALSE
|  | A.4.6.3-3/CA_3A-46C_1 | Supported Bandwidth Combination Set: CA_3A-46C_1 |  | FALSE | TRUE¦FALSE | FALSE |  |  | 90f8c4b1-c01e-468b-b526-784ced1be618 | 62af37cb-1d67-4d4b-b4eb-52679fd60b8a | FALSE
|  | A.4.6.3-3/CA_3A-46D | CA_3A-46D |  | FALSE | TRUE¦FALSE | FALSE |  |  | b35ab22e-4ac9-4849-8801-fc41e2f82449 | 410027fc-0f5a-42f8-8b61-ddd68f512cc2 | FALSE
|  | A.4.6.3-3/CA_3A-46D_0 | Supported Bandwidth Combination Set: CA_3A-46D_0 |  | FALSE | TRUE¦FALSE | FALSE |  |  | 19da9937-aef4-48e8-96e5-d84145fe507a | e43837ea-a657-4c0b-ae50-65ff95cb139f | FALSE
|  | A.4.6.3-3/CA_3A-46D_1 | Supported Bandwidth Combination Set: CA_3A-46D_1 |  | FALSE | TRUE¦FALSE | FALSE |  |  | 5d2fac32-51ac-4dce-b482-f1c7d80e6696 | dca17b28-3a3c-4b78-8aea-6dbc670f559e | FALSE
|  | A.4.6.3-3/CA_3A-46E | CA_3A-46E |  | FALSE | TRUE¦FALSE | FALSE |  |  | 3ff1d96f-c62b-4608-a9f4-d42b9d717020 | 883625f9-94d4-4c06-a8fb-13736075b95e | FALSE
|  | A.4.6.3-3/CA_3A-46E_0 | Supported Bandwidth Combination Set: CA_3A-46E_0 |  | FALSE | TRUE¦FALSE | FALSE |  |  | 5da4d508-20db-4b37-9b86-9c0b055477c5 | c1cde77a-3608-4857-b75b-3334d77b2fae | FALSE
|  | A.4.6.3-3/CA_3A-46E_1 | Supported Bandwidth Combination Set: CA_3A-46E_1 |  | FALSE | TRUE¦FALSE | FALSE |  |  | e55d5798-b3f9-4288-b3c5-41b93ef342a9 | b1de2029-c848-4a37-9182-806805dd9a32 | FALSE
|  | A.4.6.3-3/CA_3A-69A | CA_3A-69A |  | FALSE | TRUE¦FALSE | FALSE |  |  | 2b1fd9a5-825e-454a-b2c4-23bd635896b4 | 5e6f0693-4bc8-494d-b375-49af2c2f4404 | FALSE
|  | A.4.6.3-3/CA_3A-69A_0 | Supported Bandwidth Combination Set: CA_3A-69A_0 |  | FALSE | TRUE¦FALSE | FALSE |  |  | 72e5c5e7-353f-46ea-afc0-c70bb0d0cf1d | b3f77046-cb34-450d-8049-5179266feef6 | FALSE
|  | A.4.6.3-3/CA_3C-5A | CA_3C-5A |  | FALSE | TRUE¦FALSE | FALSE |  |  | 32187d4e-1031-4f9b-bd76-4ab01b94f0f1 | 8738c05b-fecc-455d-b762-dbfb8ffb2952 | TRUE
|  | A.4.6.3-3/CA_3C-5A_0 | Supported Bandwidth Combination Set: CA_3C-5A_0 |  | FALSE | TRUE¦FALSE | FALSE |  |  | fd2aff06-20a2-4530-bb4a-c1f46824dc3f | 657faebe-3f4b-4b4e-91ef-18daf51c5366 | TRUE
|  | A.4.6.3-3/CA_3C-7A | CA_3C-7A |  | FALSE | TRUE¦FALSE | TRUE |  |  | 9a6feb49-fc9f-42ea-9ecb-856288513a68 | 8cd392d9-d50e-4f97-91b3-721049f99070 | TRUE
|  | A.4.6.3-3/CA_3C-7A_0 | Supported Bandwidth Combination Set: CA_3C-7A_0 |  | FALSE | TRUE¦FALSE | FALSE |  |  | 5c9b22d9-e51b-4159-9426-7a29134091c7 | 2d577f42-2d9d-4bf1-8f08-7eff9b567809 | TRUE
|  | A.4.6.3-3/CA_3C-7A+3A-7A | Supported CA Bandwidth Class in UL: CA_3C-7A+3A-7A |  | FALSE | TRUE¦FALSE | FALSE |  |  | e53ee729-fbff-4dcf-a18b-bc602910b9fc | db9727a0-ab22-4d0f-a14c-10e2eb7a09ae | FALSE
|  | A.4.6.3-3/CA_3C-7A+3C | Supported CA Bandwidth Class in UL: CA_3C-7A+3C |  | FALSE | TRUE¦FALSE | FALSE |  |  | 4dc11bbd-ebab-4aeb-83fb-d7a82caa811c | 0a0934ed-d940-42b1-9c5e-0f0904b4f739 | TRUE
|  | A.4.6.3-3/CA_3C-7C | CA_3C-7C |  | FALSE | TRUE¦FALSE | FALSE |  |  | 08794501-dc83-4c34-a95e-e6db731fcfe3 | 4a62d436-a6eb-4b75-a358-bf4ae4d51606 | TRUE
|  | A.4.6.3-3/CA_3C-7C_0 | Supported Bandwidth Combination Set: CA_3C-7C_0 |  | FALSE | TRUE¦FALSE | FALSE |  |  | b40b9a95-323f-4bbc-891c-b564081f4a2c | 5112a550-f568-48e4-8761-4b563b4dab67 | TRUE
|  | A.4.6.3-3/CA_3C-7C_1 | Supported Bandwidth Combination Set: CA_3C-7C_1 |  | FALSE | TRUE¦FALSE | FALSE |  |  | 8a5e2a47-f0d8-44fb-86d4-489478d9b737 | 40c0b1dc-9e86-4cbf-86aa-6c3185338e88 | TRUE
|  | A.4.6.3-3/CA_3C-7C+3A-7A | Supported CA Bandwidth Class in UL: CA_3C-7C+3A-7A |  | FALSE | TRUE¦FALSE | FALSE |  |  | b47e49de-0169-499d-bf82-83f20a095cdb | 194cb0d9-05f4-4b15-bf46-96b4e435ca29 | FALSE
|  | A.4.6.3-3/CA_3C-7C+3C | Supported CA Bandwidth Class in UL: CA_3C-7C+3C |  | FALSE | TRUE¦FALSE | FALSE |  |  | a8748be8-44a6-45fd-9683-408545f17689 | b5c4e180-6b38-491f-bb14-17a2c2412961 | TRUE
|  | A.4.6.3-3/CA_3C-7C+7C | Supported CA Bandwidth Class in UL: CA_3C-7C+7C |  | FALSE | TRUE¦FALSE | FALSE |  |  | 081b5d41-ad68-4085-8d5b-b03b9a83a34d | 9c64fd2c-5220-4194-a601-54f86f88a94a | TRUE
|  | A.4.6.3-3/CA_3C-8A | CA_3C-8A |  | FALSE | TRUE¦FALSE | TRUE |  |  | 17d0c074-29b2-4a78-a8f4-bc6de73ad7a3 | e6fe308f-ca41-4198-ae22-29ebaf09b0e5 | TRUE
|  | A.4.6.3-3/CA_3C-8A_0 | Supported Bandwidth Combination Set: CA_3C-8A_0 |  | FALSE | TRUE¦FALSE | FALSE |  |  | a5f7b935-e5d8-4f2f-8b58-11b55f2465e8 | b9d12379-80a5-405e-b01a-d7dfdbf567ec | TRUE
|  | A.4.6.3-3/CA_3C-8A+3A-8A | Supported CA Bandwidth Class in UL: CA_3C-8A+3A-8A |  | FALSE | TRUE¦FALSE | FALSE |  |  | af1e27de-ff81-4b48-80ae-9891f6c5f5d1 | f841ae52-c86f-438e-82bb-ce7cc55f6071 | TRUE
|  | A.4.6.3-3/CA_3C-8A+3C | Supported CA Bandwidth Class in UL: CA_3C-8A+3C |  | FALSE | TRUE¦FALSE | FALSE |  |  | 1d5514ac-bfc0-48b4-a32a-f311dc2df2d5 | 2bd1dd0c-b588-4843-a277-2424fa7f653d | TRUE
|  | A.4.6.3-3/CA_3C-20A | CA_3C-20A |  | FALSE | TRUE¦FALSE | FALSE |  |  | a1c16484-1600-4fee-b9de-cb63120d6706 | 9ef4d1f2-20df-49cd-8286-a3a921600cc9 | TRUE
|  | A.4.6.3-3/CA_3C-20A_0 | Supported Bandwidth Combination Set: CA_3C-20A_0 |  | FALSE | TRUE¦FALSE | FALSE |  |  | c5531adc-72c5-4c93-af54-64432e6d33aa | abffd6c0-9041-485f-a2db-1dde58b4dd59 | TRUE
|  | A.4.6.3-3/CA_3C-20A+3C | Supported CA Bandwidth Class in UL: CA_3C-20A+3C |  | FALSE | TRUE¦FALSE | FALSE |  |  | 18637b4a-3d80-48ad-b814-81b4c84949a8 | 0ed80e83-ac55-4749-a611-60fbbbcc73a8 | TRUE
|  | A.4.6.3-3/CA_3C-28A | CA_3C-28A |  | FALSE | TRUE¦FALSE | FALSE |  |  | 100bc191-d7e0-4980-bc8a-1dd00e6632cb | 528e496d-a236-4b2c-be84-03d7d72b2a2f | TRUE
|  | A.4.6.3-3/CA_3C-28A_0 | Supported Bandwidth Combination Set: CA_3C-28A_0 |  | FALSE | TRUE¦FALSE | FALSE |  |  | 0abbfe3d-ec97-4dcf-b350-b32b9da334aa | 83285ae7-6ad8-49ba-b45d-63919f2d0774 | TRUE
|  | A.4.6.3-3/CA_3C-28A+3C | Supported CA Bandwidth Class in UL: CA_3C-28A+3C |  | FALSE | TRUE¦FALSE | FALSE |  |  | 5f16c783-5245-4b0f-8ea3-6c668b94db04 | 81c9cb2b-14ca-451b-a1b1-a3bcf1223dbd | TRUE
|  | A.4.6.3-3/CA_4A-4A-5A | CA_4A-4A-5A |  | FALSE | TRUE¦FALSE | TRUE |  |  | 04308fdb-6b15-48e8-8b54-9d0816d72d02 | 150e0e31-75bd-454f-bb5b-31951ce1c0f8 | TRUE
|  | A.4.6.3-3/CA_4A-4A-5A_0 | Supported Bandwidth Combination Set: CA_4A-4A-5A_0 |  | FALSE | TRUE¦FALSE | FALSE |  |  | dba9d693-d879-4fb0-91f7-843988ceaa90 | 1a6b5a8e-02b6-477b-9bc6-bb4021c58aab | TRUE
|  | A.4.6.3-3/CA_4A-4A-7A | CA_4A-4A-7A |  | FALSE | TRUE¦FALSE | FALSE |  |  | bcd5bd7e-ae55-41de-8ad8-e35ff08c8071 | 8a4c90d6-6a1a-4fa3-9219-efb6685f0f13 | FALSE
|  | A.4.6.3-3/CA_4A-4A-7A_0 | Supported Bandwidth Combination Set: CA_4A-4A-7A_0 |  | FALSE | TRUE¦FALSE | FALSE |  |  | ec06536f-7f7b-4977-9d14-b3f06aa74c56 | 176bb849-87ef-413c-92c1-cbb939f3cddf | FALSE
|  | A.4.6.3-3/CA_4A-4A-7A_1 | Supported Bandwidth Combination Set: CA_4A-4A-7A_1 |  | FALSE | TRUE¦FALSE | FALSE |  |  | 661f2753-9e48-48a2-a241-53cdb905bf1e | 944279ed-56e0-4b95-83e1-4a0685858c01 | FALSE
|  | A.4.6.3-3/CA_4A-4A-12A | CA_4A-4A-12A |  | FALSE | TRUE¦FALSE | TRUE |  |  | f1decdae-acbd-4a8b-84b7-fc0af2ba0ea0 | 949f600a-7d06-4794-94d4-81f843272987 | TRUE
|  | A.4.6.3-3/CA_4A-4A-12A_0 | Supported Bandwidth Combination Set: CA_4A-4A-12A_0 |  | FALSE | TRUE¦FALSE | FALSE |  |  | f89552e3-2be4-4709-bcf3-a229b6554de8 | 7e897dc4-6a8a-4abd-b35e-d551300486f8 | TRUE
|  | A.4.6.3-3/CA_4A-4A-13A | CA_4A-4A-13A |  | FALSE | TRUE¦FALSE | TRUE |  |  | 66c24c1f-0d43-463d-a51f-58b54bf762af | a7508016-915f-4977-b5b1-519f29788a40 | TRUE
|  | A.4.6.3-3/CA_4A-4A-13A_0 | Supported Bandwidth Combination Set: CA_4A-4A-13A_0 |  | FALSE | TRUE¦FALSE | FALSE |  |  | 35ccf21b-2228-4986-aad3-3972ce24628b | d3eb0d8a-a356-4f2c-86d9-ad66b20d287a | TRUE
|  | A.4.6.3-3/CA_4A-4A-29A | CA_4A-4A-29A |  | FALSE | TRUE¦FALSE | FALSE |  |  | 2bfdc93e-c466-4161-8f4d-fb832f9f64ec | 944c06b7-b9da-4142-8161-620936be5096 | FALSE
|  | A.4.6.3-3/CA_4A-4A-29A_0 | Supported Bandwidth Combination Set: CA_4A-4A-29A_0 |  | FALSE | TRUE¦FALSE | FALSE |  |  | e16d2934-c4c3-43cc-99ba-58cc20042ce2 | c07fab96-9c4c-4345-bf8d-f1e42faa3f9d | FALSE
|  | A.4.6.3-3/CA_4A-4A-30A | CA_4A-4A-30A |  | FALSE | TRUE¦FALSE | FALSE |  |  | b50bb86b-3964-4e4a-9158-ad95c8dc753b | d8970c04-d80d-46c4-a5b9-80701483c059 | FALSE
|  | A.4.6.3-3/CA_4A-4A-30A_0 | Supported Bandwidth Combination Set: CA_4A-4A-30A_0 |  | FALSE | TRUE¦FALSE | FALSE |  |  | 6eef2647-20fc-4582-8e29-53ef1d4b3fd7 | 59ecd326-abd4-4d9e-8850-8a7adfec9d7c | FALSE
|  | A.4.6.3-3/CA_4A-4A-71A | CA_4A-4A-71A |  | FALSE | TRUE¦FALSE | FALSE |  |  | d6bb524d-6bbd-46a8-9164-710676f9f0dd | b9442876-cd38-44f7-a0f0-388f4755ab20 | FALSE
|  | A.4.6.3-3/CA_4A-4A-71A_0 | Supported Bandwidth Combination Set: CA_4A-4A-71A_0 |  | FALSE | TRUE¦FALSE | FALSE |  |  | d123bc7a-d9ce-4112-a143-118cac16032c | ac119286-8dd6-4c81-a8ac-88faaeadb712 | FALSE
|  | A.4.6.3-3/CA_4A-5A | CA_4A-5A |  | FALSE | TRUE¦FALSE | TRUE |  |  | e47d30f6-a566-4dff-955c-e15095889352 | e8654ca4-491c-463b-8314-cf0c8f7dda42 | TRUE
|  | A.4.6.3-3/CA_4A-5A_0 | Supported Bandwidth Combination Set: CA_4A-5A_0 |  | FALSE | TRUE¦FALSE | FALSE |  |  | 483a7454-e3b4-4ff5-b191-dfc5ce61e8b5 | 2ee301e3-15ba-41de-978b-61c4234c06d6 | TRUE
|  | A.4.6.3-3/CA_4A-5A_1 | Supported Bandwidth Combination Set: CA_4A-5A_1 |  | FALSE | TRUE¦FALSE | FALSE |  |  | de1e7d64-198b-405b-a8b3-fa5179babdf9 | 886ab7d5-14e9-40b3-856d-8d292aad3b95 | TRUE
|  | A.4.6.3-3/CA_4A-5A+4A-5A | Supported CA Bandwidth Class in UL: CA_4A-5A+4A-5A |  | FALSE | TRUE¦FALSE | FALSE |  |  | 9441132f-1edb-4022-b660-1e1db5744a85 | 75c13e8a-0aeb-4557-b996-61c286ac0d2f | FALSE
|  | A.4.6.3-3/CA_4A-7A | CA_4A-7A |  | FALSE | TRUE¦FALSE | TRUE |  |  | da1d12ed-4c69-4fe3-801d-6664e91e1c4c | 038de829-8f13-40cf-a55e-1c585c29cc48 | TRUE
|  | A.4.6.3-3/CA_4A-7A_0 | Supported Bandwidth Combination Set: CA_4A-7A_0 |  | FALSE | TRUE¦FALSE | FALSE |  |  | aa3b67bc-3e7a-491e-96f8-c9a811dca34c | 3590e22a-f0c5-479d-92ba-1af8568207c7 | TRUE
|  | A.4.6.3-3/CA_4A-7A_1 | Supported Bandwidth Combination Set: CA_4A-7A_1 |  | FALSE | TRUE¦FALSE | FALSE |  |  | 9006dc03-f6e2-4936-b70f-f38820078d61 | 32a84755-4312-418b-b74f-5743f7520d5d | TRUE
|  | A.4.6.3-3/CA_4A-7A+4A-7A | Supported CA Bandwidth Class in UL: CA_4A-7A+4A-7A |  | FALSE | TRUE¦FALSE | FALSE |  |  | e84e6d54-ce19-4bf5-8eb2-734c3221cb4f | 9fe5d074-ba48-462f-bdf3-9742f54fcc35 | FALSE
|  | A.4.6.3-3/CA_4A-7A-7A | CA_4A-7A-7A |  | FALSE | TRUE¦FALSE | TRUE |  |  | 28a00f28-46b9-4259-ace5-80c81ebd9df1 | 96afde8f-41bf-4c54-9858-736383d85714 | TRUE
|  | A.4.6.3-3/CA_4A-7A-7A_0 | Supported Bandwidth Combination Set: CA_4A-7A-7A_0 |  | FALSE | TRUE¦FALSE | FALSE |  |  | 86a02c9c-16b0-4488-9a38-a3780c5b2fe3 | 5d2b6089-4b5e-4770-b550-e12ba79b2f6a | TRUE
|  | A.4.6.3-3/CA_4A-7C | CA_4A-7C |  | FALSE | TRUE¦FALSE | TRUE |  |  | ec6fcdc6-26fd-4445-8608-624c61dc3959 | ae6f9820-5494-4f44-9ea0-6440d1ca2213 | TRUE
|  | A.4.6.3-3/CA_4A-7C_0 | Supported Bandwidth Combination Set: CA_4A-7C_0 |  | FALSE | TRUE¦FALSE | FALSE |  |  | 730d74d0-478b-4356-806b-f4123a1d05f6 | 20ec7ba9-281b-4cd5-a61f-2ae3637cc19c | TRUE
|  | A.4.6.3-3/CA_4A-7C+4A-7A | Supported CA Bandwidth Class in UL: CA_4A-7C+4A-7A |  | FALSE | TRUE¦FALSE | FALSE |  |  | 63cc4b78-c0ec-4028-94f0-0a8cd4a53983 | 9768a236-f484-47ce-b355-98aa8300c6c1 | FALSE
|  | A.4.6.3-3/CA_4A-12A | CA_4A-12A |  | FALSE | TRUE¦FALSE | TRUE |  |  | fbf88699-8206-48ca-824b-930e12f3bcb7 | be35db30-96a4-487f-a0cc-4bbcaa200811 | TRUE
|  | A.4.6.3-3/CA_4A-12A_0 | Supported Bandwidth Combination Set: CA_4A-12A_0 |  | FALSE | TRUE¦FALSE | FALSE |  |  | 7e2c4e17-047a-48cd-a5ab-beca15fc8a83 | 484bb6f9-be35-49ae-b022-8c2c45470ad8 | TRUE
|  | A.4.6.3-3/CA_4A-12A_1 | Supported Bandwidth Combination Set: CA_4A-12A_1 |  | FALSE | TRUE¦FALSE | FALSE |  |  | 1fc3a048-2eec-4083-b35f-2a560de39ab1 | a4da54e5-e9ff-4549-b79e-b54177a0ca0b | TRUE
|  | A.4.6.3-3/CA_4A-12A_2 | Supported Bandwidth Combination Set: CA_4A-12A_2 |  | FALSE | TRUE¦FALSE | FALSE |  |  | 69abb885-19d2-41c9-8dae-6c1f291703d1 | fbb82f75-2cf8-4572-b194-b8ad030b260a | TRUE
|  | A.4.6.3-3/CA_4A-12A_3 | Supported Bandwidth Combination Set: CA_4A-12A_3 |  | FALSE | TRUE¦FALSE | FALSE |  |  | 52a6dfef-dd7a-4f55-aba5-262f99b3f7d0 | abee6793-7f61-41d5-a24b-96b15755b851 | TRUE
|  | A.4.6.3-3/CA_4A-12A_4 | Supported Bandwidth Combination Set: CA_4A-12A_4 |  | FALSE | TRUE¦FALSE | FALSE |  |  | 87d02863-41d2-4a8f-86a5-e2cd5756ee70 | 8a4b123e-50ea-4633-b89d-828604a89eb4 | TRUE
|  | A.4.6.3-3/CA_4A-12A_5 | Supported Bandwidth Combination Set: CA_4A-12A_5 |  | FALSE | TRUE¦FALSE | FALSE |  |  | 839f52ce-589c-42e2-a8ac-bcc6f740e8ae | 380163dd-138e-4282-b326-bb4511a6e8d6 | TRUE
|  | A.4.6.3-3/CA_4A-12A+4A-12A | Supported CA Bandwidth Class in UL: CA_4A-12A+4A-12A |  | FALSE | TRUE¦FALSE | FALSE |  |  | 8e5ca00b-4021-419b-b2b0-166136dbf219 | e7005319-6762-4ed5-bcaa-7a8290fc2ed0 | FALSE
|  | A.4.6.3-3/CA_4A-12B | CA_4A-12B |  | FALSE | TRUE¦FALSE | TRUE |  |  | a70bfb48-3e73-4f07-9c49-53795c165df0 | 6d9c2bd3-97a4-4ccb-b1c6-2a9a550a9829 | FALSE
|  | A.4.6.3-3/CA_4A-12B_0 | Supported Bandwidth Combination Set: CA_4A-12B_0 |  | FALSE | TRUE¦FALSE | FALSE |  |  | ba8a31d3-7d91-45b2-996f-d2315caa90b4 | c662a736-7bdb-4621-ae93-a2c35b1e0532 | FALSE
|  | A.4.6.3-3/CA_4A-12B+4A-12A | Supported CA Bandwidth Class in UL: CA_4A-12B+4A-12A |  | FALSE | TRUE¦FALSE | FALSE |  |  | 9b778921-51f9-46cd-8633-646dc9d277f0 | 08c8e192-14b5-4600-9d14-261a8d1b63c7 | FALSE
|  | A.4.6.3-3/CA_4A-13A | CA_4A-13A |  | FALSE | TRUE¦FALSE | TRUE |  |  | 17a25d23-94cd-4e60-938d-fd80dee3dd1a | cf1c1f63-791c-49c8-90ed-11a99c99529d | TRUE
|  | A.4.6.3-3/CA_4A-13A_0 | Supported Bandwidth Combination Set: CA_4A-13A_0 |  | FALSE | TRUE¦FALSE | FALSE |  |  | 7ffe39b3-51b1-4436-b97d-3c72a50b9ce2 | 220d92e7-c7a1-4221-bc4f-792ad90f87c2 | TRUE
|  | A.4.6.3-3/CA_4A-13A_1 | Supported Bandwidth Combination Set: CA_4A-13A_1 |  | FALSE | TRUE¦FALSE | FALSE |  |  | 56d53c9e-b41d-4a81-aa73-4fb536fb97ff | a0d99239-08e9-47be-a5b9-7d2d82588b00 | TRUE
|  | A.4.6.3-3/CA_4A-13A+4A-13A | Supported CA Bandwidth Class in UL: CA_4A-13A+4A-13A |  | FALSE | TRUE¦FALSE | FALSE |  |  | 7a8bc021-4f82-4233-8a14-e1a2f66a50ef | 083e4e80-52bb-4b79-ad10-b09fb9ed160a | FALSE
|  | A.4.6.3-3/CA_4A-17A | CA_4A-17A |  | FALSE | TRUE¦FALSE | TRUE |  |  | 97326f7a-b62b-4368-b554-dbd3cf3344fb | 5cdb1c1e-4519-4a24-9265-273c978bd0b3 | FALSE
|  | A.4.6.3-3/CA_4A-17A_0 | Supported Bandwidth Combination Set: CA_4A-17A_0 |  | FALSE | TRUE¦FALSE | FALSE |  |  | 1cbbc494-14a3-4a76-bdc5-e8694649450e | 71c52089-4a41-4370-8019-e0854d97ff4d | FALSE
|  | A.4.6.3-3/CA_4A-17A+4A-17A | Supported CA Bandwidth Class in UL: CA_4A-17A+4A-17A |  | FALSE | TRUE¦FALSE | FALSE |  |  | 0b8af3e8-7a75-42fa-90b9-ec738557df36 | b2939992-a739-4fef-9f1d-a91ad7f12163 | FALSE
|  | A.4.6.3-3/CA_4A-27A | CA_4A-27A |  | FALSE | TRUE¦FALSE | FALSE |  |  | e62c24bf-1a56-43ca-ab98-049420912182 | b1164272-1dd0-486f-819a-28e28fe9dca8 | FALSE
|  | A.4.6.3-3/CA_4A-27A_0 | Supported Bandwidth Combination Set: CA_4A-27A_0 |  | FALSE | TRUE¦FALSE | FALSE |  |  | 2477aae7-5121-4376-a342-dee57b36e605 | 0e3dd96d-1599-4378-8685-51ee9027ff5d | FALSE
|  | A.4.6.3-3/CA_4A-28A | CA_4A-28A |  | FALSE | TRUE¦FALSE | FALSE |  |  | 9c055ae1-567f-4acf-85a8-bd248b2fc22b | 8b363db2-a7f7-4c15-bc8a-2317340102a8 | TRUE
|  | A.4.6.3-3/CA_4A-28A_0 | Supported Bandwidth Combination Set: CA_4A-28A_0 |  | FALSE | TRUE¦FALSE | FALSE |  |  | 965e3d9a-0290-4858-91de-5f22b3524960 | dc4bee67-7dfa-485d-8e03-de9868cd60ed | TRUE
|  | A.4.6.3-3/CA_4A-28A+4A-28A | Supported CA Bandwidth Class in UL: CA_4A-28A+4A-28A |  | FALSE | TRUE¦FALSE | FALSE |  |  | 1ae2acf6-f4bd-46df-94ae-0ae88a8dff59 | d413fe45-adc4-43c4-bc25-1c05c6e0c7d1 | FALSE
|  | A.4.6.3-3/CA_4A-29A | CA_4A-29A |  | FALSE | TRUE¦FALSE | TRUE |  |  | 4e3f1b64-1fbe-40e1-84bd-04f301ad62b6 | 49337c33-0977-444b-8321-9f8f9f59c230 | FALSE
|  | A.4.6.3-3/CA_4A-29A_0 | Supported Bandwidth Combination Set: CA_4A-29A_0 |  | FALSE | TRUE¦FALSE | FALSE |  |  | fb6956c8-ebe9-44a0-8735-ee40e5003057 | 4d84ac76-5784-4335-b89c-cdbd2eb2f083 | FALSE
|  | A.4.6.3-3/CA_4A-29A_1 | Supported Bandwidth Combination Set: CA_4A-29A_1 |  | FALSE | TRUE¦FALSE | FALSE |  |  | 957b7f42-1929-4ed1-85f4-f16aa478aea8 | b267fec3-2c89-4cfa-97ae-09cfb3434112 | FALSE
|  | A.4.6.3-3/CA_4A-29A_2 | Supported Bandwidth Combination Set: CA_4A-29A_2 |  | FALSE | TRUE¦FALSE | FALSE |  |  | 9609e2e3-c55f-4429-8fdc-5569e441470e | 260212fb-2314-49f4-9667-3dbe64b31432 | FALSE
|  | A.4.6.3-3/CA_4A-30A | CA_4A-30A |  | FALSE | TRUE¦FALSE | TRUE |  |  | 643a4931-606b-4685-b33f-71b8da33978b | 6865f02b-73c4-4749-8b2c-9cd66ddd50b4 | FALSE
|  | A.4.6.3-3/CA_4A-30A_0 | Supported Bandwidth Combination Set: CA_4A-30A_0 |  | FALSE | TRUE¦FALSE | FALSE |  |  | 498dd5bd-13a9-436e-b273-cd1c93a7bff4 | e412e462-1451-4c7c-9091-97e0ab6a28f4 | FALSE
|  | A.4.6.3-3/CA_4A-46A | CA_4A-46A |  | FALSE | TRUE¦FALSE | TRUE |  |  | d3895781-30af-455a-99b7-0ae531641631 | e3fb6692-83ce-4c6e-92cd-bba03b71e260 | FALSE
|  | A.4.6.3-3/CA_4A-46A_0 | Supported Bandwidth Combination Set: CA_4A-46A_0 |  | FALSE | TRUE¦FALSE | FALSE |  |  | a75abcf0-288d-437b-b2d1-bff221e6fb20 | 37f76afd-d5ad-4cfd-8e9f-511e0033b24e | FALSE
|  | A.4.6.3-3/CA_4A-46A-46A | CA_4A-46A-46A |  | FALSE | TRUE¦FALSE | TRUE |  |  | 553bd86b-8dec-4301-97bc-af3b890c0399 | 516b643d-1995-44bb-ae07-d349dbc0010d | FALSE
|  | A.4.6.3-3/CA_4A-46A-46A_0 | Supported Bandwidth Combination Set: CA_4A-46A-46A_0 |  | FALSE | TRUE¦FALSE | FALSE |  |  | f4d0c0e3-8a42-4218-a7f8-3b8ce7e93f67 | 8060bad8-0a71-4135-b264-7066cfc15b4a | FALSE
|  | A.4.6.3-3/CA_4A-46A-46C | CA_4A-46A-46C |  | FALSE | TRUE¦FALSE | TRUE |  |  | 9b5b7131-1ab7-4fcd-913d-573b34f1941b | df758eda-4da9-4abc-8243-98273a7b1d91 | FALSE
|  | A.4.6.3-3/CA_4A-46A-46C_0 | Supported Bandwidth Combination Set: CA_4A-46A-46C_0 |  | FALSE | TRUE¦FALSE | FALSE |  |  | 0a9395c3-d2f6-4221-b3f3-2f358d03ba39 | 1efa7e96-a50c-4dee-96de-657a9e1846d0 | FALSE
|  | A.4.6.3-3/CA_4A-46A-46D | CA_4A-46A-46D |  | FALSE | TRUE¦FALSE | TRUE |  |  | 77f4a5d9-be55-40f4-ac17-b6a15531df07 | df6d4c2c-9bf1-45eb-902d-4821087b6977 | FALSE
|  | A.4.6.3-3/CA_4A-46A-46D_0 | Supported Bandwidth Combination Set: CA_4A-46A-46D_0 |  | FALSE | TRUE¦FALSE | FALSE |  |  | 5f9ac46a-9a7e-4e81-a094-5a137925fde9 | 17761bbe-2db6-4b0d-8f2e-933f14718fba | FALSE
|  | A.4.6.3-3/CA_4A-46C | CA_4A-46C |  | FALSE | TRUE¦FALSE | TRUE |  |  | 3756fa46-ba63-404b-ba78-227b5c330e0e | a221c5ad-9330-482a-839c-5918ada59eb9 | FALSE
|  | A.4.6.3-3/CA_4A-46C_0 | Supported Bandwidth Combination Set: CA_4A-46C_0 |  | FALSE | TRUE¦FALSE | FALSE |  |  | fdf3f391-d876-485a-b636-fc06a5980adc | b5c1d424-47fa-4af2-9966-6b2b0e26555b | FALSE
|  | A.4.6.3-3/CA_4A-46D | CA_4A-46D |  | FALSE | TRUE¦FALSE | TRUE |  |  | 6ce41f95-dc68-4582-8ce7-bb938b17a207 | 671f7835-bfa8-459b-8db3-4e5c437ed1eb | FALSE
|  | A.4.6.3-3/CA_4A-46D_0 | Supported Bandwidth Combination Set: CA_4A-46D_0 |  | FALSE | TRUE¦FALSE | FALSE |  |  | 7ab37836-17ce-4de1-bc8b-fd2351d13bef | 28b4dd32-1c85-4a16-bd67-7b9c50d69a75 | FALSE
|  | A.4.6.3-3/CA_4A-71A | CA_4A-71A |  | FALSE | TRUE¦FALSE | FALSE |  |  | deb2e113-be6c-445f-acb2-be5fb7405bc5 | 56fac2e5-67b6-4219-ad9d-7c6b9234a289 | FALSE
|  | A.4.6.3-3/CA_4A-71A_0 | Supported Bandwidth Combination Set: CA_4A-71A_0 |  | FALSE | TRUE¦FALSE | FALSE |  |  | eaa1a7e8-0c77-4d55-8af4-c4bd3c38bd88 | faf5b609-7ff3-43db-9f89-24f9fb9cd077 | FALSE
|  | A.4.6.3-3/CA_5A-5A-66A | CA_5A-5A-66A |  | FALSE | TRUE¦FALSE | TRUE |  |  | 6de8d606-38b1-4226-a088-6afbc591a9db | 9c28545a-9ae0-408b-8c25-b03e368c629f | TRUE
|  | A.4.6.3-3/CA_5A-5A-66A_0 | Supported Bandwidth Combination Set: CA_5A-5A-66A_0 |  | FALSE | TRUE¦FALSE | FALSE |  |  | 27e6dc72-5ce0-4513-ae60-59e979641b5c | 01fb8b9a-af9b-4df9-9e3a-67fc4e565138 | TRUE
|  | A.4.6.3-3/CA_5A-5A-66A+5A-66A | Supported CA Bandwidth Class in UL: CA_5A-5A-66A+5A-66A |  | FALSE | TRUE¦FALSE | FALSE |  |  | 3842110b-cf9a-4f1c-bb85-c2fc633dfef2 | fd269e3e-bf92-4c0a-a69c-47e809b373e8 | FALSE
|  | A.4.6.3-3/CA_5A-7A | CA_5A-7A |  | FALSE | TRUE¦FALSE | TRUE |  |  | 6f364f4c-a001-4848-8cde-ee9ce1825723 | a70266ee-9df7-49e5-a600-773a994cc86a | TRUE
|  | A.4.6.3-3/CA_5A-7A_0 | Supported Bandwidth Combination Set: CA_5A-7A_0 |  | FALSE | TRUE¦FALSE | FALSE |  |  | 3a49d90e-d8eb-4273-910b-1062f15aafc6 | 10472d3e-9883-4f5e-b1bc-03e5c0889997 | TRUE
|  | A.4.6.3-3/CA_5A-7A_1 | Supported Bandwidth Combination Set: CA_5A-7A_1 |  | FALSE | TRUE¦FALSE | FALSE |  |  | 4c4e8b00-3e9c-4253-bea6-a3b572a89362 | f6220be5-ca37-4050-aa54-2a8a0f4e806f | TRUE
|  | A.4.6.3-3/CA_5A-7A+5A-7A | Supported CA Bandwidth Class in UL: CA_5A-7A+5A-7A |  | FALSE | TRUE¦FALSE | FALSE |  |  | 1c48e646-5fc4-4e7d-ae97-9246b946d331 | e53e56f6-2e05-4d6b-b099-2b5eacfd1849 | FALSE
|  | A.4.6.3-3/CA_5A-12A | CA_5A-12A |  | FALSE | TRUE¦FALSE | TRUE |  |  | f48800c4-a957-4ebf-9d8c-f9f8cd2b9208 | ba2655f5-171a-4e6f-b18f-1218e3aa70b8 | FALSE
|  | A.4.6.3-3/CA_5A-12A_0 | Supported Bandwidth Combination Set: CA_5A-12A_0 |  | FALSE | TRUE¦FALSE | FALSE |  |  | 2e7f6b73-c2b3-4e9c-a5d4-43d4f22b8b5a | 701d893f-877e-477d-9779-435b1150fa32 | FALSE
|  | A.4.6.3-3/CA_5A-12A+5A-12A | Supported CA Bandwidth Class in UL: CA_5A-12A+5A-12A |  | FALSE | TRUE¦FALSE | FALSE |  |  | 59c4d48f-8b3d-4736-8e17-968d458ac898 | 0f0ac6db-ff3c-4c50-bb22-7fbfbcf60a88 | FALSE
|  | A.4.6.3-3/CA_5A-13A | CA_5A-13A |  | FALSE | TRUE¦FALSE | FALSE |  |  | 1b5b505b-679e-46ce-830a-4120320a0f2b | f4b298d5-71dd-4fee-b14f-c31f7ea152d5 | FALSE
|  | A.4.6.3-3/CA_5A-13A_0 | Supported Bandwidth Combination Set: CA_5A-13A_0 |  | FALSE | TRUE¦FALSE | FALSE |  |  | 8be05ba5-d582-4c16-b1fa-c84da96c39ac | f65f72eb-a2ce-4fad-a500-37dd547a0493 | FALSE
|  | A.4.6.3-3/CA_5A-17A | CA_5A-17A |  | FALSE | TRUE¦FALSE | FALSE |  |  | f64ec95e-e562-40c4-a550-fe47856430e7 | 0e399d6d-9014-4694-b078-34f6fba77539 | FALSE
|  | A.4.6.3-3/CA_5A-17A_0 | Supported Bandwidth Combination Set: CA_5A-17A_0 |  | FALSE | TRUE¦FALSE | FALSE |  |  | f0060677-de40-4b50-84a2-32a55ba87043 | 3a1b416f-641d-4a0d-84d7-68d4c1bf16b6 | FALSE
|  | A.4.6.3-3/CA_5A-17A+5A-17A | Supported CA Bandwidth Class in UL: CA_5A-17A+5A-17A |  | FALSE | TRUE¦FALSE | FALSE |  |  | f8fabf47-336c-4371-82f3-71354d295165 | 339d1b25-e2cc-4628-8e95-a3f8c2fea7ad | FALSE
|  | A.4.6.3-3/CA_5A-25A | CA_5A-25A |  | FALSE | TRUE¦FALSE | FALSE |  |  | 02e3e8fc-4833-43e4-9ab2-8cf21d582538 | eda79f3e-8d10-4310-9924-d24cf61247e9 | FALSE
|  | A.4.6.3-3/CA_5A-25A_0 | Supported Bandwidth Combination Set: CA_5A-25A_0 |  | FALSE | TRUE¦FALSE | FALSE |  |  | 2efa3fd9-9b16-4cb6-8f8d-8020d3ddf258 | 58cc4963-3aca-4e27-af91-93ef4373438a | FALSE
|  | A.4.6.3-3/CA_5A-29A | CA_5A-29A |  | FALSE | TRUE¦FALSE | FALSE |  |  | a861adcc-77cd-4fad-ab15-f64f36387825 | 33e8c5a5-237b-4a04-bceb-c302a0d6902b | FALSE
|  | A.4.6.3-3/CA_5A-29A_0 | Supported Bandwidth Combination Set: CA_5A-29A_0 |  | FALSE | TRUE¦FALSE | FALSE |  |  | 45aee1ec-b565-41c4-b7ad-a38cba4419f6 | 90d99db1-6936-4bc7-946d-05ace92a25ad | FALSE
|  | A.4.6.3-3/CA_5A-30A | CA_5A-30A |  | FALSE | TRUE¦FALSE | TRUE |  |  | 0cc6c7fd-b3d6-4acc-a181-200eb0c2dd6b | 8ecdcc60-afc8-423e-8930-17646cf106ee | FALSE
|  | A.4.6.3-3/CA_5A-30A_0 | Supported Bandwidth Combination Set: CA_5A-30A_0 |  | FALSE | TRUE¦FALSE | FALSE |  |  | e1cc4410-405b-4560-aa11-1031e0de77ac | 429abd0f-755e-4871-b74b-98f9808aba2a | FALSE
|  | A.4.6.3-3/CA_5A-30A+5A-30A | Supported CA Bandwidth Class in UL: CA_5A-30A+5A-30A |  | FALSE | TRUE¦FALSE | FALSE |  |  | aab27532-65db-4fe9-bd3c-7e84f1d70e6a | 9366b707-772b-4deb-b80c-40b3853c1519 | FALSE
|  | A.4.6.3-3/CA_5A-40A | CA_5A-40A |  | FALSE | TRUE¦FALSE | FALSE |  |  | 4849e0d2-2a21-4acd-9ebc-bd642ce4a6e4 | fc9f94f7-86d1-43ac-9e4f-2fa02ceb99cf | TRUE
|  | A.4.6.3-3/CA_5A-40A_0 | Supported Bandwidth Combination Set: CA_5A-40A_0 |  | FALSE | TRUE¦FALSE | FALSE |  |  | 34deb551-5d9c-41bb-a731-3b3101c80454 | 71c6b2b2-9f53-4305-b294-edc051061721 | TRUE
|  | A.4.6.3-3/CA_5A-40A_1 | Supported Bandwidth Combination Set: CA_5A-40A_1 |  | FALSE | TRUE¦FALSE | FALSE |  |  | bb42cdc9-d4d1-45ad-9494-2981919d6c86 | 67d0b7f2-9dbf-4075-9da9-91d0c95fb98b | TRUE
|  | A.4.6.3-3/CA_5A-40A+5A-40A | Supported CA Bandwidth Class in UL: CA_5A-40A+5A-40A |  | FALSE | TRUE¦FALSE | FALSE |  |  | 0d6220c6-72fe-421a-8761-f92a50e410d1 | c8881235-3d2f-4d45-8838-62b7d394f554 | FALSE
|  | A.4.6.3-3/CA_5A-40C | CA_5A-40C |  | FALSE | TRUE¦FALSE | FALSE |  |  | cca55e8b-c9cf-465d-b6d6-2696a2e97a91 | c9544ec8-4f7f-4fa2-8fa5-65405f3fa36a | TRUE
|  | A.4.6.3-3/CA_5A-40C_0 | Supported Bandwidth Combination Set: CA_5A-40C_0 |  | FALSE | TRUE¦FALSE | FALSE |  |  | a136ed20-4c30-4022-b5bc-d3d645efbe2d | b029bb4d-1c55-4e25-a4a2-1447da0d75c1 | TRUE
|  | A.4.6.3-3/CA_5A-40C_1 | Supported Bandwidth Combination Set: CA_5A-40C_1 |  | FALSE | TRUE¦FALSE | FALSE |  |  | 39d97d38-48bb-4437-becd-adf2e799e724 | 31ead5c9-c193-40df-9e8b-6aeec9c7d6ae | TRUE
|  | A.4.6.3-3/CA_5A-46A | CA_5A-46A |  | FALSE | TRUE¦FALSE | FALSE |  |  | 8ac5cd1a-2f5c-4434-b916-23659de0db64 | a5f19862-e571-4fa5-8f9a-5f1268726e9c | FALSE
|  | A.4.6.3-3/CA_5A-46A_0 | Supported Bandwidth Combination Set: CA_5A-46A_0 |  | FALSE | TRUE¦FALSE | FALSE |  |  | 47259126-585d-48ef-9b13-7733fb741fec | d5eaca80-7a49-4980-9145-c87740d26102 | FALSE
|  | A.4.6.3-3/CA_5A-46A_1 | Supported Bandwidth Combination Set: CA_5A-46A_1 |  | FALSE | TRUE¦FALSE | FALSE |  |  | 64a95ed0-081f-4a57-8257-58ee07cac60c | b5f3a452-be07-4e85-afb7-26c867d5b298 | FALSE
|  | A.4.6.3-3/CA_5A-46C | CA_5A-46C |  | FALSE | TRUE¦FALSE | TRUE |  |  | 5cd3a436-072b-4fa9-b813-e77e52c5b25d | 488767d3-e65e-4e03-9e47-dc219a35703a | FALSE
|  | A.4.6.3-3/CA_5A-46C_0 | Supported Bandwidth Combination Set: CA_5A-46C_0 |  | FALSE | TRUE¦FALSE | FALSE |  |  | 21e9021f-9a46-4259-89d6-652466b1045c | 445d4e8b-3cae-4522-b7cd-6eb5e74070af | FALSE
|  | A.4.6.3-3/CA_5A-46C_1 | Supported Bandwidth Combination Set: CA_5A-46C_1 |  | FALSE | TRUE¦FALSE | FALSE |  |  | d7906347-ed9c-4d0f-857d-81a506944db9 | af4a4cbe-846a-4bb7-b13c-bff02b284646 | FALSE
|  | A.4.6.3-3/CA_5A-66A | CA_5A-66A |  | FALSE | TRUE¦FALSE | TRUE |  |  | fb611b8c-3247-41b0-ab1c-f4159ef214d4 | 71a840eb-da3a-41ab-8426-821c3e1c3363 | TRUE
|  | A.4.6.3-3/CA_5A-66A_0 | Supported Bandwidth Combination Set: CA_5A-66A_0 |  | FALSE | TRUE¦FALSE | FALSE |  |  | 860db3ff-ec21-4a3d-a151-7120fe49fb3d | 092b3c7c-3968-466d-bde6-5d3a4ceda5f8 | TRUE
|  | A.4.6.3-3/CA_5A-66A+5A-66A | Supported CA Bandwidth Class in UL: CA_5A-66A+5A-66A |  | FALSE | TRUE¦FALSE | FALSE |  |  | 65672fed-8bc6-4beb-b807-8e9bf022eb57 | 32053255-286c-4722-b716-57e5c97b9ae0 | FALSE
|  | A.4.6.3-3/CA_5A-66A-66A | CA_5A-66A-66A |  | FALSE | TRUE¦FALSE | TRUE |  |  | 410ad8ed-33b7-492c-a727-806fe79f1e42 | f6f260e7-5d54-4347-a570-6446d651489b | TRUE
|  | A.4.6.3-3/CA_5A-66A-66A_0 | Supported Bandwidth Combination Set: CA_5A-66A-66A_0 |  | FALSE | TRUE¦FALSE | FALSE |  |  | ee31dfb6-3d01-4e56-bf72-8fa03a074bd5 | 2f587607-ccf8-431f-ad35-3eadb98d9ca2 | TRUE
|  | A.4.6.3-3/CA_5A-66A-66A+5A-66A | Supported CA Bandwidth Class in UL: CA_5A-66A-66A+5A-66A |  | FALSE | TRUE¦FALSE | FALSE |  |  | d0d876b1-eef6-4afe-9917-56ade66b38a0 | 1868735f-4062-4792-8d0a-1f204b3ab917 | FALSE
|  | A.4.6.3-3/CA_5A-66C | CA_5A-66C |  | FALSE | TRUE¦FALSE | TRUE |  |  | 53bb99a9-aa0f-426a-8cfe-545706891d58 | fa6b5348-d237-4f72-b0cf-cbcfc89b05d5 | TRUE
|  | A.4.6.3-3/CA_5A-66C_0 | Supported Bandwidth Combination Set: CA_5A-66C_0 |  | FALSE | TRUE¦FALSE | FALSE |  |  | 20feae9f-0b86-4d24-9469-c19a449e05ce | 4b897f01-670d-4ab3-a5c9-893e5bf716be | TRUE
|  | A.4.6.3-3/CA_5B-30A | CA_5B-30A |  | FALSE | TRUE¦FALSE | FALSE |  |  | 275dd12b-d60f-4476-a7b6-22b1cb8c5f2a | a6fa68d8-122d-4e27-bcb3-86f6cf0a3003 | FALSE
|  | A.4.6.3-3/CA_5B-30A_0 | Supported Bandwidth Combination Set: CA_5B-30A_0 |  | FALSE | TRUE¦FALSE | FALSE |  |  | 13c9a1eb-fd27-45cc-85b8-b6a92d145957 | 021f23ae-f219-4e96-84dc-4a822eecfd88 | FALSE
|  | A.4.6.3-3/CA_5B-30A+5B-30A | Supported CA Bandwidth Class in UL: CA_5B-30A+5B-30A |  | FALSE | TRUE¦FALSE | FALSE |  |  | ae68fd1a-d387-4be8-937f-a9f0c66cb338 | f763b40d-c7f2-40ff-9e1a-c79e3aadf2ce | FALSE
|  | A.4.6.3-3/CA_5B-66A | CA_5B-66A |  | FALSE | TRUE¦FALSE | FALSE |  |  | 347d1510-44f5-4b4c-9b5b-cea5bd6da41e | e0ae9e1a-8736-4f3c-ab6f-60e2a6eff442 | TRUE
|  | A.4.6.3-3/CA_5B-66A_0 | Supported Bandwidth Combination Set: CA_5B-66A_0 |  | FALSE | TRUE¦FALSE | FALSE |  |  | 3dca3100-cc0b-4a96-ad0d-b854c04262b3 | 24ce38e7-eb03-41e1-a160-047cfeb58f53 | TRUE
|  | A.4.6.3-3/CA_5B-66A+5B | Supported CA Bandwidth Class in UL: CA_5B-66A+5B |  | FALSE | TRUE¦FALSE | FALSE |  |  | fc5c24d9-c022-4597-89e5-cc1605c2db76 | 00d4c379-1709-431c-82e1-6c58a790c682 | FALSE
|  | A.4.6.3-3/CA_5B-66A-66A | CA_5B-66A-66A |  | FALSE | TRUE¦FALSE | TRUE |  |  | 5b9d29fc-46e7-4723-9de4-8d66e4c8c4e9 | 3915bc1e-6e7e-4fad-a933-014d7e766b4d | TRUE
|  | A.4.6.3-3/CA_5B-66A-66A_0 | Supported Bandwidth Combination Set: CA_5B-66A-66A_0 |  | FALSE | TRUE¦FALSE | FALSE |  |  | 65a8d96c-4899-469c-9437-3133f6e0b59c | 466db365-6afc-419c-91fc-a27e6ae798bf | TRUE
|  | A.4.6.3-3/CA_5B-66A-66A+5A-66A | Supported CA Bandwidth Class in UL: CA_5B-66A-66A+5A-66A |  | FALSE | TRUE¦FALSE | FALSE |  |  | 50dfb56b-e619-445a-8a1c-3353328158f2 | 85c880be-41f4-4016-b222-8f9a6c148d7b | FALSE
|  | A.4.6.3-3/CA_7A-8A | CA_7A-8A |  | FALSE | TRUE¦FALSE | FALSE |  |  | cffe7d4f-e3ba-4e98-b865-cdf97bdad48e | b3d973f6-bf34-4762-9f60-f58d3e2e013a | TRUE
|  | A.4.6.3-3/CA_7A-8A_0 | Supported Bandwidth Combination Set: CA_7A-8A_0 |  | FALSE | TRUE¦FALSE | FALSE |  |  | 43c48807-64c4-4e8f-9c2c-5dfbf3e3103f | b249d40c-1995-4dea-b35e-d132cee71f29 | TRUE
|  | A.4.6.3-3/CA_7A-8A_1 | Supported Bandwidth Combination Set: CA_7A-8A_1 |  | FALSE | TRUE¦FALSE | FALSE |  |  | f7e1b212-c792-4a47-b668-135420f2eb74 | f90c0b5f-8e81-45ee-b374-919f13c492f2 | TRUE
|  | A.4.6.3-3/CA_7A-8A_2 | Supported Bandwidth Combination Set: CA_7A-8A_2 |  | FALSE | TRUE¦FALSE | FALSE |  |  | e8ee7daf-33dd-4b70-b6d6-bd9258821bbf | a971811d-7041-435d-9f6b-4707a965e80c | TRUE
|  | A.4.6.3-3/CA_7A-8A+7A-8A | Supported CA Bandwidth Class in UL: CA_7A-8A+7A-8A |  | FALSE | TRUE¦FALSE | FALSE |  |  | 382aea78-0027-45c3-b909-fc005f7489a3 | 0956f28b-090b-4c9e-a2d9-3fd4278a9ed3 | TRUE
|  | A.4.6.3-3/CA_7A-12A | CA_7A-12A |  | FALSE | TRUE¦FALSE | FALSE |  |  | 9835299b-a9f2-459f-98c4-34627f1d82ff | 418d2107-4147-4444-b850-5dcd762fdc85 | FALSE
|  | A.4.6.3-3/CA_7A-12A_0 | Supported Bandwidth Combination Set: CA_7A-12A_0 |  | FALSE | TRUE¦FALSE | FALSE |  |  | 8a18f4e1-124c-4d97-b138-b930482d9046 | 8d91f977-b549-4bd9-a316-8af7d19ba7ee | FALSE
|  | A.4.6.3-3/CA_7A-20A | CA_7A-20A |  | FALSE | TRUE¦FALSE | TRUE |  |  | 406d434b-4898-4951-afc8-a3e1c395b490 | ae483f2a-215c-4e2b-88c1-1786c00892b5 | TRUE
|  | A.4.6.3-3/CA_7A-20A_0 | Supported Bandwidth Combination Set: CA_7A-20A_0 |  | FALSE | TRUE¦FALSE | FALSE |  |  | 044df7d3-7b0a-43b2-8731-d9935afa1759 | ce54d401-a3b8-4b8b-bedc-ab3092f5504f | TRUE
|  | A.4.6.3-3/CA_7A-20A_1 | Supported Bandwidth Combination Set: CA_7A-20A_1 |  | FALSE | TRUE¦FALSE | FALSE |  |  | 1e30da94-40d0-41cf-91d1-9b504c41b40a | 6bca35e8-45bd-41b6-baf5-3b4fed587a75 | TRUE
|  | A.4.6.3-3/CA_7A-20A_2 | Supported Bandwidth Combination Set: CA_7A-20A_2 |  | FALSE | TRUE¦FALSE | FALSE |  |  | c60e275f-82a0-4163-8baf-3b485008286a | d1028e92-d778-47b3-83ee-5e75fd941e63 | TRUE
|  | A.4.6.3-3/CA_7A-20A+7A-20A | Supported CA Bandwidth Class in UL: CA_7A-20A+7A-20A |  | FALSE | TRUE¦FALSE | FALSE |  |  | a10138e0-1a4e-48cb-b6d9-7c6ca5aa662c | 9d21cc59-ce44-4973-a07d-f57b2250aea0 | TRUE
|  | A.4.6.3-3/CA_7A-22A | CA_7A-22A |  | FALSE | TRUE¦FALSE | FALSE |  |  | 81c8f31b-8c6f-4bd2-891c-60ae50e05949 | aa47dfcd-bada-4b2d-93e7-19c025fb5222 | FALSE
|  | A.4.6.3-3/CA_7A-22A_0 | Supported Bandwidth Combination Set: CA_7A-22A_0 |  | FALSE | TRUE¦FALSE | FALSE |  |  | 042da873-0f25-4ed2-9dd9-fa0feba31e13 | 50fe806c-c71d-44b5-94db-1fe674855edf | FALSE
|  | A.4.6.3-3/CA_7A-28A | CA_7A-28A |  | FALSE | TRUE¦FALSE | TRUE |  |  | 245b77f0-1ed9-4f18-bc47-0413daa10087 | 9c4567da-8cb4-4877-a577-476257ff8671 | TRUE
|  | A.4.6.3-3/CA_7A-28A_0 | Supported Bandwidth Combination Set: CA_7A-28A_0 |  | FALSE | TRUE¦FALSE | FALSE |  |  | b69d215a-5021-4ae9-9c96-9add887896bf | 847f1b7c-cc5b-4755-859a-1d09306642b1 | TRUE
|  | A.4.6.3-3/CA_7A-28A_1 | Supported Bandwidth Combination Set: CA_7A-28A_1 |  | FALSE | TRUE¦FALSE | FALSE |  |  | 8d7942bd-aaea-4ddb-ae36-1fed695bbf0a | 315291a4-9d46-4352-855e-0baa11b29f37 | TRUE
|  | A.4.6.3-3/CA_7A-28A+7A-28A | Supported CA Bandwidth Class in UL: CA_7A-28A+7A-28A |  | FALSE | TRUE¦FALSE | FALSE |  |  | e0860cdc-25a8-43a5-9778-b18b4fb9c22a | c6b7e017-7097-4d7c-be48-a61822f54cf2 | TRUE
|  | A.4.6.3-3/CA_7A-32A | CA_7A-32A |  | FALSE | TRUE¦FALSE | FALSE |  |  | 2b34b74e-c1ba-4dd4-8153-79ba77930848 | bb341b7c-3873-48f5-b7c0-ed24cd14869c | TRUE
|  | A.4.6.3-3/CA_7A-32A_0 | Supported Bandwidth Combination Set: CA_7A-32A_0 |  | FALSE | TRUE¦FALSE | FALSE |  |  | 125982ce-a9ee-4226-904a-167b305d3cf7 | 0010c8c8-4fa3-4682-9728-94f044c15e6b | TRUE
|  | A.4.6.3-3/CA_7A-42A-42A | CA_7A-42A-42A |  | FALSE | TRUE¦FALSE | FALSE |  |  | 503129bb-f9b1-46b5-9a35-b9c6fd372ac2 | b808e967-628e-4969-9478-6613713ce955 | FALSE
|  | A.4.6.3-3/CA_7A-42A-42A_0 | Supported Bandwidth Combination Set: CA_7A-42A-42A_0 |  | FALSE | TRUE¦FALSE | FALSE |  |  | ac459455-f5b5-4bd1-913a-235a1b63359f | 8707e031-ca26-41d1-bb15-6fe9f0770c66 | FALSE
|  | A.4.6.3-3/CA_7A-46A | CA_7A-46A |  | FALSE | TRUE¦FALSE | FALSE |  |  | 9fac4c87-892f-42a8-a1a8-1788ef4e9932 | 158703f7-1690-46b3-96f9-785af3250df0 | FALSE
|  | A.4.6.3-3/CA_7A-46A_0 | Supported Bandwidth Combination Set: CA_7A-46A_0 |  | FALSE | TRUE¦FALSE | FALSE |  |  | 4c6583b6-293f-4525-acde-d249b572a6d7 | b19d8988-dc3b-4cab-bc8f-b76343f65a5e | FALSE
|  | A.4.6.3-3/CA_7A-46A_1 | Supported Bandwidth Combination Set: CA_7A-46A_1 |  | FALSE | TRUE¦FALSE | FALSE |  |  | 89817762-700d-4cde-a03d-80f94be29558 | b12e3833-dcd3-4108-a5e0-a6b25d962a67 | FALSE
|  | A.4.6.3-3/CA_7A-46C | CA_7A-46C |  | FALSE | TRUE¦FALSE | TRUE |  |  | 83a5b7d2-7404-49dd-b8eb-7ba07f6bdc6c | 8c2613df-5b55-43c4-9fde-32ca4b209615 | FALSE
|  | A.4.6.3-3/CA_7A-46C_0 | Supported Bandwidth Combination Set: CA_7A-46C_0 |  | FALSE | TRUE¦FALSE | FALSE |  |  | 9f174ef1-43e6-43f8-8e10-1668b9c9f3ff | ec2bf727-d218-4057-a469-7115b878f27e | FALSE
|  | A.4.6.3-3/CA_7A-46C_1 | Supported Bandwidth Combination Set: CA_7A-46C_1 |  | FALSE | TRUE¦FALSE | FALSE |  |  | 71d4f405-58d3-4804-920f-a0e7dfc82142 | 7d11f7c0-4bd6-4529-8a19-9707c19a06b7 | FALSE
|  | A.4.6.3-3/CA_7A-46D | CA_7A-46D |  | FALSE | TRUE¦FALSE | FALSE |  |  | b41a491e-fdcb-414c-a5ac-986fc5df185c | 73d98749-db71-44d6-9bef-658a82fff8e7 | FALSE
|  | A.4.6.3-3/CA_7A-46D_0 | Supported Bandwidth Combination Set: CA_7A-46D_0 |  | FALSE | TRUE¦FALSE | FALSE |  |  | c4690bc3-fa87-49c0-931f-d65b1b33b70e | 75f64aec-ef82-4c4f-b45b-29d8ae49c9ff | FALSE
|  | A.4.6.3-3/CA_7A-46D_1 | Supported Bandwidth Combination Set: CA_7A-46D_1 |  | FALSE | TRUE¦FALSE | FALSE |  |  | b029107a-8715-45d7-bc80-dda3354f4345 | 5daeb359-5415-4e9f-9649-347215cdb6d2 | FALSE
|  | A.4.6.3-3/CA_7A-66A | CA_7A-66A |  | FALSE | TRUE¦FALSE | FALSE |  |  | 681950d9-a624-4794-b3b6-f24181f961bf | d9d1bce9-0a3b-4926-9d41-e1a4e730342d | TRUE
|  | A.4.6.3-3/CA_7A-66A_0 | Supported Bandwidth Combination Set: CA_7A-66A_0 |  | FALSE | TRUE¦FALSE | FALSE |  |  | 377b1d62-b44e-4f99-938e-2da04ff277b7 | 5b20ab4f-3476-4fad-b448-486ba47227bd | TRUE
|  | A.4.6.3-3/CA_7A-66A-66A | CA_7A-66A-66A |  | FALSE | TRUE¦FALSE | TRUE |  |  | b8e0da1d-2737-4ba9-91fa-a7d95f3f5f3e | c951f471-84dc-4bed-b5c3-d55b3ab50e43 | TRUE
|  | A.4.6.3-3/CA_7A-66A-66A_0 | Supported Bandwidth Combination Set: CA_7A-66A-66A_0 |  | FALSE | TRUE¦FALSE | FALSE |  |  | 7206a9ae-4667-4e9c-bb5f-ffecd2f0d944 | 2d5798a4-317a-4875-b71e-2a3ce36f1c36 | TRUE
|  | A.4.6.3-3/CA_7B-28A | CA_7B-28A |  | FALSE | TRUE¦FALSE | FALSE |  |  | 387d84a7-7664-4c82-969e-c05b623d79e4 | ed4411da-88c1-45df-b069-5a4af10882b7 | FALSE
|  | A.4.6.3-3/CA_7B-28A_0 | Supported Bandwidth Combination Set: CA_7B-28A_0 |  | FALSE | TRUE¦FALSE | FALSE |  |  | d921abf8-2133-4124-bfe4-097c3197f650 | 13b1b898-fdcb-43cd-938d-5b36730cb3ee | FALSE
|  | A.4.6.3-3/CA_7C-28A | CA_7C-28A |  | FALSE | TRUE¦FALSE | FALSE |  |  | 599782d0-97fd-4d45-b6ac-38279bedfd46 | a065142f-8e50-4cb8-9982-c217c420fdd1 | TRUE
|  | A.4.6.3-3/CA_7C-28A_0 | Supported Bandwidth Combination Set: CA_7C-28A_0 |  | FALSE | TRUE¦FALSE | FALSE |  |  | 98155738-056f-4131-b8d1-f90a55c04e06 | 5818828a-9ca4-4274-99fa-7a34c41d75e0 | TRUE
|  | A.4.6.3-3/CA_7C-28A+7A-28A | Supported CA Bandwidth Class in UL: CA_7C-28A+7A-28A |  | FALSE | TRUE¦FALSE | FALSE |  |  | 0aa36fc7-e6e0-4c02-bd4d-30ffe3266c88 | f34001fe-66ab-4665-a03c-46eec06dd2d7 | FALSE
|  | A.4.6.3-3/CA_7C-28A+7C | Supported CA Bandwidth Class in UL: CA_7C-28A+7C |  | FALSE | TRUE¦FALSE | FALSE |  |  | 4aeff1bd-9182-44b0-8d3d-e8516e049fa1 | ed68722a-4671-4b41-895d-16fee4c5b269 | TRUE
|  | A.4.6.3-3/CA_8A-11A | CA_8A-11A |  | FALSE | TRUE¦FALSE | FALSE |  |  | 2770ed3b-7830-41a5-a944-7e02a5c7cbb8 | bb6974a6-82b2-48d7-a2ac-9482a0a25691 | FALSE
|  | A.4.6.3-3/CA_8A-11A_0 | Supported Bandwidth Combination Set: CA_8A-11A_0 |  | FALSE | TRUE¦FALSE | FALSE |  |  | 9200c6a7-ee3b-422f-bf06-9d44575f2e5e | 77538cfb-4c03-4803-baa7-9dbc2d837151 | FALSE
|  | A.4.6.3-3/CA_8A-20A | CA_8A-20A |  | FALSE | TRUE¦FALSE | FALSE |  |  | de13b417-bea2-44c9-98fb-c8819f64ced7 | a54530d0-29e3-449c-99b7-da046d6741bc | TRUE
|  | A.4.6.3-3/CA_8A-20A_0 | Supported Bandwidth Combination Set: CA_8A-20A_0 |  | FALSE | TRUE¦FALSE | FALSE |  |  | 0b973bed-354f-4817-b785-129f5262bbf5 | d4c87587-8090-4bc4-9b42-e56e2b0487dc | TRUE
|  | A.4.6.3-3/CA_8A-20A_1 | Supported Bandwidth Combination Set: CA_8A-20A_1 |  | FALSE | TRUE¦FALSE | FALSE |  |  | d3127be5-71ef-48d6-8435-9d50be8937d4 | 21c3f20e-2427-408b-8a23-bbae3a47789e | TRUE
|  | A.4.6.3-3/CA_8A-20A_2 | Supported Bandwidth Combination Set: CA_8A-20A_2 |  | FALSE | TRUE¦FALSE | FALSE |  |  | 971706ac-326b-4ea8-9d5d-f17c8e713ab0 | e69faa1d-982a-4836-967e-cd21ddc19a15 | TRUE
|  | A.4.6.3-3/CA_8A-20A+8A-20A | Supported CA Bandwidth Class in UL: CA_8A-20A+8A-20A |  | FALSE | TRUE¦FALSE | FALSE |  |  | 381f88b7-338b-4a85-b8c1-aadb81a9a272 | f4550c96-1ad5-4548-bccc-45573c850fc8 | FALSE
|  | A.4.6.3-3/CA_8A-27A | CA_8A-27A |  | FALSE | TRUE¦FALSE | FALSE |  |  | b4af6fda-8939-4787-b04e-c8f0f0509546 | 5df781be-f61f-4a78-ae8e-b34271c6ac10 | FALSE
|  | A.4.6.3-3/CA_8A-27A_0 | Supported Bandwidth Combination Set: CA_8A-27A_0 |  | FALSE | TRUE¦FALSE | FALSE |  |  | d75ad7e5-a84e-42ba-90bd-ca0a992b1289 | ed3e5d05-a2f6-4e75-a8f8-bf84f0a86837 | FALSE
|  | A.4.6.3-3/CA_8A-28A | CA_8A-28A |  | FALSE | TRUE¦FALSE | FALSE |  |  | 5b9175a9-f13f-44de-8ae6-e3292f51dab3 | 7614d5ec-fe40-4d70-9328-ebeb20a4223c | TRUE
|  | A.4.6.3-3/CA_8A-28A_0 | Supported Bandwidth Combination Set: CA_8A-28A_0 |  | FALSE | TRUE¦FALSE | FALSE |  |  | dec6e908-182e-4c2f-ae9f-c29ab065d374 | d278d248-4c7f-4eb8-9f58-765d7425168c | TRUE
|  | A.4.6.3-3/CA_8A-28A+8A-28A | Supported CA Bandwidth Class in UL: CA_8A-28A+8A-28A |  | FALSE | TRUE¦FALSE | FALSE |  |  | 99d4394f-7d40-490e-8a1c-27fe7b3ed8b5 | e3b01049-7abb-44f0-8158-10cfe6cd38a2 | FALSE
|  | A.4.6.3-3/CA_8A-38A | CA_8A-38A |  | FALSE | TRUE¦FALSE | FALSE |  |  | 4ee610e5-8f32-44dc-adae-a6091924626a | ae253424-0ee7-4b09-9ea0-da2a122625f9 | TRUE
|  | A.4.6.3-3/CA_8A-38A_0 | Supported Bandwidth Combination Set: CA_8A-38A_0 |  | FALSE | TRUE¦FALSE | FALSE |  |  | 324ed123-b18a-4199-b8d6-25d6036226c0 | 2827a059-2904-4c47-8a03-1bb17e75bd33 | TRUE
|  | A.4.6.3-3/CA_8A-40A | CA_8A-40A |  | FALSE | TRUE¦FALSE | FALSE |  |  | f1477673-237d-4749-8428-5dbb6164828d | 1d408661-833c-4531-b139-e89c0c65fad7 | TRUE
|  | A.4.6.3-3/CA_8A-40A_0 | Supported Bandwidth Combination Set: CA_8A-40A_0 |  | FALSE | TRUE¦FALSE | FALSE |  |  | aeac7398-40d7-4f20-af97-96b8d89f8565 | d5513756-d724-410a-ac98-ff94425fb3f0 | TRUE
|  | A.4.6.3-3/CA_8A-40A_1 | Supported Bandwidth Combination Set: CA_8A-40A_1 |  | FALSE | TRUE¦FALSE | FALSE |  |  | b6305399-43c9-4bf1-8600-89836ec21f36 | 6a5fb213-5044-4fa9-93a6-44648b0c3cff | TRUE
|  | A.4.6.3-3/CA_8A-40C | CA_8A-40C |  | FALSE | TRUE¦FALSE | FALSE |  |  | 97adabe0-d11a-4440-b711-18f31b247b9a | 71e6bfb9-70d1-462a-a86f-40408d8aad88 | TRUE
|  | A.4.6.3-3/CA_8A-40C_0 | Supported Bandwidth Combination Set: CA_8A-40C_0 |  | FALSE | TRUE¦FALSE | FALSE |  |  | 4edfee16-8a79-4df5-9221-cac6ae7a5509 | 59cf1eb8-477b-4685-bf2f-aad7bfc1d772 | TRUE
|  | A.4.6.3-3/CA_8A-41A | CA_8A-41A |  | FALSE | TRUE¦FALSE | FALSE |  |  | ecf641d1-de7c-4971-95ff-d019828b6979 | bf42e801-1451-41ad-8929-c0097742db46 | TRUE
|  | A.4.6.3-3/CA_8A-41A_0 | Supported Bandwidth Combination Set: CA_8A-41A_0 |  | FALSE | TRUE¦FALSE | FALSE |  |  | 9101a764-6eb3-4823-b169-e166e9ffe8f5 | a4b6cd5f-00e1-4112-9f8c-a550b77b2b9f | TRUE
|  | A.4.6.3-3/CA_8A-41A_1 | Supported Bandwidth Combination Set: CA_8A-41A_1 |  | FALSE | TRUE¦FALSE | FALSE |  |  | 68370d85-a3d9-4a0a-a2c4-f4451a44a205 | 8cde205e-e6d1-48f3-9ce3-669a0c71a439 | TRUE
|  | A.4.6.3-3/CA_8A-41A+8A-41A | Supported CA Bandwidth Class in UL: CA_8A-41A+8A-41A |  | FALSE | TRUE¦FALSE | FALSE |  |  | d42a3d40-79a8-4dee-a85b-d8dc37c72a60 | 044146c1-6fb7-4931-897f-4a1ac61a68a5 | FALSE
|  | A.4.6.3-3/CA_8A-41C | CA_8A-41C |  | FALSE | TRUE¦FALSE | FALSE |  |  | 4a7fab41-9244-48f3-a06d-4f0dfa9d8e5f | f3a6b8bf-4dac-4c1b-aabf-f6591d84cccb | FALSE
|  | A.4.6.3-3/CA_8A-41C_0 | Supported Bandwidth Combination Set: CA_8A-41C_0 |  | FALSE | TRUE¦FALSE | FALSE |  |  | 24b08189-babb-4286-b849-20e99e51f68f | 1816765d-a8c2-4f2a-a79e-42cbe6943434 | FALSE
|  | A.4.6.3-3/CA_8A-42A | CA_8A-42A |  | FALSE | TRUE¦FALSE | FALSE |  |  | 635ffa5d-3522-4662-9122-2babb992edbc | 41e75ccd-1e45-4386-b5c7-1c76844c42a8 | FALSE
|  | A.4.6.3-3/CA_8A-42A_0 | Supported Bandwidth Combination Set: CA_8A-42A_0 |  | FALSE | TRUE¦FALSE | FALSE |  |  | 2a0ee117-7f97-463f-89d9-9d576b6dc5dc | b50bc62c-8c20-4157-b8da-e1727a7db2c2 | FALSE
|  | A.4.6.3-3/CA_8A-42C | CA_8A-42C |  | FALSE | TRUE¦FALSE | FALSE |  |  | 509bfcc4-7541-44fd-9727-f76875a2094d | 3d690061-b4ef-4230-bc85-e8bc4404bd4e | FALSE
|  | A.4.6.3-3/CA_8A-42C_0 | Supported Bandwidth Combination Set: CA_8A-42C_0 |  | FALSE | TRUE¦FALSE | FALSE |  |  | 30018f58-405a-434e-9690-53938b8aa206 | e4841abd-95a0-4430-a74f-de3b1ac9cb39 | FALSE
|  | A.4.6.3-3/CA_8A-46A | CA_8A-46A |  | FALSE | TRUE¦FALSE | FALSE |  |  | 3fed38fd-c830-4e4d-ad31-a97157a5a105 | aef68f1f-a776-42ee-923c-6f2868fbee8f | FALSE
|  | A.4.6.3-3/CA_8A-46A_0 | Supported Bandwidth Combination Set: CA_8A-46A_0 |  | FALSE | TRUE¦FALSE | FALSE |  |  | fc0a662f-9e33-49ef-9779-507bcd243c19 | dc482eb5-0605-4bac-ad7a-f7432ae04eac | FALSE
|  | A.4.6.3-3/CA_11A-18A | CA_11A-18A |  | FALSE | TRUE¦FALSE | FALSE |  |  | 8e8e554d-757d-4e7e-8548-307cc756ea82 | 259a8b84-c40d-4992-a50a-2db31b303891 | FALSE
|  | A.4.6.3-3/CA_11A-18A_0 | Supported Bandwidth Combination Set: CA_11A-18A_0 |  | FALSE | TRUE¦FALSE | FALSE |  |  | 436833dc-c1a9-4727-a087-c94fa7c78a3e | 3ff7942b-67d1-41d2-8a28-3a555094b258 | FALSE
|  | A.4.6.3-3/CA_11A-18A+11A-18A | Supported CA Bandwidth Class in UL: CA_11A-18A+11A-18A |  | FALSE | TRUE¦FALSE | FALSE |  |  | b210be27-f417-4bad-bd36-2496a69bed2b | b1c14922-43e9-4bc9-bd55-cb5724c02adc | FALSE
|  | A.4.6.3-3/CA_11A-28A | CA_11A-28A |  | FALSE | TRUE¦FALSE | FALSE |  |  | 23b1b2cc-29ba-48a6-9155-da76e4ccba87 | 62c4190c-3729-4a8a-b9eb-f0b4df48daae | FALSE
|  | A.4.6.3-3/CA_11A-28A_0 | Supported Bandwidth Combination Set: CA_11A-28A_0 |  | FALSE | TRUE¦FALSE | FALSE |  |  | 18db3038-00e8-4abd-aed2-b13a29b83ff3 | 37dd7e20-360a-4297-9d62-6eeddebd83b8 | FALSE
|  | A.4.6.3-3/CA_11A-41A | CA_11A-41A |  | FALSE | TRUE¦FALSE | FALSE |  |  | f1a179a1-a415-463f-aed9-865eeb3a5299 | a958c1e1-89f9-490e-967f-dc8241cef06d | FALSE
|  | A.4.6.3-3/CA_11A-41A_0 | Supported Bandwidth Combination Set: CA_11A-41A_0 |  | FALSE | TRUE¦FALSE | FALSE |  |  | e65adef4-8dca-46d1-a9d0-a02287108105 | 7dbd98a2-8d88-4baf-b5ba-bfe35edd947e | FALSE
|  | A.4.6.3-3/CA_11A-41C | CA_11A-41C |  | FALSE | TRUE¦FALSE | FALSE |  |  | 9f7f2552-e5fa-490f-93f7-34dfdce8741d | b420a19b-62a4-49b8-9961-3881b5c1973f | FALSE
|  | A.4.6.3-3/CA_11A-41C_0 | Supported Bandwidth Combination Set: CA_11A-41C_0 |  | FALSE | TRUE¦FALSE | FALSE |  |  | e87e2471-ba4c-44d7-8a01-3c547a0dd474 | 2815b1c1-928e-4cae-aadf-7fa493a5347d | FALSE
|  | A.4.6.3-3/CA_11A-42A | CA_11A-42A |  | FALSE | TRUE¦FALSE | FALSE |  |  | 09ffd8ac-39c5-47d4-afcc-2aa73ba5e084 | 5800e9b8-9ac4-442f-9659-ac946a5a8140 | FALSE
|  | A.4.6.3-3/CA_11A-42A_0 | Supported Bandwidth Combination Set: CA_11A-42A_0 |  | FALSE | TRUE¦FALSE | FALSE |  |  | 2f93b2d0-4f6d-439d-99e4-89b30f14ccc6 | 8fe73376-7650-4d7a-aaf8-12e1f2fd9729 | FALSE
|  | A.4.6.3-3/CA_11A-42C | CA_11A-42C |  | FALSE | TRUE¦FALSE | FALSE |  |  | dc0dd948-c6a7-4b7f-b053-bb1422c002fc | 5b5c07ad-2842-4764-8fab-006fcccf1459 | FALSE
|  | A.4.6.3-3/CA_11A-42C_0 | Supported Bandwidth Combination Set: CA_11A-42C_0 |  | FALSE | TRUE¦FALSE | FALSE |  |  | 185bb0d1-c29b-458d-9f5c-5d39fd7af3b8 | a8f97d24-4a8d-450a-a40b-e2308b75783f | FALSE
|  | A.4.6.3-3/CA_11A-46A | CA_11A-46A |  | FALSE | TRUE¦FALSE | FALSE |  |  | 566746ae-1281-49c7-8f02-b586d6e5cf05 | 05a3efda-cdce-428c-b7e6-05ffb59a1112 | FALSE
|  | A.4.6.3-3/CA_11A-46A_0 | Supported Bandwidth Combination Set: CA_11A-46A_0 |  | FALSE | TRUE¦FALSE | FALSE |  |  | c45b4c36-265e-417a-99e1-bad957f4bab7 | d9f8fca7-41b1-4c62-9b8c-66bab4aa8d94 | FALSE
|  | A.4.6.3-3/CA_12A-25A | CA_12A-25A |  | FALSE | TRUE¦FALSE | FALSE |  |  | 2485f5d6-f413-4e37-8726-dbf93be871d1 | 3350ef0d-e148-491f-a9c7-4150fda034ba | FALSE
|  | A.4.6.3-3/CA_12A-25A_0 | Supported Bandwidth Combination Set: CA_12A-25A_0 |  | FALSE | TRUE¦FALSE | FALSE |  |  | b4d2cbed-13a5-46a0-a4db-e8a5ef6d7d82 | 11b58ad6-7b32-4dbe-ab1f-3e9eb06348a0 | FALSE
|  | A.4.6.3-3/CA_12A-30A | CA_12A-30A |  | FALSE | TRUE¦FALSE | TRUE |  |  | 9cadbacb-742b-4a34-9cf8-73a91cc44734 | 77bb1bbf-67c3-43d9-a020-c895e1da116b | FALSE
|  | A.4.6.3-3/CA_12A-30A_0 | Supported Bandwidth Combination Set: CA_12A-30A_0 |  | FALSE | TRUE¦FALSE | FALSE |  |  | 3a2db36a-a1dc-43fd-9d91-2789dea190c4 | dadb4d92-2f20-4104-b3ab-20c61e0be934 | FALSE
|  | A.4.6.3-3/CA_12A-30A+12A-30A | Supported CA Bandwidth Class in UL: CA_12A-30A+12A-30A |  | FALSE | TRUE¦FALSE | FALSE |  |  | 29f2dc8f-78a4-41af-a629-38bc82886a58 | 6b365df0-7a5f-45fc-ad23-400a46dbbdfe | FALSE
|  | A.4.6.3-3/CA_12A-66A | CA_12A-66A |  | FALSE | TRUE¦FALSE | TRUE |  |  | 7c294120-3e2a-4393-8eff-28bb2d6aa127 | b8c348a3-0033-412f-8b8d-c1aa56ff3a6c | TRUE
|  | A.4.6.3-3/CA_12A-66A_0 | Supported Bandwidth Combination Set: CA_12A-66A_0 |  | FALSE | TRUE¦FALSE | FALSE |  |  | c38aef0e-7cb3-4796-af8e-624615977224 | dabb6ee8-cb70-4b65-b756-11b4a86e7545 | TRUE
|  | A.4.6.3-3/CA_12A-66A_1 | Supported Bandwidth Combination Set: CA_12A-66A_1 |  | FALSE | TRUE¦FALSE | FALSE |  |  | 740b75d6-d16e-4b39-86b6-f0ad0400c43f | 76e204f7-5c6c-4498-8f67-734b0e2d32ee | FALSE
|  | A.4.6.3-3/CA_12A-66A_2 | Supported Bandwidth Combination Set: CA_12A-66A_2 |  | FALSE | TRUE¦FALSE | FALSE |  |  | 05a676fa-d274-420d-9fa8-a83550c4ef76 | b449a05e-92c2-4529-ae2c-247387647fb3 | FALSE
|  | A.4.6.3-3/CA_12A-66A_3 | Supported Bandwidth Combination Set: CA_12A-66A_3 |  | FALSE | TRUE¦FALSE | FALSE |  |  | fdb2ee0a-545f-4334-b139-f0313da3101a | 313260fa-f7d2-4576-867a-4cbff7e3a4c0 | FALSE
|  | A.4.6.3-3/CA_12A-66A_4 | Supported Bandwidth Combination Set: CA_12A-66A_4 |  | FALSE | TRUE¦FALSE | FALSE |  |  | 9ecca173-f511-4292-8979-52715736fc0e | 2d7f9a34-dd48-4600-8de4-360692eb7104 | FALSE
|  | A.4.6.3-3/CA_12A-66A_5 | Supported Bandwidth Combination Set: CA_12A-66A_5 |  | FALSE | TRUE¦FALSE | FALSE |  |  | c917664e-6077-49f8-a33a-f3ef1f3c3ab0 | 71d49713-a0f3-4148-9072-877a6763e5f7 | FALSE
|  | A.4.6.3-3/CA_12A-66A+12A-66A | Supported CA Bandwidth Class in UL: CA_12A-66A+12A-66A |  | FALSE | TRUE¦FALSE | FALSE |  |  | 90d4c3b4-c944-40ad-966c-f07c65fe84e8 | e4bb40d3-c912-433a-87b8-464d66a88cd3 | FALSE
|  | A.4.6.3-3/CA_12A-66A-66A | CA_12A-66A-66A |  | FALSE | TRUE¦FALSE | TRUE |  |  | 2a362695-f837-46fc-a1c7-d7ced84264fe | d3a0d4c1-c3e3-4097-8668-5d7d08838560 | TRUE
|  | A.4.6.3-3/CA_12A-66A-66A_0 | Supported Bandwidth Combination Set: CA_12A-66A-66A_0 |  | FALSE | TRUE¦FALSE | FALSE |  |  | 8517eb27-cc18-408f-9140-fd94f3d911aa | f7ae4ea4-0102-4ec5-b409-8db535c62c85 | TRUE
|  | A.4.6.3-3/CA_12A-66C | CA_12A-66C |  | FALSE | TRUE¦FALSE | TRUE |  |  | 5b99ed75-24d4-4dae-b032-018662dba148 | c2e2cb42-56cf-47f0-a359-f8b366b21559 | TRUE
|  | A.4.6.3-3/CA_12A-66C_0 | Supported Bandwidth Combination Set: CA_12A-66C_0 |  | FALSE | TRUE¦FALSE | FALSE |  |  | cdb8ffc9-43bb-4338-8220-66b739e80915 | 26f7b6b4-24ae-4e22-a620-9ba3e5d69250 | TRUE
|  | A.4.6.3-3/CA_13A-46A | CA_13A-46A |  | FALSE | TRUE¦FALSE | FALSE |  |  | 04060815-7728-4f52-8901-70eae7f4c7cb | 88efda0d-efdb-488b-9a61-2853567fbd7b | FALSE
|  | A.4.6.3-3/CA_13A-46A_0 | Supported Bandwidth Combination Set: CA_13A-46A_0 |  | FALSE | TRUE¦FALSE | FALSE |  |  | 0a77435b-391d-4ec7-b0a6-0eb26b252efc | 9824742c-1d24-4601-a201-243d39c92bfc | FALSE
|  | A.4.6.3-3/CA_13A-66A | CA_13A-66A |  | FALSE | TRUE¦FALSE | FALSE |  |  | 57e40264-d7d2-460b-b7f9-8cfa832c6439 | 72a240c0-2b49-46f8-a136-107f12283d0a | TRUE
|  | A.4.6.3-3/CA_13A-66A_0 | Supported Bandwidth Combination Set: CA_13A-66A_0 |  | FALSE | TRUE¦FALSE | FALSE |  |  | c103e1bd-d7c1-4161-a0d4-eee2a68c88d1 | 508cee1d-9502-42f1-9199-4556e0f75d2c | TRUE
|  | A.4.6.3-3/CA_13A-66A+13A-66A | Supported CA Bandwidth Class in UL: CA_13A-66A+13A-66A |  | FALSE | TRUE¦FALSE | FALSE |  |  | f2c405c3-9a6f-4865-9d16-d60a1a7d4d9e | 0486d39d-6153-4c84-983b-b011dc2315a3 | FALSE
|  | A.4.6.3-3/CA_13A-66A-66A | CA_13A-66A-66A |  | FALSE | TRUE¦FALSE | TRUE |  |  | 44dd26a9-1430-4758-b8dd-2823f30c5b44 | f4a515ec-4722-452c-a745-e843ba4fd890 | TRUE
|  | A.4.6.3-3/CA_13A-66A-66A_0 | Supported Bandwidth Combination Set: CA_13A-66A-66A_0 |  | FALSE | TRUE¦FALSE | FALSE |  |  | 92476738-90d9-4af1-afe5-87e9909fbfbc | 39d76d62-868a-4267-aef5-15dab0539a28 | TRUE
|  | A.4.6.3-3/CA_13A-66A-66A+13A-66A | Supported CA Bandwidth Class in UL: CA_13A-66A-66A+13A-66A |  | FALSE | TRUE¦FALSE | FALSE |  |  | 85351677-e78f-4a0b-bf57-38206728b3be | 8ed5585a-a5a2-4922-8b68-2d44df685429 | FALSE
|  | A.4.6.3-3/CA_13A-66A-66A-66A | CA_13A-66A-66A-66A |  | FALSE | TRUE¦FALSE | FALSE |  |  | 34071b21-ff4c-4e17-b0f4-6a24c37f8f44 | 1425b55f-d223-4d04-b0e3-ab69bca251b6 | FALSE
|  | A.4.6.3-3/CA_13A-66A-66A-66A_0 | Supported Bandwidth Combination Set: CA_13A-66A-66A-66A_0 |  | FALSE | TRUE¦FALSE | FALSE |  |  | 61137afa-e5ba-444b-b442-b4e644172aec | b3af8b1e-849a-4218-9071-9e9e6ed0271d | FALSE
|  | A.4.6.3-3/CA_13A-66A-66A-66A+13A-66A | Supported CA Bandwidth Class in UL: CA_13A-66A-66A-66A+13A-66A |  | FALSE | TRUE¦FALSE | FALSE |  |  | 2b0c97d0-7882-4878-aa96-716b0ed66e8b | c92f5acf-8895-4c62-9d8a-034c22676a3e | FALSE
|  | A.4.6.3-3/CA_13A-66C | CA_13A-66C |  | FALSE | TRUE¦FALSE | TRUE |  |  | ec3704e6-c56e-4a76-9d0f-c8d66bf141de | e0f7b710-f1ad-4fc8-9bb5-8063cc042f90 | TRUE
|  | A.4.6.3-3/CA_13A-66C_0 | Supported Bandwidth Combination Set: CA_13A-66C_0 |  | FALSE | TRUE¦FALSE | FALSE |  |  | 6ab3016c-a517-4aaf-93ed-1116e5194f46 | 2abbcc56-cf54-48cd-a87f-b65bc051bc6a | TRUE
|  | A.4.6.3-3/CA_13A-66C+13A-66A | Supported CA Bandwidth Class in UL: CA_13A-66C+13A-66A |  | FALSE | TRUE¦FALSE | FALSE |  |  | 4dfe6de6-d041-4ebc-8d16-dcc69b9415b2 | bcec9183-919e-46d6-ba37-cc53b31ba0cc | FALSE
|  | A.4.6.3-3/CA_14A-30A | CA_14A-30A |  | FALSE | TRUE¦FALSE | TRUE |  |  | c12ad4ba-2d03-442d-95f1-e70a679ec9d5 | 911cc952-d69c-4b10-83d7-c7029d2bf99b | FALSE
|  | A.4.6.3-3/CA_14A-30A_0 | Supported Bandwidth Combination Set: CA_14A-30A_0 |  | FALSE | TRUE¦FALSE | FALSE |  |  | 80312f01-477c-4e8c-aadb-79d2d82b19de | 579d9119-e5ec-4a16-95bc-2733c9b1eec1 | FALSE
|  | A.4.6.3-3/CA_14A-30A+14A-30A | Supported CA Bandwidth Class in UL: CA_14A-30A+14A-30A |  | FALSE | TRUE¦FALSE | FALSE |  |  | 8d6bfee2-1ad0-4f66-8cce-0a8abb051b22 | 057231f1-766e-4dc6-ae72-ab8482f39d6b | FALSE
|  | A.4.6.3-3/CA_14A-66A | CA_14A-66A |  | FALSE | TRUE¦FALSE | TRUE |  |  | c9d59727-7c74-4de8-bede-9e55fa5491b4 | b5086cf5-6a04-4374-9fba-e6d10d30ffb6 | FALSE
|  | A.4.6.3-3/CA_14A-66A_0 | Supported Bandwidth Combination Set: CA_14A-66A_0 |  | FALSE | TRUE¦FALSE | FALSE |  |  | 57609ba2-b720-4272-b616-612a84720cbd | b249f8ab-2c4a-4d45-ad96-e1d534dce258 | FALSE
|  | A.4.6.3-3/CA_14A-66A+14A-66A | Supported CA Bandwidth Class in UL: CA_14A-66A+14A-66A |  | FALSE | TRUE¦FALSE | FALSE |  |  | 4022029c-d647-46e0-b502-6f60ee062ec6 | f048b07f-cc87-41da-9dd2-0cffd7b0f53a | FALSE
|  | A.4.6.3-3/CA_14A-66A-66A | CA_14A-66A-66A |  | FALSE | TRUE¦FALSE | TRUE |  |  | d4b37858-ca3d-4f8e-84ff-b5b0d90395c2 | 75307e03-974d-4648-9145-947a001ee46b | FALSE
|  | A.4.6.3-3/CA_14A-66A-66A_0 | Supported Bandwidth Combination Set: CA_14A-66A-66A_0 |  | FALSE | TRUE¦FALSE | FALSE |  |  | a43b1af5-b5b9-4b51-90e9-3cc5004671af | 229a99e0-1b8b-4edd-94b5-dfa4ee4583ce | FALSE
|  | A.4.6.3-3/CA_14A-66A-66A+14A-66A | Supported CA Bandwidth Class in UL: CA_14A-66A-66A+14A-66A |  | FALSE | TRUE¦FALSE | FALSE |  |  | 7c2f1a04-6bb9-4fab-ae0b-d65a2a0b2e17 | fb8b2f01-603c-4454-8466-4b885a08cf5e | FALSE
|  | A.4.6.3-3/CA_14A-66A-66A-66A | CA_14A-66A-66A-66A |  | FALSE | TRUE¦FALSE | FALSE |  |  | 9528d310-3451-4b4c-b5c5-3dc9813b4697 | 863a0ba7-9450-4608-9451-46af767287c8 | FALSE
|  | A.4.6.3-3/CA_18A-28A | CA_18A-28A |  | FALSE | TRUE¦FALSE | TRUE |  |  | 328b4aaf-de8e-4da9-b419-80ae87fe4c31 | b4775012-d5e1-4d84-848c-d4c525d05f5d | FALSE
|  | A.4.6.3-3/CA_18A-28A_0 | Supported Bandwidth Combination Set: CA_18A-28A_0 |  | FALSE | TRUE¦FALSE | FALSE |  |  | e5c8321d-114b-4d82-af5e-ceca50b3fca6 | 6184abcc-d579-46c5-be3e-0e918be815dd | FALSE
|  | A.4.6.3-3/CA_18A-28A+18A-28A | Supported CA Bandwidth Class in UL: CA_18A-28A+18A-28A |  | FALSE | TRUE¦FALSE | FALSE |  |  | 0679ad4b-8011-4107-b281-c21735683f66 | 4efd8f22-96a9-4d40-ba24-655ba4827cd1 | FALSE
|  | A.4.6.3-3/CA_19A-21A | CA_19A-21A |  | FALSE | TRUE¦FALSE | TRUE |  |  | ffcd9315-5f5f-4bde-b001-c11fe1ca23de | c3ebcb9d-210a-4a39-8e85-c5fcf66cd1e7 | FALSE
|  | A.4.6.3-3/CA_19A-21A_0 | Supported Bandwidth Combination Set: CA_19A-21A_0 |  | FALSE | TRUE¦FALSE | FALSE |  |  | 7a6c17ee-a5a0-4588-9da9-501aa8388087 | 6a7e471c-4fb7-4f59-a124-7564201218b0 | FALSE
|  | A.4.6.3-3/CA_19A-21A+19A-21A | Supported CA Bandwidth Class in UL: CA_19A-21A+19A-21A |  | FALSE | TRUE¦FALSE | FALSE |  |  | 8155053d-272c-428e-9c82-3ecd8b9929fa | 9c1f91af-f901-42d6-84c4-1fbee186896d | FALSE
|  | A.4.6.3-3/CA_19A-28A | CA_19A-28A |  | FALSE | TRUE¦FALSE | FALSE |  |  | d279a436-1914-4570-8a3d-555748256162 | 37fe2925-9a14-41ab-baba-1cdb5926117d | FALSE
|  | A.4.6.3-3/CA_19A-28A_0 | Supported Bandwidth Combination Set: CA_19A-28A_0 |  | FALSE | TRUE¦FALSE | FALSE |  |  | 65b9d403-a20c-4e49-8db7-36916f4a7d79 | 676479b6-5031-46d8-8383-46709946522f | FALSE
|  | A.4.6.3-3/CA_19A-42A | CA_19A-42A |  | FALSE | TRUE¦FALSE | FALSE |  |  | e21bf3fb-9208-4fc6-afdb-8d59d30ab558 | 6cfe40fe-226d-47ed-9f9e-6fce8618c287 | FALSE
|  | A.4.6.3-3/CA_19A-42A_0 | Supported Bandwidth Combination Set: CA_19A-42A_0 |  | FALSE | TRUE¦FALSE | FALSE |  |  | a0b0690b-2ffb-4262-8249-a56f3d896720 | 5c69ef0b-fdcf-4302-909c-b7ff1097f99b | FALSE
|  | A.4.6.3-3/CA_19A-42A+19A-42A | Supported CA Bandwidth Class in UL: CA_19A-42A+19A-42A |  | FALSE | TRUE¦FALSE | FALSE |  |  | 28df660f-87ab-4e5e-a654-336a62263020 | 15384840-6381-46fd-8541-31eafb576c1e | FALSE
|  | A.4.6.3-3/CA_19A-42C | CA_19A-42C |  | FALSE | TRUE¦FALSE | FALSE |  |  | f3843339-fe9d-49f8-8a92-8ddb0feefe2c | f0572413-a7b5-46fb-9617-b577b8ff0275 | FALSE
|  | A.4.6.3-3/CA_19A-42C_0 | Supported Bandwidth Combination Set: CA_19A-42C_0 |  | FALSE | TRUE¦FALSE | FALSE |  |  | b83f2957-fd0d-4468-b615-b93e3b8d2d9e | 0bf5352b-892f-4b7a-b815-1e9925bc3b1f | FALSE
|  | A.4.6.3-3/CA_19A-42C+19A-42A | Supported CA Bandwidth Class in UL: CA_19A-42C+19A-42A |  | FALSE | TRUE¦FALSE | FALSE |  |  | 47c59df4-cdb2-4b5b-9a32-0418c77f24b9 | 437a2e4e-487f-4619-ba9f-631a1472df76 | FALSE
|  | A.4.6.3-3/CA_19A-46A | CA_19A-46A |  | FALSE | TRUE¦FALSE | FALSE |  |  | 8eb6eff3-b4ce-401b-94e0-3decaeb9df70 | 802d409e-bc69-45e3-a8fa-d8ea1a4b21d4 | FALSE
|  | A.4.6.3-3/CA_19A-46A_0 | Supported Bandwidth Combination Set: CA_19A-46A_0 |  | FALSE | TRUE¦FALSE | FALSE |  |  | 45ad8b54-fd7e-4f37-8487-6409d7808c88 | 265288c1-6486-4aa3-8c8f-7cadc98273c3 | FALSE
|  | A.4.6.3-3/CA_19A-46C | CA_19A-46C |  | FALSE | TRUE¦FALSE | FALSE |  |  | 76ca4ffe-2acb-469f-b108-5cc8f2492a1e | fc36937a-8f9b-496c-807f-6044dc288981 | FALSE
|  | A.4.6.3-3/CA_19A-46C_0 | Supported Bandwidth Combination Set: CA_19A-46C_0 |  | FALSE | TRUE¦FALSE | FALSE |  |  | 92ecc921-fa88-4dfa-8e28-bf6bada0a813 | 2c55e7a1-f4c8-4aaf-b059-214735bafe89 | FALSE
|  | A.4.6.3-3/CA_19A-46D | CA_19A-46D |  | FALSE | TRUE¦FALSE | FALSE |  |  | d12ba919-7c9b-42c2-938b-73072ac0d714 | 293d2bf1-d749-4ca8-b66e-4b581bd62ba8 | FALSE
|  | A.4.6.3-3/CA_19A-46D_0 | Supported Bandwidth Combination Set: CA_19A-46D_0 |  | FALSE | TRUE¦FALSE | FALSE |  |  | 8e1cc65c-4e0b-48bf-b5b2-b4914161c823 | 4874175b-8771-40b6-b261-6f6658c3c50e | FALSE
|  | A.4.6.3-3/CA_19A-46E | CA_19A-46E |  | FALSE | TRUE¦FALSE | FALSE |  |  | 73305cae-43ac-46ad-b8c0-61585d484754 | aaf9e882-fa7b-4fa2-968b-71924193dd39 | FALSE
|  | A.4.6.3-3/CA_19A-46E_0 | Supported Bandwidth Combination Set: CA_19A-46E_0 |  | FALSE | TRUE¦FALSE | FALSE |  |  | 4b6ef203-6128-48e8-8858-bc65e520d230 | 0e5a13ce-01e6-40b1-89f8-0f8b6dcd8edf | FALSE
|  | A.4.6.3-3/CA_20A-28A | CA_20A-28A |  | FALSE | TRUE¦FALSE | FALSE |  |  | c48437e6-d455-4e3c-be7d-2849db5395fd | d536ef31-e857-494e-833e-db5aeb087d06 | TRUE
|  | A.4.6.3-3/CA_20A-28A_0 | Supported Bandwidth Combination Set: CA_20A-28A_0 |  | FALSE | TRUE¦FALSE | FALSE |  |  | 98d9965d-232c-43e7-9dfd-0a0680151f45 | 4c4ab133-f9ec-4f0c-a939-7e9a1acd84a5 | TRUE
|  | A.4.6.3-3/CA_20A-32A | CA_20A-32A |  | FALSE | TRUE¦FALSE | FALSE |  |  | a488151e-77ac-402d-8f62-82fdb2896992 | 72e46954-6a48-4fa3-bd8f-982e0e4197e6 | TRUE
|  | A.4.6.3-3/CA_20A-32A_0 | Supported Bandwidth Combination Set: CA_20A-32A_0 |  | FALSE | TRUE¦FALSE | FALSE |  |  | e143cb01-b709-483b-abf6-0c64e6b53cd4 | 0457407b-9d3e-4d3e-900a-4c17fb08cdd8 | TRUE
|  | A.4.6.3-3/CA_20A-32A_1 | Supported Bandwidth Combination Set: CA_20A-32A_1 |  | FALSE | TRUE¦FALSE | FALSE |  |  | 7a91c339-d1b4-468f-bb44-46064c877c75 | 1d4da8ec-637f-425f-91d9-d82feb872fd1 | TRUE
|  | A.4.6.3-3/CA_20A-40A | CA_20A-40A |  | FALSE | TRUE¦FALSE | FALSE |  |  | 49d79dcb-4315-4cf3-b9cf-9d32ffe48ec4 | fbdbfe9a-5f9b-40ce-8f3f-291beeceed21 | TRUE
|  | A.4.6.3-3/CA_20A-40A_0 | Supported Bandwidth Combination Set: CA_20A-40A_0 |  | FALSE | TRUE¦FALSE | FALSE |  |  | 9154c444-8d24-4cf0-8c48-07b9c5df5b7f | 6276dd16-9339-45ad-a9e6-70318677e77c | TRUE
|  | A.4.6.3-3/CA_20A-40A_1 | Supported Bandwidth Combination Set: CA_20A-40A_1 |  | FALSE | TRUE¦FALSE | FALSE |  |  | 5d6cf056-d8e3-44c5-89fa-1b2e691e0126 | a6e44584-c13f-4803-8940-4fb211e91c49 | TRUE
|  | A.4.6.3-3/CA_20A-42A-42A | CA_20A-42A-42A |  | FALSE | TRUE¦FALSE | FALSE |  |  | 0eeb779b-effc-4c38-bfeb-96ea233eded9 | 54e712f7-04be-459e-bb22-c53f215a797f | FALSE
|  | A.4.6.3-3/CA_20A-42A-42A_0 | Supported Bandwidth Combination Set: CA_20A-42A-42A_0 |  | FALSE | TRUE¦FALSE | FALSE |  |  | bb05883e-adae-47c0-96a6-b82cbc0c7ad2 | 0dd2395d-8632-4f92-8ec9-e36c2e36d8a2 | FALSE
|  | A.4.6.3-3/CA_20A-67A | CA_20A-67A |  | FALSE | TRUE¦FALSE | FALSE |  |  | c43261c3-dfa2-4056-b1ac-48b65d1867da | ac2bf526-65be-4189-8d63-328e8bcd4163 | FALSE
|  | A.4.6.3-3/CA_20A-67A_0 | Supported Bandwidth Combination Set: CA_20A-67A_0 |  | FALSE | TRUE¦FALSE | FALSE |  |  | 25a0643e-d620-47f5-8922-ec39bbdb78d5 | f77c6f87-a142-414a-a1eb-beaa9e2f0a6a | FALSE
|  | A.4.6.3-3/CA_21A-28A | CA_21A-28A |  | FALSE | TRUE¦FALSE | FALSE |  |  | 8498bbda-8762-4907-9473-67e8b2502b7b | 1c7ee43c-9326-48ce-80e2-a3fb819af921 | FALSE
|  | A.4.6.3-3/CA_21A-28A_0 | Supported Bandwidth Combination Set: CA_21A-28A_0 |  | FALSE | TRUE¦FALSE | FALSE |  |  | 13942745-0f7e-423a-ad7f-2ef989beb7e7 | e54609ec-0317-47aa-a041-f57eab2f66c4 | FALSE
|  | A.4.6.3-3/CA_21A-28A+21A-28A | Supported CA Bandwidth Class in UL: CA_21A-28A+21A-28A |  | FALSE | TRUE¦FALSE | FALSE |  |  | bf22a857-ccda-4906-9e20-7c35cd6c20f9 | e31a0114-5b1c-4133-83ef-7d81bb27c840 | FALSE
|  | A.4.6.3-3/CA_21A-42A | CA_21A-42A |  | FALSE | TRUE¦FALSE | FALSE |  |  | ec7fbd1c-8560-4b3c-ae92-d4892a55bd17 | 838863ae-ec0b-4aec-9486-5d5b14e3fe8b | FALSE
|  | A.4.6.3-3/CA_21A-42A_0 | Supported Bandwidth Combination Set: CA_21A-42A_0 |  | FALSE | TRUE¦FALSE | FALSE |  |  | 8eaa8ec8-e290-425c-8b4f-e18f3205281e | f72f5978-cefd-4655-af00-15e31b25c2bf | FALSE
|  | A.4.6.3-3/CA_21A-42A+21A-42A | Supported CA Bandwidth Class in UL: CA_21A-42A+21A-42A |  | FALSE | TRUE¦FALSE | FALSE |  |  | 42de9d88-fee3-4f22-b30c-db14b1873898 | af36ca4a-4d7f-4b1b-ae88-dc56081b28a3 | FALSE
|  | A.4.6.3-3/CA_21A-42C | CA_21A-42C |  | FALSE | TRUE¦FALSE | FALSE |  |  | 0a866ffe-223d-4dc8-bd0d-5078da504ef9 | 2055d46f-2ad9-41d4-84b8-9ab0b97e7eab | FALSE
|  | A.4.6.3-3/CA_21A-42C_0 | Supported Bandwidth Combination Set: CA_21A-42C_0 |  | FALSE | TRUE¦FALSE | FALSE |  |  | 239173ca-57ce-44ab-b6a8-ae7ab0659b75 | 05129b10-ef5c-422a-abb3-0250da26a116 | FALSE
|  | A.4.6.3-3/CA_21A-42C+21A-42A | Supported CA Bandwidth Class in UL: CA_21A-42C+21A-42A |  | FALSE | TRUE¦FALSE | FALSE |  |  | b3dc5c84-2fba-467e-9098-b455f6615ffc | ca65178c-2710-4842-8b48-0545bd3ecb7c | FALSE
|  | A.4.6.3-3/CA_21A-46A | CA_21A-46A |  | FALSE | TRUE¦FALSE | FALSE |  |  | 6e5cbb4a-2e5f-44a3-9209-2ad6260d6f63 | 2e302fe8-bb3f-4af2-8b4e-54dfd621eac0 | FALSE
|  | A.4.6.3-3/CA_21A-46A_0 | Supported Bandwidth Combination Set: CA_21A-46A_0 |  | FALSE | TRUE¦FALSE | FALSE |  |  | a7e073a3-8e92-46c7-aa64-5dc37d047b11 | 1c93c9c6-513d-456d-9dcf-fc5f194c6d6d | FALSE
|  | A.4.6.3-3/CA_21A-46C | CA_21A-46C |  | FALSE | TRUE¦FALSE | FALSE |  |  | 0c65f2b5-7730-4041-bd46-408cb525e85a | df655930-90a4-453a-8c38-90a8ec6aba14 | FALSE
|  | A.4.6.3-3/CA_21A-46C_0 | Supported Bandwidth Combination Set: CA_21A-46C_0 |  | FALSE | TRUE¦FALSE | FALSE |  |  | c49ad5d0-b62d-43ac-9785-ac18614fd4c3 | ef7e0215-1df2-4636-8d63-239b76da12a9 | FALSE
|  | A.4.6.3-3/CA_21A-46D | CA_21A-46D |  | FALSE | TRUE¦FALSE | FALSE |  |  | b2d3d374-a30b-423b-8405-3dc8eaf8c202 | 61ed7b9c-a00c-47dd-8066-e70c8e081cfc | FALSE
|  | A.4.6.3-3/CA_21A-46D_0 | Supported Bandwidth Combination Set: CA_21A-46D_0 |  | FALSE | TRUE¦FALSE | FALSE |  |  | ca867ab1-8e8e-441c-a5bf-7e70d91adb55 | 6037b054-1ce3-4091-96e1-1a1c468f2534 | FALSE
|  | A.4.6.3-3/CA_21A-46E | CA_21A-46E |  | FALSE | TRUE¦FALSE | FALSE |  |  | 3b0e08f5-fef3-4087-87f2-ff71cbffe796 | d89c7448-d8a2-4a18-9c7b-0a00da8726a4 | FALSE
|  | A.4.6.3-3/CA_21A-46E_0 | Supported Bandwidth Combination Set: CA_21A-46E_0 |  | FALSE | TRUE¦FALSE | FALSE |  |  | 8e3bd36c-bfa7-4212-b928-111a3dfcffe0 | 25f1dd51-96fd-4037-937b-3530af27ecce | FALSE
|  | A.4.6.3-3/CA_23A-29A | CA_23A-29A |  | FALSE | TRUE¦FALSE | FALSE |  |  | fa718c15-f3a6-4af1-a126-8a93c1ad3c3a | 49084b17-d369-4168-804d-1886b40481f3 | FALSE
|  | A.4.6.3-3/CA_23A-29A_0 | Supported Bandwidth Combination Set: CA_23A-29A_0 |  | FALSE | TRUE¦FALSE | FALSE |  |  | 83f0b16c-497f-4e40-ae51-4ed9a1f1b716 | f03b812b-8b63-47d4-8e56-8928c4e4edcf | FALSE
|  | A.4.6.3-3/CA_23A-29A_1 | Supported Bandwidth Combination Set: CA_23A-29A_1 |  | FALSE | TRUE¦FALSE | FALSE |  |  | b244388c-4619-402b-b00e-8d4dba010765 | 22054b60-2df1-4f85-9136-ce2ad5a07268 | FALSE
|  | A.4.6.3-3/CA_25A-26A | CA_25A-26A |  | FALSE | TRUE¦FALSE | FALSE |  |  | 6fe1243a-b1fc-4f3b-8cc6-4483ccef81db | 8e9e528f-5fde-46be-be6d-4f7817f27a31 | FALSE
|  | A.4.6.3-3/CA_25A-26A_0 | Supported Bandwidth Combination Set: CA_25A-26A_0 |  | FALSE | TRUE¦FALSE | FALSE |  |  | 2817daef-e24f-478b-a36c-981f4be3c60c | 37b8d649-33f0-4c45-8dd0-7129947af72d | FALSE
|  | A.4.6.3-3/CA_25A-41A | CA_25A-41A |  | FALSE | TRUE¦FALSE | FALSE |  |  | ab8e6ee0-969a-4f90-9e45-3ea84c4936ef | b5a34585-e495-4470-b5fc-d26eda4e4291 | FALSE
|  | A.4.6.3-3/CA_25A-41A_0 | Supported Bandwidth Combination Set: CA_25A-41A_0 |  | FALSE | TRUE¦FALSE | FALSE |  |  | b8715db9-9fe3-4efa-9175-ee77f91dec9e | b9eaf95e-7acb-4e0f-9547-bb4e1619b6fa | FALSE
|  | A.4.6.3-3/CA_25A-41A+25A-41A | Supported CA Bandwidth Class in UL: CA_25A-41A+25A-41A |  | FALSE | TRUE¦FALSE | FALSE |  |  | b2c5febb-a7c8-428b-b82e-0a9189289e4e | efb4065c-2a22-46de-a9b3-063bbc92f04b | FALSE
|  | A.4.6.3-3/CA_26A-41A | CA_26A-41A |  | FALSE | TRUE¦FALSE | FALSE |  |  | 6e98bb2d-0dd7-466c-9a43-95bd2249ad31 | a4d3116b-cfb7-4c70-8018-42dc8fa24e4a | FALSE
|  | A.4.6.3-3/CA_26A-41A_0 | Supported Bandwidth Combination Set: CA_26A-41A_0 |  | FALSE | TRUE¦FALSE | FALSE |  |  | f41ee2f7-a398-4e4a-b950-ee1c7fe1133f | 5e65b5c9-cf94-44aa-a983-3bbe1d3e3869 | FALSE
|  | A.4.6.3-3/CA_26A-41C | CA_26A-41C |  | FALSE | TRUE¦FALSE | FALSE |  |  | f3dbb6b9-6116-4a2f-853d-b7d1b655a666 | 82eb84fb-3161-4c4f-a3f9-afcd84c33850 | FALSE
|  | A.4.6.3-3/CA_26A-41C_0 | Supported Bandwidth Combination Set: CA_26A-41C_0 |  | FALSE | TRUE¦FALSE | FALSE |  |  | afdf6bb1-0660-40b2-8317-e7de1a879d36 | 6189e0a9-9388-4a4e-be41-fb3faade97a2 | FALSE
|  | A.4.6.3-3/CA_26A-46A | CA_26A-46A |  | FALSE | TRUE¦FALSE | FALSE |  |  | 71f17b04-1d61-45f1-a794-d219cd185835 | f9c42f4f-9585-4a5a-a5ee-9828081757ce | FALSE
|  | A.4.6.3-3/CA_26A-46A_0 | Supported Bandwidth Combination Set: CA_26A-46A_0 |  | FALSE | TRUE¦FALSE | FALSE |  |  | 6a019495-e218-4d46-98a0-77bd88a2a787 | a2140378-3999-4884-b399-1d3a49e5d484 | FALSE
|  | A.4.6.3-3/CA_26A-46A+26A-46A | Supported CA Bandwidth Class in UL: CA_26A-46A+26A-46A |  | FALSE | TRUE¦FALSE | FALSE |  |  | 7a8e5a29-e841-478e-978d-ee6e0844dda6 | 370252b0-12c7-4fa4-87f7-af9f9c3f43f6 | FALSE
|  | A.4.6.3-3/CA_28A-38A | CA_28A-38A |  | FALSE | TRUE¦FALSE | FALSE |  |  | bc67d62c-f213-4cc3-a513-38a4959ddf0a | 678eaefa-d413-4d11-a583-eeb3bebfa7ee | TRUE
|  | A.4.6.3-3/CA_28A-38A_0 | Supported Bandwidth Combination Set: CA_28A-38A_0 |  | FALSE | TRUE¦FALSE | FALSE |  |  | c25ac367-9ef1-497e-bae9-122424655ff0 | 17c893d1-a388-4879-b552-6f27054e5623 | TRUE
|  | A.4.6.3-3/CA_28A-40D | CA_28A-40D |  | FALSE | TRUE¦FALSE | FALSE |  |  | bd811df9-4d73-451b-bd9c-cd0d659e1da0 | 1ac61b10-af9f-4766-8d3f-51c0f5da6929 | TRUE
|  | A.4.6.3-3/CA_28A-40D_0 | Supported Bandwidth Combination Set: CA_28A-40D_0 |  | FALSE | TRUE¦FALSE | FALSE |  |  | 2fa946f3-5ba0-4469-ab49-f8bd22b983fc | 50cb2966-791f-4275-b56e-11d7e231d50d | TRUE
|  | A.4.6.3-3/CA_28A-41A | CA_28A-41A |  | FALSE | TRUE¦FALSE | FALSE |  |  | 04ca2c35-001b-4a11-990c-54b12b67343d | 139a55d8-db03-41f6-af02-571721b432ab | TRUE
|  | A.4.6.3-3/CA_28A-41A_0 | Supported Bandwidth Combination Set: CA_28A-41A_0 |  | FALSE | TRUE¦FALSE | FALSE |  |  | 09bdc934-6cd6-47b4-8f74-1fb9062dd249 | b42323c7-4fd2-4e9b-9342-77901ac87894 | TRUE
|  | A.4.6.3-3/CA_28A-41A_1 | Supported Bandwidth Combination Set: CA_28A-41A_1 |  | FALSE | TRUE¦FALSE | FALSE |  |  | a5d73026-2319-4691-8243-f74f53da3fc5 | 435f30c3-99e5-4a64-8754-7155d6a49d08 | TRUE
|  | A.4.6.3-3/CA_28A-41A+28A-41A | Supported CA Bandwidth Class in UL: CA_28A-41A+28A-41A |  | FALSE | TRUE¦FALSE | FALSE |  |  | 8a97877e-2c50-4ff8-b688-6ded8e828a43 | 7ab2777c-f111-4590-be71-535cac3d89b5 | FALSE
|  | A.4.6.3-3/CA_28A-41C | CA_28A-41C |  | FALSE | TRUE¦FALSE | FALSE |  |  | 728da9e3-aca3-4e0e-af9d-ec43666ca77a | 8365f981-ce17-4bef-a830-8682ea146322 | TRUE
|  | A.4.6.3-3/CA_28A-41C_0 | Supported Bandwidth Combination Set: CA_28A-41C_0 |  | FALSE | TRUE¦FALSE | FALSE |  |  | 0ac7c07e-24d1-4f34-a535-9e51508b77d7 | 935013d2-7269-4101-b82f-c177da2a35c6 | TRUE
|  | A.4.6.3-3/CA_28A-42A | CA_28A-42A |  | FALSE | TRUE¦FALSE | FALSE |  |  | 2a72586d-c513-4722-8a5d-6aa943f06973 | 0f4d15cf-ee9a-4a3c-a0de-4f522311afa0 | FALSE
|  | A.4.6.3-3/CA_28A-42A_0 | Supported Bandwidth Combination Set: CA_28A-42A_0 |  | FALSE | TRUE¦FALSE | FALSE |  |  | ecfe18bb-916a-474e-ba13-157521e70a18 | c082bfa9-24ec-4959-9233-603efce541ba | FALSE
|  | A.4.6.3-3/CA_28A-42A+28A-42A | Supported CA Bandwidth Class in UL: CA_28A-42A+28A-42A |  | FALSE | TRUE¦FALSE | FALSE |  |  | 8b6a7247-0eba-4874-8344-f5406eeef6db | aa750304-a1d2-4342-bf79-f76afbb9e9ca | FALSE
|  | A.4.6.3-3/CA_28A-42C | CA_28A-42C |  | FALSE | TRUE¦FALSE | FALSE |  |  | 81b96441-6d03-4ee4-ab78-1f145c1e2178 | 358ddc60-5a47-49c4-a25f-93b21033b6c1 | FALSE
|  | A.4.6.3-3/CA_28A-42C_0 | Supported Bandwidth Combination Set: CA_28A-42C_0 |  | FALSE | TRUE¦FALSE | FALSE |  |  | b5a17d60-dff5-4b97-ae28-6dd4184cad8a | 98a34eb5-d8db-4b06-817b-8436082f3875 | FALSE
|  | A.4.6.3-3/CA_28A-42C+28A-42A | Supported CA Bandwidth Class in UL: CA_28A-42C+28A-42A |  | FALSE | TRUE¦FALSE | FALSE |  |  | a24d4d56-8f2d-498c-9141-74054c048970 | 0c38fc94-5934-4c64-a04f-3b5645f34459 | FALSE
|  | A.4.6.3-3/CA_28A-42C+42C | Supported CA Bandwidth Class in UL: CA_28A-42C+42C |  | FALSE | TRUE¦FALSE | FALSE |  |  | 78a1fb13-bf08-4343-8748-194d59b13f72 | 4c8b88cd-0ddf-4de7-b4c1-d9967135156a | FALSE
|  | A.4.6.3-3/CA_28A-46A | CA_28A-46A |  | FALSE | TRUE¦FALSE | FALSE |  |  | 914f50d8-78e8-4e50-9d33-86a4779f396b | 429a07fe-ac5e-4a9d-bded-370c8be72a18 | FALSE
|  | A.4.6.3-3/CA_28A-46A_0 | Supported Bandwidth Combination Set: CA_28A-46A_0 |  | FALSE | TRUE¦FALSE | FALSE |  |  | 1268d46d-de96-4218-af69-10b231e6e023 | 5da169dd-4b54-4a1e-853a-6c2e7b5e6315 | FALSE
|  | A.4.6.3-3/CA_29A-30A | CA_29A-30A |  | FALSE | TRUE¦FALSE | TRUE |  |  | 57c48aba-8204-4b59-98d0-e9d755ad0194 | ff2e390a-37f7-48f9-a294-cdace8753464 | FALSE
|  | A.4.6.3-3/CA_29A-30A_0 | Supported Bandwidth Combination Set: CA_29A-30A_0 |  | FALSE | TRUE¦FALSE | FALSE |  |  | 387047c5-9db1-4dc3-8b1f-dd9ad26c9e24 | ba631c7d-03f4-473c-a78c-7ada6b0be57b | FALSE
|  | A.4.6.3-3/CA_29A-66A | CA_29A-66A |  | FALSE | TRUE¦FALSE | TRUE |  |  | 050890d7-ddc9-4da5-9d5d-2958d8b0d33f | 7cf122a8-0265-4b89-af72-73130f186337 | FALSE
|  | A.4.6.3-3/CA_29A-66A_0 | Supported Bandwidth Combination Set: CA_29A-66A_0 |  | FALSE | TRUE¦FALSE | FALSE |  |  | 18882992-c515-4f86-8e19-ff2be0f88e85 | baccc3d7-18de-465d-b747-c90a031473dd | FALSE
|  | A.4.6.3-3/CA_29A-66A-66A | CA_29A-66A-66A |  | FALSE | TRUE¦FALSE | TRUE |  |  | 482af3af-c9ca-4d9e-a550-23b7d5fc577b | 067748e1-b6fa-42a4-bccc-5599bd3e5323 | FALSE
|  | A.4.6.3-3/CA_29A-66A-66A_0 | Supported Bandwidth Combination Set: CA_29A-66A-66A_0 |  | FALSE | TRUE¦FALSE | FALSE |  |  | 129b73ef-9a73-47f6-9e4b-734519feaf21 | d4ed5a52-a671-4858-83fd-9ea10d0e0493 | FALSE
|  | A.4.6.3-3/CA_29A-66C | CA_29A-66C |  | FALSE | TRUE¦FALSE | TRUE |  |  | 7d1581a7-1c9a-4954-b255-5976206c72e8 | f4461b4a-bb64-411e-bfd2-c3496a2a8ca5 | FALSE
|  | A.4.6.3-3/CA_29A-66C_0 | Supported Bandwidth Combination Set: CA_29A-66C_0 |  | FALSE | TRUE¦FALSE | FALSE |  |  | 042dd012-a718-49d1-8cd9-7a2eb9a41c67 | 9d90edea-9ec9-47d0-9257-e7cf8fe63c14 | FALSE
|  | A.4.6.3-3/CA_29A-70A | CA_29A-70A |  | FALSE | TRUE¦FALSE | FALSE |  |  | ce7438a8-c353-41df-863b-9c72dbcd01ed | b10d8c12-a4a8-4f85-af5d-079a7f0405eb | FALSE
|  | A.4.6.3-3/CA_29A-70A_0 | Supported Bandwidth Combination Set: CA_29A-70A_0 |  | FALSE | TRUE¦FALSE | FALSE |  |  | 9f3eb14c-c590-48d0-8c78-47ac264614bb | 4669fcb1-a757-4d91-ba05-88789ea60fdf | FALSE
|  | A.4.6.3-3/CA_29A-70C | CA_29A-70C |  | FALSE | TRUE¦FALSE | FALSE |  |  | 77835406-729f-42d0-8b63-fda657b0e954 | aa7df78c-ae0e-4da2-90df-6fa37c994529 | FALSE
|  | A.4.6.3-3/CA_29A-70C_0 | Supported Bandwidth Combination Set: CA_29A-70C_0 |  | FALSE | TRUE¦FALSE | FALSE |  |  | 66bcbb11-4fd0-4939-85a9-11a07319ffca | 96aaddb1-67e7-4579-87f8-7fb69d113a3b | FALSE
|  | A.4.6.3-3/CA_30A-48A | CA_30A-48A |  | FALSE | TRUE¦FALSE | FALSE |  |  | 13ddd641-d2a4-4d6f-ab36-ba2911911dc3 | 6b5a2445-2f25-4cf0-aee3-e139b240bc68 | FALSE
|  | A.4.6.3-3/CA_30A-48A_0 | Supported Bandwidth Combination Set: CA_30A-48A_0 |  | FALSE | TRUE¦FALSE | FALSE |  |  | 6ee6aeae-a7bf-43ed-a4f0-04b6e23a191d | 522c904b-573f-443c-b2d3-defec956ac8c | FALSE
|  | A.4.6.3-3/CA_30A-48A+30A-48A | Supported CA Bandwidth Class in UL: CA_30A-48A+30A-48A |  | FALSE | TRUE¦FALSE | FALSE |  |  | ce53f260-88b9-4818-a6de-e6de611a0293 | 61395e31-a2ec-4567-bb50-11898219b6ec | FALSE
|  | A.4.6.3-3/CA_30A-66A | CA_30A-66A |  | FALSE | TRUE¦FALSE | TRUE |  |  | ec152834-d989-4dd0-a709-89f7c537a4fb | fa1ef297-3cad-48db-a5af-f2d75bcbe152 | FALSE
|  | A.4.6.3-3/CA_30A-66A_0 | Supported Bandwidth Combination Set: CA_30A-66A_0 |  | FALSE | TRUE¦FALSE | FALSE |  |  | 14e3ba04-82fa-434d-a732-997703c229af | 4134d462-6399-41f0-b47d-b1f8074edb33 | FALSE
|  | A.4.6.3-3/CA_30A-66A+30A-66A | Supported CA Bandwidth Class in UL: CA_30A-66A+30A-66A |  | FALSE | TRUE¦FALSE | FALSE |  |  | f62c6ee7-903e-4b99-817a-f8014764e198 | 3ed18442-07cc-4cc7-90da-78e5a7ac4d66 | FALSE
|  | A.4.6.3-3/CA_30A-66A-66A | CA_30A-66A-66A |  | FALSE | TRUE¦FALSE | TRUE |  |  | 0d83d9a5-3344-4531-83af-d03299820017 | fb940cdb-9c7a-47f1-b756-1e8f80ae8570 | FALSE
|  | A.4.6.3-3/CA_30A-66A-66A_0 | Supported Bandwidth Combination Set: CA_30A-66A-66A_0 |  | FALSE | TRUE¦FALSE | FALSE |  |  | 74493cc7-7f00-490f-84e6-de4d2e7f6edc | b98a372e-9bff-4185-85b2-f4c361956b8f | FALSE
|  | A.4.6.3-3/CA_38A-40A-40A | CA_38A-40A-40A |  | FALSE | TRUE¦FALSE | FALSE |  |  | be7b6e50-ed0a-4221-81c0-d49f463feec1 | 0a208cc4-cf53-458b-b5de-72d2d1ee7091 | FALSE
|  | A.4.6.3-3/CA_38A-40A-40A_0 | Supported Bandwidth Combination Set: CA_38A-40A-40A_0 |  | FALSE | TRUE¦FALSE | FALSE |  |  | 2a33a70e-c369-4409-91c3-bdad8d1c601b | 599e66e1-3d63-4d34-8f8c-67841138a964 | FALSE
|  | A.4.6.3-3/CA_38A-40A-40A_1 | Supported Bandwidth Combination Set: CA_38A-40A-40A_1 |  | FALSE | TRUE¦FALSE | FALSE |  |  | 646d0ab8-17db-4a70-878a-a3172c9059d3 | 4dd99bbd-ebaa-473b-8c16-5b0f5d39bbdc | FALSE
|  | A.4.6.3-3/CA_38A-40C | CA_38A-40C |  | FALSE | TRUE¦FALSE | FALSE |  |  | f629a6ea-67a6-4387-b7fc-90b7990ea812 | 2c1c42a5-d324-4406-bef9-b7da4aa612a4 | TRUE
|  | A.4.6.3-3/CA_38A-40C_0 | Supported Bandwidth Combination Set: CA_38A-40C_0 |  | FALSE | TRUE¦FALSE | FALSE |  |  | 84dabf43-a111-4649-9d82-2827d0856b31 | e910a840-3b11-4050-a6bd-37922ab17dc9 | TRUE
|  | A.4.6.3-3/CA_38A-40C_1 | Supported Bandwidth Combination Set: CA_38A-40C_1 |  | FALSE | TRUE¦FALSE | FALSE |  |  | 0ee4c7e6-7d62-4caa-b57e-947c6758750e | 4eb46404-2152-4cf1-b0b0-89bfa58aedb6 | TRUE
|  | A.4.6.3-3/CA_39A-41A | CA_39A-41A |  | FALSE | TRUE¦FALSE | TRUE |  |  | d896320e-d3c5-4388-b50b-ac2faec2e58d | f3815426-737e-4f5c-b191-91affb0d1a8e | TRUE
|  | A.4.6.3-3/CA_39A-41A_0 | Supported Bandwidth Combination Set: CA_39A-41A_0 |  | FALSE | TRUE¦FALSE | FALSE |  |  | a317f795-5f95-4e02-a8b2-fbaf4b8c7e5a | 99152c86-5fde-49d3-9aff-dd5facda01e6 | TRUE
|  | A.4.6.3-3/CA_39A-41A+39A-41A | Supported CA Bandwidth Class in UL: CA_39A-41A+39A-41A |  | FALSE | TRUE¦FALSE | FALSE |  |  | c52b5ef6-277b-4f74-ba93-095f242464ad | 0a91f409-7195-486a-aba7-50a5493ae02e | FALSE
|  | A.4.6.3-3/CA_39A-41C | CA_39A-41C |  | FALSE | TRUE¦FALSE | TRUE |  |  | f42c3a83-7aef-4820-a18c-de3283801cd0 | f9dc394b-5696-4cb7-b023-6feaf3cd38f2 | TRUE
|  | A.4.6.3-3/CA_39A-41C_0 | Supported Bandwidth Combination Set: CA_39A-41C_0 |  | FALSE | TRUE¦FALSE | FALSE |  |  | d50b4931-8092-42ec-890e-f225bdcab1d4 | 3708df93-172a-4da4-b287-e1aa6877aa44 | TRUE
|  | A.4.6.3-3/CA_39A-41C+39A-41A | Supported CA Bandwidth Class in UL: CA_39A-41C+39A-41A |  | FALSE | TRUE¦FALSE | FALSE |  |  | 7bbe6776-8289-4beb-941c-f64919c2c7d8 | 2362dece-29cb-4c8e-bcea-bcadb211814d | FALSE
|  | A.4.6.3-3/CA_39A-41C+39A-41C | Supported CA Bandwidth Class in UL: CA_39A-41C+39A-41C |  | FALSE | TRUE¦FALSE | FALSE |  |  | 0a8928d0-2dea-430d-97cd-8142eae7b682 | 39d85294-3e97-40f2-9e3f-aa6a53b48591 | FALSE
|  | A.4.6.3-3/CA_39A-41C+41C | Supported CA Bandwidth Class in UL: CA_39A-41C+41C |  | FALSE | TRUE¦FALSE | FALSE |  |  | d7457801-ffe7-43d5-9f8f-0b1bfcfe517a | e673bacd-9e0b-4157-8b45-88c23e0d72e1 | FALSE
|  | A.4.6.3-3/CA_39A-41D | CA_39A-41D |  | FALSE | TRUE¦FALSE | FALSE |  |  | 2b00a29d-82e3-4b13-b288-e82dd732007f | 69ead2f5-75d3-4d97-bc45-927c6ce3d2a9 | FALSE
|  | A.4.6.3-3/CA_39A-41D_0 | Supported Bandwidth Combination Set: CA_39A-41D_0 |  | FALSE | TRUE¦FALSE | FALSE |  |  | d0e738f0-7261-4619-81dc-4b95ec8bb2c4 | a98e2e3a-e1c6-4b5c-bb6c-9b1a570569ba | FALSE
|  | A.4.6.3-3/CA_39A-41D+39A-41A | Supported CA Bandwidth Class in UL: CA_39A-41D+39A-41A |  | FALSE | TRUE¦FALSE | FALSE |  |  | 638f6353-bc78-4530-abed-b2c685bc4b88 | 69e295b6-4272-4f6e-b21d-fe7df7155e31 | FALSE
|  | A.4.6.3-3/CA_39A-41D+41C | Supported CA Bandwidth Class in UL: CA_39A-41D+41C |  | FALSE | TRUE¦FALSE | FALSE |  |  | 74b7f422-eea9-47e9-891a-844a3c446371 | 1bf5606e-6d15-442a-9cae-b83bbc7b8854 | FALSE
|  | A.4.6.3-3/CA_39A-46A | CA_39A-46A |  | FALSE | TRUE¦FALSE | FALSE |  |  | 86de047b-4197-4d52-8a33-c471fa60dab2 | f0f0c6a2-2faa-40c1-898d-ad935674c225 | FALSE
|  | A.4.6.3-3/CA_39A-46A_0 | Supported Bandwidth Combination Set: CA_39A-46A_0 |  | FALSE | TRUE¦FALSE | FALSE |  |  | d21ea4b2-0966-4be3-83b0-ae0b0853df7e | 76abe62f-2deb-4425-93c8-cf56c7ccf26f | FALSE
|  | A.4.6.3-3/CA_39C-41A | CA_39C-41A |  | FALSE | TRUE¦FALSE | TRUE |  |  | 84433853-0d33-4640-a98a-8c7ee2e29ef4 | efb097ae-f855-4268-a807-7b7aad94f857 | TRUE
|  | A.4.6.3-3/CA_39C-41A_0 | Supported Bandwidth Combination Set: CA_39C-41A_0 |  | FALSE | TRUE¦FALSE | FALSE |  |  | dddc8e9c-9da4-41f1-bab5-d06f14bf6d66 | cb9d666e-f881-4587-9a31-6a19049dee44 | TRUE
|  | A.4.6.3-3/CA_39C-41A+39A-41A | Supported CA Bandwidth Class in UL: CA_39C-41A+39A-41A |  | FALSE | TRUE¦FALSE | FALSE |  |  | b7cebd4c-1582-4ec7-b61d-bb2dadcd5167 | 63b26ebb-ddbb-4f13-8eac-6f1a3b70b755 | FALSE
|  | A.4.6.3-3/CA_39C-41A+39C | Supported CA Bandwidth Class in UL: CA_39C-41A+39C |  | FALSE | TRUE¦FALSE | FALSE |  |  | 93493f27-c929-4ccd-8c1e-ca0d8b55f734 | b77ee836-cc5d-4fc2-8f78-280aef677131 | TRUE
|  | A.4.6.3-3/CA_39C-41A+39C-41A | Supported CA Bandwidth Class in UL: CA_39C-41A+39C-41A |  | FALSE | TRUE¦FALSE | FALSE |  |  | 71b40a59-601f-4bc2-af73-79446c58e071 | 88790fef-47b1-4ba7-a53a-afc77e0cb625 | FALSE
|  | A.4.6.3-3/CA_39C-41C | CA_39C-41C |  | FALSE | TRUE¦FALSE | FALSE |  |  | d74e91a9-82f6-492c-b9ad-3b17ad6fd012 | d4f70afc-3e6c-4770-ba80-2617bc72127a | FALSE
|  | A.4.6.3-3/CA_39C-41C_0 | Supported Bandwidth Combination Set: CA_39C-41C_0 |  | FALSE | TRUE¦FALSE | FALSE |  |  | 9ebe54cf-2c03-4a14-afff-7fc9dda55f0a | d0f66d3a-673f-497e-903a-decaa45b9fd1 | FALSE
|  | A.4.6.3-3/CA_39C-41C+39A-41A | Supported CA Bandwidth Class in UL: CA_39C-41C+39A-41A |  | FALSE | TRUE¦FALSE | FALSE |  |  | e28887cd-b517-4b89-b36f-25d0fd985821 | e88257cb-d192-44b1-a69a-fd40b7040cc4 | FALSE
|  | A.4.6.3-3/CA_39C-41C+39C | Supported CA Bandwidth Class in UL: CA_39C-41C+39C |  | FALSE | TRUE¦FALSE | FALSE |  |  | 1f4fb4c1-5aa0-4d22-a592-8898bb7410f3 | d9d7c529-9044-4adb-a7c5-faf67731ff72 | FALSE
|  | A.4.6.3-3/CA_39C-41C+41C | Supported CA Bandwidth Class in UL: CA_39C-41C+41C |  | FALSE | TRUE¦FALSE | FALSE |  |  | af2e064e-2af4-42d8-8077-09d9025cd620 | 8c153ad2-344b-42ab-8b4b-d2af7c6438a9 | FALSE
|  | A.4.6.3-3/CA_40A-46A | CA_40A-46A |  | FALSE | TRUE¦FALSE | FALSE |  |  | 5fef78cf-7348-4d90-97e2-2dc56545e40d | 64980eb4-2403-456f-b164-bf93883cd2dc | FALSE
|  | A.4.6.3-3/CA_40A-46A_0 | Supported Bandwidth Combination Set: CA_40A-46A_0 |  | FALSE | TRUE¦FALSE | FALSE |  |  | 86cc49f6-9683-4980-aa5a-1ed54b1b5138 | 70545811-198e-43a2-9902-542bc2ee47c9 | FALSE
|  | A.4.6.3-3/CA_40A-46A_1 | Supported Bandwidth Combination Set: CA_40A-46A_1 |  | FALSE | TRUE¦FALSE | FALSE |  |  | ae644e36-df43-4ed4-993c-6b2b883f9e3d | 6496b86c-d23f-4d84-8218-251bac098a1b | FALSE
|  | A.4.6.3-3/CA_41A-42A | CA_41A-42A |  | FALSE | TRUE¦FALSE | TRUE |  |  | 937496a7-2eae-4d7c-af79-09f036f2bf2c | 22da5bd9-0063-423f-9e93-dcd60dc5f164 | FALSE
|  | A.4.6.3-3/CA_41A-42A_0 | Supported Bandwidth Combination Set: CA_41A-42A_0 |  | FALSE | TRUE¦FALSE | FALSE |  |  | 47c1742f-3c3d-4cd4-9040-d4867353247b | 29092ab1-7c8f-4f59-adf0-633343fa6ee2 | FALSE
|  | A.4.6.3-3/CA_41A-42A+41A-42A | Supported CA Bandwidth Class in UL: CA_41A-42A+41A-42A |  | FALSE | TRUE¦FALSE | FALSE |  |  | d0383186-3d47-4088-b108-6146baa7669f | 14a1a9c8-31c4-4bc8-9cc7-c4c7259765fb | FALSE
|  | A.4.6.3-3/CA_41A-42C | CA_41A-42C |  | FALSE | TRUE¦FALSE | TRUE |  |  | c70151f7-0040-4e78-aea8-135695f15b7d | f03528ad-5fe2-4a5a-b5dc-ce75fcfb2906 | FALSE
|  | A.4.6.3-3/CA_41A-42C_0 | Supported Bandwidth Combination Set: CA_41A-42C_0 |  | FALSE | TRUE¦FALSE | FALSE |  |  | 9b8ca0cb-1d4a-468a-aa20-29d3e0c226bc | dcb01904-54a7-46ba-aa1c-5a78e05ccc8f | FALSE
|  | A.4.6.3-3/CA_41A-42C+41A-42A | Supported CA Bandwidth Class in UL: CA_41A-42C+41A-42A |  | FALSE | TRUE¦FALSE | FALSE |  |  | f964ae22-9dc8-40cf-839e-66fb2653bc51 | 93578a86-88e7-4ae2-b891-92e1fef89d1a | FALSE
|  | A.4.6.3-3/CA_41A-42C+41A-42C | Supported CA Bandwidth Class in UL: CA_41A-42C+41A-42C |  | FALSE | TRUE¦FALSE | FALSE |  |  | 0d11234a-fa5a-41b3-9962-73b40eebf879 | c0139f0b-f5e2-4d69-a833-bbad2cedbae1 | FALSE
|  | A.4.6.3-3/CA_41A-42C+42C | Supported CA Bandwidth Class in UL: CA_41A-42C+42C |  | FALSE | TRUE¦FALSE | FALSE |  |  | b30b89a6-1d7d-4334-930a-a0158aca1f66 | 6ee1e265-f293-492f-aa9d-f13f90960dc8 | FALSE
|  | A.4.6.3-3/CA_41A-46A | CA_41A-46A |  | FALSE | TRUE¦FALSE | FALSE |  |  | d8eaa214-99e8-42f9-a292-d4df069b5e26 | 3c37d554-e5a1-4258-9576-73d85f84b97c | FALSE
|  | A.4.6.3-3/CA_41A-46A_0 | Supported Bandwidth Combination Set: CA_41A-46A_0 |  | FALSE | TRUE¦FALSE | FALSE |  |  | 63ecfdf9-ba67-4c28-9e0d-62bdeffe198a | be2ad9a9-8de5-4092-97b8-e66740530c12 | FALSE
|  | A.4.6.3-3/CA_41A-48A | CA_41A-48A |  | FALSE | TRUE¦FALSE | FALSE |  |  | 33d13a58-6e92-4937-a926-92ad378cc575 | 9c083ec4-f50b-4384-a355-4b18606f1137 | FALSE
|  | A.4.6.3-3/CA_41A-48A_0 | Supported Bandwidth Combination Set: CA_41A-48A_0 |  | FALSE | TRUE¦FALSE | FALSE |  |  | 3d7c09de-a269-4238-a1dc-42351c004bd8 | 98268d74-fb2f-4379-af7c-aafc135b408b | FALSE
|  | A.4.6.3-3/CA_41A-48C | CA_41A-48C |  | FALSE | TRUE¦FALSE | FALSE |  |  | ea3737a1-30aa-46ac-9a09-46552475488a | 55219821-8158-49ab-8e43-0e8c9c335d71 | FALSE
|  | A.4.6.3-3/CA_41A-48C_0 | Supported Bandwidth Combination Set: CA_41A-48C_0 |  | FALSE | TRUE¦FALSE | FALSE |  |  | d6edc4a7-68bd-4d14-a360-a83e78a1d45a | d975661d-96c5-4a79-9066-e96c479eb3aa | FALSE
|  | A.4.6.3-3/CA_41A-48D | CA_41A-48D |  | FALSE | TRUE¦FALSE | FALSE |  |  | 59b6d242-1f9b-426d-a209-ab7d67990b97 | 6b4de7d9-32db-47b0-bdaf-2653fd643104 | FALSE
|  | A.4.6.3-3/CA_41A-48D_0 | Supported Bandwidth Combination Set: CA_41A-48D_0 |  | FALSE | TRUE¦FALSE | FALSE |  |  | 024678a7-96d9-44a0-aa4d-46e0b0e78494 | 0dbf4483-a9cc-4e30-9dd1-87ffe1f99d2b | FALSE
|  | A.4.6.3-3/CA_41C-42A | CA_41C-42A |  | FALSE | TRUE¦FALSE | TRUE |  |  | c959a7b3-5958-4871-b71c-6392a7be1b07 | 7feedafd-adbe-4330-85ae-f947f145b08e | FALSE
|  | A.4.6.3-3/CA_41C-42A_0 | Supported Bandwidth Combination Set: CA_41C-42A_0 |  | FALSE | TRUE¦FALSE | FALSE |  |  | 1f642cdf-6aac-4764-9f16-bf0ced1f812b | 71f6d36e-6229-41f3-8c25-eaf711c424e5 | FALSE
|  | A.4.6.3-3/CA_41C-42A+41A-42A | Supported CA Bandwidth Class in UL: CA_41C-42A+41A-42A |  | FALSE | TRUE¦FALSE | FALSE |  |  | f8352b0f-c79c-49d8-9300-fa42293c27c7 | 9be257ff-eba6-4cc7-915e-1bd1e3b49617 | FALSE
|  | A.4.6.3-3/CA_41C-42A+41C | Supported CA Bandwidth Class in UL: CA_41C-42A+41C |  | FALSE | TRUE¦FALSE | FALSE |  |  | 35f038e3-f510-4d27-8137-b44b3ea277f6 | 8352f1b5-ac03-4b95-bdbd-c94d68030618 | FALSE
|  | A.4.6.3-3/CA_41C-42A+41C-42A | Supported CA Bandwidth Class in UL: CA_41C-42A+41C-42A |  | FALSE | TRUE¦FALSE | FALSE |  |  | c43a406a-de2d-408b-bd4b-b5b1638bb156 | 5ff139cf-f0ec-4ca7-95c4-fa57ec9f6bf1 | FALSE
|  | A.4.6.3-3/CA_41C-42C | CA_41C-42C |  | FALSE | TRUE¦FALSE | FALSE |  |  | a8a6c576-d761-4f68-b981-c80c72174a0f | 8ea969ec-f35e-469e-b9f5-0ceefd7cedf7 | FALSE
|  | A.4.6.3-3/CA_41C-42C_0 | Supported Bandwidth Combination Set: CA_41C-42C_0 |  | FALSE | TRUE¦FALSE | FALSE |  |  | 4f79700e-a323-4bb6-b7f1-bf8293c486a2 | 9efad39e-b2ff-46a9-aed3-af0f76bc13ea | FALSE
|  | A.4.6.3-3/CA_41C-42C+41A-42A | Supported CA Bandwidth Class in UL: CA_41C-42C+41A-42A |  | FALSE | TRUE¦FALSE | FALSE |  |  | 030518c6-43c2-46b2-b7f8-4e865e98b2aa | c7be4e63-17d2-45f5-96e5-22e65e2b0362 | FALSE
|  | A.4.6.3-3/CA_41C-42C+41C | Supported CA Bandwidth Class in UL: CA_41C-42C+41C |  | FALSE | TRUE¦FALSE | FALSE |  |  | d5f770a5-276f-4e17-b760-2900a60b34e1 | 653c2857-fbc7-49ba-b0aa-712952652b99 | FALSE
|  | A.4.6.3-3/CA_41C-42C+41C-42C | Supported CA Bandwidth Class in UL: CA_41C-42C+41C-42C |  | FALSE | TRUE¦FALSE | FALSE |  |  | b6a50dc0-0c84-4b13-98b9-92a390e8bf34 | c252785e-93d4-45ce-8666-dbbc4db2b3ab | FALSE
|  | A.4.6.3-3/CA_41C-42C+42C | Supported CA Bandwidth Class in UL: CA_41C-42C+42C |  | FALSE | TRUE¦FALSE | FALSE |  |  | a552774f-a663-4788-bbd0-693e807ae6e8 | c8813d94-4ecc-4df4-81c0-38a7b7b0dff6 | FALSE
|  | A.4.6.3-3/CA_41C-48A | CA_41C-48A |  | FALSE | TRUE¦FALSE | FALSE |  |  | 2ab58b03-1eea-4056-8f93-1f9c91f6ddff | eed89908-72b1-4726-801d-cad1aea9766d | FALSE
|  | A.4.6.3-3/CA_41C-48A_0 | Supported Bandwidth Combination Set: CA_41C-48A_0 |  | FALSE | TRUE¦FALSE | FALSE |  |  | d38cfd16-0407-4933-be43-ec4beafd4018 | ad0f752c-5059-4da3-bca7-b6f6c1ed5fb1 | FALSE
|  | A.4.6.3-3/CA_41C-48A+41C | Supported CA Bandwidth Class in UL: CA_41C-48A+41C |  | FALSE | TRUE¦FALSE | FALSE |  |  | 119148f9-f633-40f8-a77e-7bd2d83f93a5 | 2166dd4c-f664-49b1-a411-00549fcbc66b | FALSE
|  | A.4.6.3-3/CA_41C-48C | CA_41C-48C |  | FALSE | TRUE¦FALSE | FALSE |  |  | a1db80bb-0587-4673-8bd1-d220d767e79c | ed0217e9-9b11-43fa-8af0-7ffaa65e5c5f | FALSE
|  | A.4.6.3-3/CA_41C-48C_0 | Supported Bandwidth Combination Set: CA_41C-48C_0 |  | FALSE | TRUE¦FALSE | FALSE |  |  | e4368924-484c-48e8-a312-6a2e3d9b399c | 11dbccef-7673-4797-8350-7fa1cae16a03 | FALSE
|  | A.4.6.3-3/CA_41C-48C+41C | Supported CA Bandwidth Class in UL: CA_41C-48C+41C |  | FALSE | TRUE¦FALSE | FALSE |  |  | 36417235-a6e6-4267-9aed-a7181d44459c | 39ca600a-1f3f-40dd-b7c9-8e81ce23c758 | FALSE
|  | A.4.6.3-3/CA_41C-48D | CA_41C-48D |  | FALSE | TRUE¦FALSE | FALSE |  |  | c04f2501-26e4-4c36-a187-ae362bf4ff96 | 9c5ba4e4-96b3-498b-b6a4-2bf4b1f5a763 | FALSE
|  | A.4.6.3-3/CA_41C-48D_0 | Supported Bandwidth Combination Set: CA_41C-48D_0 |  | FALSE | TRUE¦FALSE | FALSE |  |  | d26f798f-96fe-4a6f-bb2a-62e49890bba3 | b29d3661-8fbe-49e9-87f1-90c9d8608128 | FALSE
|  | A.4.6.3-3/CA_41C-48D+41C | Supported CA Bandwidth Class in UL: CA_41C-48D+41C |  | FALSE | TRUE¦FALSE | FALSE |  |  | bc9c998a-1de1-4789-9184-a28ad4219ea9 | 2f8c383b-72da-4478-a1e8-f9c62fab306b | FALSE
|  | A.4.6.3-3/CA_41D-48A | CA_41D-48A |  | FALSE | TRUE¦FALSE | FALSE |  |  | a4b38419-442e-4825-9957-230ef5516efb | 091e0583-5485-4707-b861-c58fb7624168 | FALSE
|  | A.4.6.3-3/CA_41D-48A_0 | Supported Bandwidth Combination Set: CA_41D-48A_0 |  | FALSE | TRUE¦FALSE | FALSE |  |  | 0d3d28f1-b02f-4b09-a0e6-88c945b98c66 | 216b4a33-c6d4-4690-909c-f7988ed15606 | FALSE
|  | A.4.6.3-3/CA_41D-48A+41C | Supported CA Bandwidth Class in UL: CA_41D-48A+41C |  | FALSE | TRUE¦FALSE | FALSE |  |  | 794239b7-9f25-4157-bff7-f3466afe6246 | 9f28c699-a5c6-4459-8c21-412c244edd4c | FALSE
|  | A.4.6.3-3/CA_41D-48C | CA_41D-48C |  | FALSE | TRUE¦FALSE | FALSE |  |  | 70a8d507-ac6e-461a-984b-06333454d9c0 | d88267cd-1f42-48ea-b70b-ad2dca7332e0 | FALSE
|  | A.4.6.3-3/CA_41D-48C_0 | Supported Bandwidth Combination Set: CA_41D-48C_0 |  | FALSE | TRUE¦FALSE | FALSE |  |  | 5c5d9e65-1556-45b2-a52b-22f93508f0d2 | 0550bfcf-5464-44bf-afe9-88675575b6fd | FALSE
|  | A.4.6.3-3/CA_41D-48C+41C | Supported CA Bandwidth Class in UL: CA_41D-48C+41C |  | FALSE | TRUE¦FALSE | FALSE |  |  | 02c4b149-6410-4ac4-9628-f974008db344 | 1b9a8b14-86ab-45cb-b8be-54ffbf3ab196 | FALSE
|  | A.4.6.3-3/CA_42A-46A | CA_42A-46A |  | FALSE | TRUE¦FALSE | FALSE |  |  | 4377be68-9448-43a0-85d3-b8856e9b48ec | 66871f92-188f-49a0-8d8e-356201e4ec26 | FALSE
|  | A.4.6.3-3/CA_42A-46A_0 | Supported Bandwidth Combination Set: CA_42A-46A_0 |  | FALSE | TRUE¦FALSE | FALSE |  |  | 02c1a49e-6df6-425e-b8fa-56158150ff78 | 6efd1107-f9a7-4441-bed1-2eb496d24c2a | FALSE
|  | A.4.6.3-3/CA_46A-46A-66A | CA_46A-46A-66A |  | FALSE | TRUE¦FALSE | TRUE |  |  | 3e2db271-9e1c-44a4-a3c6-3ade6011eb3e | 1d86456b-68f1-4567-92fa-92f7ceaf8484 | FALSE
|  | A.4.6.3-3/CA_46A-46A-66A_0 | Supported Bandwidth Combination Set: CA_46A-46A-66A_0 |  | FALSE | TRUE¦FALSE | FALSE |  |  | 319b45c1-36b6-4fd3-83f1-9c6a6b4c7ee0 | 8fdc0983-f807-4109-a57c-4d57aa1ed1ed | FALSE
|  | A.4.6.3-3/CA_46A-46C-66A | CA_46A-46C-66A |  | FALSE | TRUE¦FALSE | TRUE |  |  | e6ade68f-3917-4ed8-b19c-164cf84d111b | d02b8fda-58e2-4e44-a3e0-3bee21bd53bc | FALSE
|  | A.4.6.3-3/CA_46A-46C-66A_0 | Supported Bandwidth Combination Set: CA_46A-46C-66A_0 |  | FALSE | TRUE¦FALSE | FALSE |  |  | f94905ff-8f18-4ee5-9419-67a97651d99f | e96714b2-231f-423f-b1a8-41a1674d0483 | FALSE
|  | A.4.6.3-3/CA_46A-46D-66A | CA_46A-46D-66A |  | FALSE | TRUE¦FALSE | TRUE |  |  | 27c8c719-e711-4515-acdd-b84b179440b7 | 87ad8ef2-1d68-4bdf-af77-55f7249b09b1 | FALSE
|  | A.4.6.3-3/CA_46A-46D-66A_0 | Supported Bandwidth Combination Set: CA_46A-46D-66A_0 |  | FALSE | TRUE¦FALSE | FALSE |  |  | 453672f7-bd31-417f-a51e-82c140388063 | 0547ff52-d6d4-4bc6-ad61-0a7cf34d8491 | FALSE
|  | A.4.6.3-3/CA_46A-66A | CA_46A-66A |  | FALSE | TRUE¦FALSE | FALSE |  |  | 7c509c1a-7eda-4c39-93c3-1ea005dd3c25 | 3be83119-091c-4092-9aba-39011bbe57c5 | FALSE
|  | A.4.6.3-3/CA_46A-66A_0 | Supported Bandwidth Combination Set: CA_46A-66A_0 |  | FALSE | TRUE¦FALSE | FALSE |  |  | 43d8c3cf-5449-476d-9f34-3836fcd084de | 4a4f3156-400e-415b-ba4e-f4dc16f9169d | FALSE
|  | A.4.6.3-3/CA_46A-66A-66A | CA_46A-66A-66A |  | FALSE | TRUE¦FALSE | FALSE |  |  | cd3ef104-a2b1-4f79-a90e-4af6be4bf11c | af5d3f4f-4016-425a-8c92-6ed06705ebbe | FALSE
|  | A.4.6.3-3/CA_46A-66A-66A_0 | Supported Bandwidth Combination Set: CA_46A-66A-66A_0 |  | FALSE | TRUE¦FALSE | FALSE |  |  | e1177971-5a58-42ca-b74e-45345cf79b72 | d712ee4c-d665-4353-8b6d-595b16aef500 | FALSE
|  | A.4.6.3-3/CA_46A-66C | CA_46A-66C |  | FALSE | TRUE¦FALSE | FALSE |  |  | 042d3c96-7fbf-4e16-b8c6-d1d0ac240094 | d896609f-f1a9-4cd9-852a-133384049375 | FALSE
|  | A.4.6.3-3/CA_46A-66C_0 | Supported Bandwidth Combination Set: CA_46A-66C_0 |  | FALSE | TRUE¦FALSE | FALSE |  |  | 04bce5a6-3897-4e4a-841a-bf995e829fdf | 6be58c80-3bc2-4755-b8b1-2f3d2456fb56 | FALSE
|  | A.4.6.3-3/CA_46A-70A | CA_46A-70A |  | FALSE | TRUE¦FALSE | FALSE |  |  | ab0471a8-2ce9-48b4-adc2-8eade0fc2aed | f9a2ef76-ec52-4153-b788-718a3e81afcd | FALSE
|  | A.4.6.3-3/CA_46A-70A_0 | Supported Bandwidth Combination Set: CA_46A-70A_0 |  | FALSE | TRUE¦FALSE | FALSE |  |  | 549978d4-40a9-4e7e-a5e4-80c968cbe7b9 | 51bde1f6-169c-47a0-b87c-5a504d5da33a | FALSE
|  | A.4.6.3-3/CA_46C-66A | CA_46C-66A |  | FALSE | TRUE¦FALSE | TRUE |  |  | c8b8fac3-68b0-4fe3-8b6d-2e8d131bd98e | c1a1dd06-ef0d-4c08-8101-65437f5ea996 | FALSE
|  | A.4.6.3-3/CA_46C-66A_0 | Supported Bandwidth Combination Set: CA_46C-66A_0 |  | FALSE | TRUE¦FALSE | FALSE |  |  | f8097f4f-03dd-4527-8bfc-1959b6e2128c | bb8a1bac-585e-49f5-b9a0-491bb6becf9e | FALSE
|  | A.4.6.3-3/CA_46D-66A | CA_46D-66A |  | FALSE | TRUE¦FALSE | TRUE |  |  | 00226304-7079-40bc-b13e-d030a8d3bb86 | 88f00323-c50f-42b8-83e9-2ee5e4afc9dc | FALSE
|  | A.4.6.3-3/CA_46D-66A_0 | Supported Bandwidth Combination Set: CA_46D-66A_0 |  | FALSE | TRUE¦FALSE | FALSE |  |  | 014c3c45-bd5b-4543-9d23-2c7a263806ab | 8c67a92f-e5d9-492b-92f7-364c6e2d5eda | FALSE
|  | A.4.6.3-3/CA_46D-66A-66A | CA_46D-66A-66A |  | FALSE | TRUE¦FALSE | TRUE |  |  | 2be96069-c351-4b28-8d45-6b700324c5a8 | a2777e0b-de65-4903-9a8f-74ad036931e6 | FALSE
|  | A.4.6.3-3/CA_46D-66A-66A_0 | Supported Bandwidth Combination Set: CA_46D-66A-66A_0 |  | FALSE | TRUE¦FALSE | FALSE |  |  | 3d58762d-ffdf-4758-950a-fd7990b26477 | 096a31cd-c8dc-4005-af92-364927252050 | FALSE
|  | A.4.6.3-3/CA_46E-66A | CA_46E-66A |  | FALSE | TRUE¦FALSE | TRUE |  |  | 2101c5fc-8a37-42e1-914f-31e3a76e8342 | c1f84ee2-a9f1-4d9e-a4f9-42be94818a08 | FALSE
|  | A.4.6.3-3/CA_46E-66A_0 | Supported Bandwidth Combination Set: CA_46E-66A_0 |  | FALSE | TRUE¦FALSE | FALSE |  |  | 4e68de68-9f00-4b2c-aedc-a22bd0f3dc50 | 546d277d-41a5-4d99-8565-5dee1389fb1b | FALSE
|  | A.4.6.3-3/CA_48A-48C-66A | CA_48A-48C-66A |  | FALSE | TRUE¦FALSE | FALSE |  |  | b4ee4883-4267-489d-9689-ab64335a5d4b | e3a6a259-4bd7-4cef-b440-9f3e35883d45 | FALSE
|  | A.4.6.3-3/CA_48A-48C-66A_0 | Supported Bandwidth Combination Set: CA_48A-48C-66A_0 |  | FALSE | TRUE¦FALSE | FALSE |  |  | 963b8d22-589a-4e1d-b83e-8fe5aa0bddfa | d418c30a-80a1-4639-b773-d925f3896866 | FALSE
|  | A.4.6.3-3/CA_48A-66C | CA_48A-66C |  | FALSE | TRUE¦FALSE | FALSE |  |  | 47aa0c59-01b8-4f00-988c-94789f57ebad | 371305aa-3ca6-46a2-91d7-74c656d32196 | FALSE
|  | A.4.6.3-3/CA_48A-66C_0 | Supported Bandwidth Combination Set: CA_48A-66C_0 |  | FALSE | TRUE¦FALSE | FALSE |  |  | 542c8d05-6f39-4452-86ef-d9957aa07af6 | 8b07ae5e-2b80-4cf8-b832-1f71c9d958a6 | FALSE
|  | A.4.6.3-3/CA_48C-66A | CA_48C-66A |  | FALSE | TRUE¦FALSE | FALSE |  |  | 3b93859e-67f7-42f3-8d3e-82265c5ce8c7 | 85fc0911-23bd-4e91-baf4-7147a4491cc0 | FALSE
|  | A.4.6.3-3/CA_48C-66A_0 | Supported Bandwidth Combination Set: CA_48C-66A_0 |  | FALSE | TRUE¦FALSE | FALSE |  |  | 5fe4be2e-2061-42cf-8080-afbc30b5e7d4 | aba79916-d9d1-41c5-8bc4-7c44d7b100ba | FALSE
|  | A.4.6.3-3/CA_48C-66C | CA_48C-66C |  | FALSE | TRUE¦FALSE | FALSE |  |  | 38c3c2e2-f179-4ab0-9449-a237d3cce996 | cb0d0868-e0ef-4f80-bf83-013207c89f61 | FALSE
|  | A.4.6.3-3/CA_48C-66C_0 | Supported Bandwidth Combination Set: CA_48C-66C_0 |  | FALSE | TRUE¦FALSE | FALSE |  |  | 901f7737-58cc-487e-b3b3-296eb9953cec | 66cb3d02-30c5-494d-b89d-313b205ff4e3 | FALSE
|  | A.4.6.3-3/CA_48D-66A | CA_48D-66A |  | FALSE | TRUE¦FALSE | FALSE |  |  | 9231df37-32a0-48f0-984a-e055230c85a5 | 562bdf79-dcc3-4b16-84d3-bcf81000566e | FALSE
|  | A.4.6.3-3/CA_48D-66A_0 | Supported Bandwidth Combination Set: CA_48D-66A_0 |  | FALSE | TRUE¦FALSE | FALSE |  |  | 132ab190-424b-4991-afd4-29a966032585 | ab68806d-1f0a-49b8-a546-e316d57fcfad | FALSE
|  | A.4.6.3-3/CA_66A-66A-70A | CA_66A-66A-70A |  | FALSE | TRUE¦FALSE | FALSE |  |  | 1444d0ad-c2b8-47a3-b272-2ef5fe00c0da | f33af000-4976-4c96-a735-e966b78d9df2 | FALSE
|  | A.4.6.3-3/CA_66A-66A-70A_0 | Supported Bandwidth Combination Set: CA_66A-66A-70A_0 |  | FALSE | TRUE¦FALSE | FALSE |  |  | a9e608bf-665e-452b-a15c-78ca915e3f1c | 9f6f2561-1791-4a58-8725-b1bc758cc0dd | FALSE
|  | A.4.6.3-3/CA_66A-66A-70C | CA_66A-66A-70C |  | FALSE | TRUE¦FALSE | FALSE |  |  | 2a2f917a-5f90-4322-b15d-f84fad4eebaf | 365d7eed-a204-4ca0-863e-c21dec2a001b | FALSE
|  | A.4.6.3-3/CA_66A-66A-70C_0 | Supported Bandwidth Combination Set: CA_66A-66A-70C_0 |  | FALSE | TRUE¦FALSE | FALSE |  |  | 631af62d-a30a-46eb-b982-fd73bee4092b | 8ce2f0fc-f620-4cc5-91fc-ac962039821b | FALSE
|  | A.4.6.3-3/CA_66A-66A-71A | CA_66A-66A-71A |  | FALSE | TRUE¦FALSE | FALSE |  |  | 2d17c4ed-a7ed-4e8f-9c07-4502170b643f | 4c03d06e-be8c-41e1-82d0-0b03879d8f17 | FALSE
|  | A.4.6.3-3/CA_66A-66A-71A_0 | Supported Bandwidth Combination Set: CA_66A-66A-71A_0 |  | FALSE | TRUE¦FALSE | FALSE |  |  | eb11f31d-0dff-4988-a283-398f3e12a212 | 0a83bb74-e050-467f-acb3-3cf55490d41d | FALSE
|  | A.4.6.3-3/CA_66A-70A | CA_66A-70A |  | FALSE | TRUE¦FALSE | FALSE |  |  | cc32bdf0-f056-46de-9178-2f2cf343298b | f7970f97-9fbd-4d08-82ed-9809afffe6a5 | FALSE
|  | A.4.6.3-3/CA_66A-70A_0 | Supported Bandwidth Combination Set: CA_66A-70A_0 |  | FALSE | TRUE¦FALSE | FALSE |  |  | e165615b-7753-45cc-86c6-3a04ddbc3a22 | 9b84ef27-3a01-459e-90e0-196bf28fa9d8 | FALSE
|  | A.4.6.3-3/CA_66A-70C | CA_66A-70C |  | FALSE | TRUE¦FALSE | FALSE |  |  | b5364676-6311-403a-9b8e-ee25dd0a62df | b4a28657-ab7c-4802-985c-302e072480b8 | FALSE
|  | A.4.6.3-3/CA_66A-70C_0 | Supported Bandwidth Combination Set: CA_66A-70C_0 |  | FALSE | TRUE¦FALSE | FALSE |  |  | b3fbc87b-0c15-4b4d-83e0-9ca1ac81feb2 | 08bdfb7c-ec30-46a6-a625-02783b8de60d | FALSE
|  | A.4.6.3-3/CA_66A-71A | CA_66A-71A |  | FALSE | TRUE¦FALSE | FALSE |  |  | a052c21c-708a-4b0e-92d4-15c6d3d85b14 | 54b750b0-45b5-4a1b-b32f-a42d3d79f01c | FALSE
|  | A.4.6.3-3/CA_66A-71A_0 | Supported Bandwidth Combination Set: CA_66A-71A_0 |  | FALSE | TRUE¦FALSE | FALSE |  |  | cc9a237e-21a0-40b1-8301-f67d1bba6701 | bf5756b4-e06f-4ec4-9cea-cdc07e683fb5 | FALSE
|  | A.4.6.3-3/CA_66C-70A | CA_66C-70A |  | FALSE | TRUE¦FALSE | FALSE |  |  | 80dd47a7-3f98-4941-86f8-e400ba10e49b | 1f39d3da-3593-4175-b29e-d4882a78513f | FALSE
|  | A.4.6.3-3/CA_66C-70A_0 | Supported Bandwidth Combination Set: CA_66C-70A_0 |  | FALSE | TRUE¦FALSE | FALSE |  |  | 4f194e6a-8320-4af8-b270-82eabc3baa8e | 0a2aa2fe-db43-43f6-a87e-8cefd5689674 | FALSE
|  | A.4.6.3-3/CA_66C-70C | CA_66C-70C |  | FALSE | TRUE¦FALSE | FALSE |  |  | dae80fe0-c16d-47f6-bf01-76965f3dfbc4 | 2022dc67-100b-45c2-a999-a8cc575c1e51 | FALSE
|  | A.4.6.3-3/CA_66C-70C_0 | Supported Bandwidth Combination Set: CA_66C-70C_0 |  | FALSE | TRUE¦FALSE | FALSE |  |  | cd152281-1bc2-472a-b65d-7f987ed40f63 | 2ebdf6ef-0e2f-4859-888e-9052c76ef0ae | FALSE
|  | A.4.6.3-3/CA_66C-71A | CA_66C-71A |  | FALSE | TRUE¦FALSE | FALSE |  |  | 242725aa-fd5e-410c-948e-776a5aa44297 | a7a4c9c4-00f5-4ad5-9f06-fde47b45d537 | FALSE
|  | A.4.6.3-3/CA_66C-71A_0 | Supported Bandwidth Combination Set: CA_66C-71A_0 |  | FALSE | TRUE¦FALSE | FALSE |  |  | 963d14ab-d60d-4d43-9823-b6d78d246da1 | caafda30-d432-4ab8-9c10-14670fcae84d | FALSE
|  | A.4.6.3-3/CA_70A-71A | CA_70A-71A |  | FALSE | TRUE¦FALSE | FALSE |  |  | 2a46bafc-847a-4bd0-a3fe-7a2d637e8293 | 82554c0b-241b-4263-b0d9-690f91f8f38e | FALSE
|  | A.4.6.3-3/CA_70A-71A_0 | Supported Bandwidth Combination Set: CA_70A-71A_0 |  | FALSE | TRUE¦FALSE | FALSE |  |  | 2f3ee96f-fab7-48df-bb43-1c04345dae60 | 87ad9570-ce43-4652-8916-4a910f9921a5 | FALSE
|  | A.4.6.3-3/CA_70C-71A | CA_70C-71A |  | FALSE | TRUE¦FALSE | FALSE |  |  | 4e120eda-6a3e-4b09-ab86-fbd29aeeb347 | 47477abd-5a73-4659-8531-ac89c0b49d63 | FALSE
|  | A.4.6.3-3/CA_70C-71A_0 | Supported Bandwidth Combination Set: CA_70C-71A_0 |  | FALSE | TRUE¦FALSE | FALSE |  |  | 53e360c9-5c82-4087-bd1e-c0245d58afe2 | 7ba7f22c-0771-4e88-85c0-2b929cf4405a | FALSE
Table A.4.6.3-4 | Supported CA configurations for Inter-band CA (three bands) | A.4.6.3-4/CA_1A-3A-5A | CA_1A-3A-5A |  | FALSE | TRUE¦FALSE | TRUE |  |  | 73fc7f87-8e02-4077-9048-751e5e59e0ed | 94bae054-b8c4-4037-980c-b2ae832fc17f | TRUE
|  | A.4.6.3-4/CA_1A-3A-5A_0 | Supported Bandwidth Combination Set: CA_1A-3A-5A_0 |  | FALSE | TRUE¦FALSE | FALSE |  |  | f044b0f6-5a2f-438a-88f0-c42214a73cb9 | 3c389a82-8a8e-40f0-a2a6-ded6a36bba51 | TRUE
|  | A.4.6.3-4/CA_1A-3A-5A_1 | Supported Bandwidth Combination Set: CA_1A-3A-5A_1 |  | FALSE | TRUE¦FALSE | FALSE |  |  | 651cc679-1d8c-444f-8929-6e2bd528ca84 | c73dbb54-1cea-475c-976c-799d5b240aaa | TRUE
|  | A.4.6.3-4/CA_1A-3A-5A+1A-3A | Supported CA Bandwidth Class in UL: CA_1A-3A-5A+1A-3A |  | FALSE | TRUE¦FALSE | FALSE |  |  | 7b2ab0a1-b27d-4511-a930-38654a5315af | 172b42e2-705a-48fe-859b-1d235f3ee72a | FALSE
|  | A.4.6.3-4/CA_1A-3A-5A+1A-5A | Supported CA Bandwidth Class in UL: CA_1A-3A-5A+1A-5A |  | FALSE | TRUE¦FALSE | FALSE |  |  | 6cd58b76-a1fd-4f5e-82ab-5c214f17fff3 | 66cf8a0a-1f11-4441-b4b1-241f098cb092 | FALSE
|  | A.4.6.3-4/CA_1A-3A-5A+3A-5A | Supported CA Bandwidth Class in UL: CA_1A-3A-5A+3A-5A |  | FALSE | TRUE¦FALSE | FALSE |  |  | c552bca1-c759-4ad1-8ac4-3a31ecdc72ff | 68b87956-8e74-44fd-96bb-ee7a71239ed5 | FALSE
|  | A.4.6.3-4/CA_1A-3A-7A | CA_1A-3A-7A |  | FALSE | TRUE¦FALSE | FALSE |  |  | 4afa5b4f-aa91-4d1a-9db7-6a100cbd2938 | 9144ca46-92e5-4ff3-aa7b-c9b1648cb986 | TRUE
|  | A.4.6.3-4/CA_1A-3A-7A_0 | Supported Bandwidth Combination Set: CA_1A-3A-7A_0 |  | FALSE | TRUE¦FALSE | FALSE |  |  | 3f01397c-bb0e-4f72-8fba-6c25e0cbf7c8 | f1e165c7-f8a8-463b-96c6-f29c3d579df8 | TRUE
|  | A.4.6.3-4/CA_1A-3A-7A_1 | Supported Bandwidth Combination Set: CA_1A-3A-7A_1 |  | FALSE | TRUE¦FALSE | FALSE |  |  | d4b7809e-c93c-4ac9-a136-c2e746b94168 | ababc25b-8e21-41d0-80ef-de65c104c2e9 | TRUE
|  | A.4.6.3-4/CA_1A-3A-7A+1A-3A | Supported CA Bandwidth Class in UL: CA_1A-3A-7A+1A-3A |  | FALSE | TRUE¦FALSE | FALSE |  |  | 5465517e-a0a0-4486-80c1-3d3fe2a94455 | c77aa30e-a2bc-4203-8da3-0f2249cf726b | FALSE
|  | A.4.6.3-4/CA_1A-3A-7A+1A-7A | Supported CA Bandwidth Class in UL: CA_1A-3A-7A+1A-7A |  | FALSE | TRUE¦FALSE | FALSE |  |  | 9f848f39-817f-48d1-98a7-9fc301cd133f | 26246b6d-15dd-48b6-9081-5231e0c36970 | FALSE
|  | A.4.6.3-4/CA_1A-3A-7A+3A-7A | Supported CA Bandwidth Class in UL: CA_1A-3A-7A+3A-7A |  | FALSE | TRUE¦FALSE | FALSE |  |  | 63104ef0-74db-46f0-b0d6-606739f70621 | 4ee4a5e8-0a37-4948-8d1e-ab4781f60f1e | FALSE
|  | A.4.6.3-4/CA_1A-3A-8A | CA_1A-3A-8A |  | FALSE | TRUE¦FALSE | TRUE |  |  | 502a549f-9148-4ea1-907c-58397c743ed2 | 48477d87-07b9-4128-a332-396fbc9969d9 | TRUE
|  | A.4.6.3-4/CA_1A-3A-8A_0 | Supported Bandwidth Combination Set: CA_1A-3A-8A_0 |  | FALSE | TRUE¦FALSE | FALSE |  |  | e6374d44-db26-41ab-88a3-490e3290710e | 6eb546a6-c385-47b8-acb7-a00fb42d8a30 | TRUE
|  | A.4.6.3-4/CA_1A-3A-8A_1 | Supported Bandwidth Combination Set: CA_1A-3A-8A_1 |  | FALSE | TRUE¦FALSE | FALSE |  |  | d4a32575-eafe-4730-ba6c-c27ec0524ace | cdf467e0-6f02-48c9-8ade-679ed4944568 | TRUE
|  | A.4.6.3-4/CA_1A-3A-8A_2 | Supported Bandwidth Combination Set: CA_1A-3A-8A_2 |  | FALSE | TRUE¦FALSE | FALSE |  |  | a163def6-bd25-45e7-b0c7-94918741ef84 | 22ec0a72-f202-40f1-b5ed-7e8cdbde273c | TRUE
|  | A.4.6.3-4/CA_1A-3A-8A_3 | Supported Bandwidth Combination Set: CA_1A-3A-8A_3 |  | FALSE | TRUE¦FALSE | FALSE |  |  | ac4accda-af3a-4afa-8fed-bc92aabb34fd | 35f1545a-300d-4515-a1a3-6cfdab2a45c2 | TRUE
|  | A.4.6.3-4/CA_1A-3A-8A+1A-3A | Supported CA Bandwidth Class in UL: CA_1A-3A-8A+1A-3A |  | FALSE | TRUE¦FALSE | TRUE |  |  | c331bd86-af39-4cc2-b73b-457daabb530e | 6d94c9c0-4c48-4c66-90bb-f0392941bb3a | FALSE
|  | A.4.6.3-4/CA_1A-3A-8A+1A-8A | Supported CA Bandwidth Class in UL: CA_1A-3A-8A+1A-8A |  | FALSE | TRUE¦FALSE | FALSE |  |  | 073cae1c-2b16-4eea-8d3b-611885e8f0ba | d21c9f53-aace-4331-bfaa-79b34a0e74e2 | TRUE
|  | A.4.6.3-4/CA_1A-3A-8A+3A-8A | Supported CA Bandwidth Class in UL: CA_1A-3A-8A+3A-8A |  | FALSE | TRUE¦FALSE | FALSE |  |  | ae9a23c0-d520-41d0-a288-830202233445 | 351b3ae7-8dee-4594-84db-8d2b8a50db06 | TRUE
|  | A.4.6.3-4/CA_1A-3A-11A | CA_1A-3A-11A |  | FALSE | TRUE¦FALSE | FALSE |  |  | fd3458ce-1ff1-465e-8b04-9e0eff233cb0 | 75d20bf1-95da-4bbf-ae61-af9a85bd403e | FALSE
|  | A.4.6.3-4/CA_1A-3A-11A_0 | Supported Bandwidth Combination Set: CA_1A-3A-11A_0 |  | FALSE | TRUE¦FALSE | FALSE |  |  | 5c6ae8d4-56b3-4ff0-9c6b-56bf807cfb12 | 7e3749a8-4d3f-435d-a716-a893182f9817 | FALSE
|  | A.4.6.3-4/CA_1A-3A-18A | CA_1A-3A-18A |  | FALSE | TRUE¦FALSE | FALSE |  |  | 92114fe1-2647-4fb9-b6ec-e07f2bbf4bbe | a0bfe29a-bf54-472d-9604-4dd763978f5a | FALSE
|  | A.4.6.3-4/CA_1A-3A-18A_0 | Supported Bandwidth Combination Set: CA_1A-3A-18A_0 |  | FALSE | TRUE¦FALSE | FALSE |  |  | 8b4b4f78-277b-4bbb-b96d-9e152e74bc9c | 314f17fb-d8e1-45be-b1ca-b6a843dddf0c | FALSE
|  | A.4.6.3-4/CA_1A-3A-18A+1A-3A | Supported CA Bandwidth Class in UL: CA_1A-3A-18A+1A-3A |  | FALSE | TRUE¦FALSE | FALSE |  |  | 6d563f61-336a-4e8c-94ed-13a2ee3b672e | ca8c04e1-1a05-4478-82f2-98a9ec91ec60 | FALSE
|  | A.4.6.3-4/CA_1A-3A-18A+1A-18A | Supported CA Bandwidth Class in UL: CA_1A-3A-18A+1A-18A |  | FALSE | TRUE¦FALSE | FALSE |  |  | 229e7d45-1b33-4965-8e6a-9d1dbb5dd93b | dfacb3e4-3253-4572-8d9e-17fc4abeef14 | FALSE
|  | A.4.6.3-4/CA_1A-3A-18A+3A-18A | Supported CA Bandwidth Class in UL: CA_1A-3A-18A+3A-18A |  | FALSE | TRUE¦FALSE | FALSE |  |  | 3ef22e3d-639d-465c-af7b-55ab7ac3350f | dfb6f656-2243-4c22-9da8-0661f9cb2dd2 | FALSE
|  | A.4.6.3-4/CA_1A-3A-19A | CA_1A-3A-19A |  | FALSE | TRUE¦FALSE | TRUE |  |  | 3e3a35d5-52dc-4030-a34a-3b36da61ff43 | 46124c5a-85c2-4216-9c60-e8538ea5175c | FALSE
|  | A.4.6.3-4/CA_1A-3A-19A_0 | Supported Bandwidth Combination Set: CA_1A-3A-19A_0 |  | FALSE | TRUE¦FALSE | FALSE |  |  | c643f8ba-e957-4b58-9c49-d27ce078da5d | 9c433749-ab63-4514-b42b-5f3b94a80d4d | FALSE
|  | A.4.6.3-4/CA_1A-3A-19A+1A-3A | Supported CA Bandwidth Class in UL: CA_1A-3A-19A+1A-3A |  | FALSE | TRUE¦FALSE | FALSE |  |  | 6bdd5cec-fbde-4096-9e30-04f5aca90232 | 43a63527-8dee-45c0-bd8e-23815363af35 | FALSE
|  | A.4.6.3-4/CA_1A-3A-19A+1A-19A | Supported CA Bandwidth Class in UL: CA_1A-3A-19A+1A-19A |  | FALSE | TRUE¦FALSE | FALSE |  |  | 73c60731-68f0-484f-abb3-c364b55d79d5 | 46121f20-0d88-4e89-b78c-2c719376dc58 | FALSE
|  | A.4.6.3-4/CA_1A-3A-19A+3A-19A | Supported CA Bandwidth Class in UL: CA_1A-3A-19A+3A-19A |  | FALSE | TRUE¦FALSE | FALSE |  |  | 21f97645-2a84-45b8-9ac1-32928352152b | d05a52be-3eb1-42b8-900e-e332859ff062 | FALSE
|  | A.4.6.3-4/CA_1A-3A-20A | CA_1A-3A-20A |  | FALSE | TRUE¦FALSE | TRUE |  |  | 8a0acd0d-1c31-4b25-8454-c0ec935827aa | bc9660bf-45e0-4c6c-b6a6-584f8ea618d0 | TRUE
|  | A.4.6.3-4/CA_1A-3A-20A_0 | Supported Bandwidth Combination Set: CA_1A-3A-20A_0 |  | FALSE | TRUE¦FALSE | FALSE |  |  | 281563e3-88a7-44d6-a4b5-14508f366f8b | 8f83f806-b0fc-47e6-b79f-18ebc1813f32 | TRUE
|  | A.4.6.3-4/CA_1A-3A-20A+1A-3A | Supported CA Bandwidth Class in UL: CA_1A-3A-20A+1A-3A |  | FALSE | TRUE¦FALSE | FALSE |  |  | 8dd4637d-bc18-4a3d-8bbf-b3f3c68cc803 | 96ce3e77-3582-42ee-b820-8ff6ebfba8a0 | FALSE
|  | A.4.6.3-4/CA_1A-3A-20A+3A-20A | Supported CA Bandwidth Class in UL: CA_1A-3A-20A+3A-20A |  | FALSE | TRUE¦FALSE | FALSE |  |  | 993ddc11-41c9-4d82-90f1-06627667a6a4 | 984e03c5-dff1-4556-99a0-ace4c45cf387 | TRUE
|  | A.4.6.3-4/CA_1A-3A-21A | CA_1A-3A-21A |  | FALSE | TRUE¦FALSE | FALSE |  |  | 12eabef4-d17f-4d8e-8f00-5302859c9a33 | fb789164-2be8-45b6-9cb6-6203c97800ce | FALSE
|  | A.4.6.3-4/CA_1A-3A-21A_0 | Supported Bandwidth Combination Set: CA_1A-3A-21A_0 |  | FALSE | TRUE¦FALSE | FALSE |  |  | a1949528-aaf7-449e-82c6-32ca2ee35439 | ee5a928a-10f5-4f13-beef-51c77b085348 | FALSE
|  | A.4.6.3-4/CA_1A-3A-21A+1A-3A | Supported CA Bandwidth Class in UL: CA_1A-3A-21A+1A-3A |  | FALSE | TRUE¦FALSE | FALSE |  |  | 721b5221-134a-4fa8-bd4e-4e0074ac99a2 | 457a0861-5b36-4b09-a2c8-b016605fc1b7 | FALSE
|  | A.4.6.3-4/CA_1A-3A-21A+1A-21A | Supported CA Bandwidth Class in UL: CA_1A-3A-21A+1A-21A |  | FALSE | TRUE¦FALSE | FALSE |  |  | 48d6c8ce-8fb9-44ff-8298-3746340e8078 | a5167c98-2ac6-4042-8721-0556336d8fec | FALSE
|  | A.4.6.3-4/CA_1A-3A-21A+3A-21A | Supported CA Bandwidth Class in UL: CA_1A-3A-21A+3A-21A |  | FALSE | TRUE¦FALSE | FALSE |  |  | b16cdea8-fb61-4d7d-8bb8-3233bf3f8673 | c8d6be5e-0c71-47ea-bca2-69245353e2b3 | FALSE
|  | A.4.6.3-4/CA_1A-3A-26A | CA_1A-3A-26A |  | FALSE | TRUE¦FALSE | TRUE |  |  | 0815fdfb-04a4-4bbb-87f4-0e36625a478c | eb9b07b0-9eb6-4b47-b27f-0f33070d9aef | FALSE
|  | A.4.6.3-4/CA_1A-3A-26A_0 | Supported Bandwidth Combination Set: CA_1A-3A-26A_0 |  | FALSE | TRUE¦FALSE | FALSE |  |  | 5e03bcc6-9eff-491c-8ecc-24b50378c8a2 | 06fc822c-ea2e-4c5c-99df-0b22b6624194 | FALSE
|  | A.4.6.3-4/CA_1A-3A-26A_1 | Supported Bandwidth Combination Set: CA_1A-3A-26A_1 |  | FALSE | TRUE¦FALSE | FALSE |  |  | b7e30fa7-0d8e-48aa-bad3-7123600d5094 | cce719c9-3b7a-4abb-b390-4676a8fc36c5 | FALSE
|  | A.4.6.3-4/CA_1A-3A-26A+1A-3A | Supported CA Bandwidth Class in UL: CA_1A-3A-26A+1A-3A |  | FALSE | TRUE¦FALSE | FALSE |  |  | 188de7e4-57d8-4795-bab3-bd02145dc7e7 | 00650b75-0648-4b21-959a-224b10b3097b | FALSE
|  | A.4.6.3-4/CA_1A-3A-26A+1A-26A | Supported CA Bandwidth Class in UL: CA_1A-3A-26A+1A-26A |  | FALSE | TRUE¦FALSE | FALSE |  |  | 05ff8e74-7fcf-4f36-a6bc-09ccad4b868e | c77feeda-867a-4c0b-be44-f84ea15fba06 | FALSE
|  | A.4.6.3-4/CA_1A-3A-26A+3A-26A | Supported CA Bandwidth Class in UL: CA_1A-3A-26A+3A-26A |  | FALSE | TRUE¦FALSE | FALSE |  |  | 658a9f71-2fee-49ef-aa44-4ab5f44aa0e0 | 81c58ee3-2881-482b-a308-759bd71cfc9e | FALSE
|  | A.4.6.3-4/CA_1A-3A-28A | CA_1A-3A-28A |  | FALSE | TRUE¦FALSE | FALSE |  |  | 4c88e5c5-51e8-4ee4-84f0-9b61d344962a | 0a1c5a9a-7fca-4e53-a660-d08724e46982 | TRUE
|  | A.4.6.3-4/CA_1A-3A-28A_0 | Supported Bandwidth Combination Set: CA_1A-3A-28A_0 |  | FALSE | TRUE¦FALSE | FALSE |  |  | 409a9533-9cee-47f7-935e-ae34cc3023a8 | aab02005-ad72-45ff-9e63-3788fc347fe0 | TRUE
|  | A.4.6.3-4/CA_1A-3A-28A+1A-3A | Supported CA Bandwidth Class in UL: CA_1A-3A-28A+1A-3A |  | FALSE | TRUE¦FALSE | FALSE |  |  | 8901103b-b678-4036-bdfe-adaeb34b88b3 | 655cfa92-629a-49c9-a261-0c4e24299863 | FALSE
|  | A.4.6.3-4/CA_1A-3A-28A+1A-28A | Supported CA Bandwidth Class in UL: CA_1A-3A-28A+1A-28A |  | FALSE | TRUE¦FALSE | FALSE |  |  | c7253b44-bde1-4848-a0f2-7cc5d0d140de | 1e4bb448-4120-4f2b-b051-67f464f6ae2f | TRUE
|  | A.4.6.3-4/CA_1A-3A-28A+3A-28A | Supported CA Bandwidth Class in UL: CA_1A-3A-28A+3A-28A |  | FALSE | TRUE¦FALSE | FALSE |  |  | 412118ed-ea30-4a4c-aab7-baa397fc3ae2 | 5470023b-a6d5-40e7-8db8-674fa418a781 | TRUE
|  | A.4.6.3-4/CA_1A-3A-40A | CA_1A-3A-40A |  | FALSE | TRUE¦FALSE | FALSE |  |  | a9530a2d-dd8b-4587-a97b-54b6b2d8248f | 45cb2221-9a04-45ec-927b-f7fce8583c6e | TRUE
|  | A.4.6.3-4/CA_1A-3A-40A_0 | Supported Bandwidth Combination Set: CA_1A-3A-40A_0 |  | FALSE | TRUE¦FALSE | FALSE |  |  | 1c3a22da-c122-4d3e-a050-7df96449f0d2 | ccb01162-2d64-4bf5-9b01-c651f48c5697 | TRUE
|  | A.4.6.3-4/CA_1A-3A-40A+1A-3A | Supported CA Bandwidth Class in UL: CA_1A-3A-40A+1A-3A |  | FALSE | TRUE¦FALSE | FALSE |  |  | 039ff3e7-4648-4baa-9892-9ed6b435c30d | feb1bfc3-9912-49c9-b1b0-0c36bf1a6c01 | FALSE
|  | A.4.6.3-4/CA_1A-3A-41A | CA_1A-3A-41A |  | FALSE | TRUE¦FALSE | FALSE |  |  | 612125ab-b363-4bbc-a944-239fc7c682d0 | 5a039f83-e1fd-4fbf-a5b3-af78f3158844 | TRUE
|  | A.4.6.3-4/CA_1A-3A-41A_0 | Supported Bandwidth Combination Set: CA_1A-3A-41A_0 |  | FALSE | TRUE¦FALSE | FALSE |  |  | 92e9e85a-9dbc-4cfc-b7bf-df8a58222be9 | 4dec019c-942d-4ff0-a89d-9ec75c937a0b | TRUE
|  | A.4.6.3-4/CA_1A-3A-41A+1A-3A | Supported CA Bandwidth Class in UL: CA_1A-3A-41A+1A-3A |  | FALSE | TRUE¦FALSE | FALSE |  |  | 409d6aa1-fe1c-45d1-982c-cc9c8cab51b4 | 580cd976-4126-49db-9e4c-5f5f23f01b4b | FALSE
|  | A.4.6.3-4/CA_1A-3A-41C | CA_1A-3A-41C |  | FALSE | TRUE¦FALSE | FALSE |  |  | 9fc6508d-e18c-4552-9803-ec063828aba1 | 54419bb7-53ef-4297-8c60-8d770d62cad7 | TRUE
|  | A.4.6.3-4/CA_1A-3A-41C_0 | Supported Bandwidth Combination Set: CA_1A-3A-41C_0 |  | FALSE | TRUE¦FALSE | FALSE |  |  | 275382de-6956-4cbc-9396-e022108ae151 | 06f065b9-d1c9-46fc-84a9-37e993250a8a | TRUE
|  | A.4.6.3-4/CA_1A-3A-41C+1A-3A | Supported CA Bandwidth Class in UL: CA_1A-3A-41C+1A-3A |  | FALSE | TRUE¦FALSE | FALSE |  |  | 451787ad-6fe4-4549-b0ba-8c7d9f037006 | e2aa8e38-0a57-491c-8ec7-1840d8b517e5 | FALSE
|  | A.4.6.3-4/CA_1A-3A-42A | CA_1A-3A-42A |  | FALSE | TRUE¦FALSE | FALSE |  |  | 2a5c9182-0d72-4a28-96e7-ed9e57526f15 | 8b77c782-f8d8-4ae2-8020-93796afedd7e | FALSE
|  | A.4.6.3-4/CA_1A-3A-42A_0 | Supported Bandwidth Combination Set: CA_1A-3A-42A_0 |  | FALSE | TRUE¦FALSE | FALSE |  |  | 3d81edcb-4fc9-4f12-b51a-9ffa344e2a02 | ed610972-5875-4831-9d02-7f47de841535 | FALSE
|  | A.4.6.3-4/CA_1A-3A-42A+1A-3A | Supported CA Bandwidth Class in UL: CA_1A-3A-42A+1A-3A |  | FALSE | TRUE¦FALSE | FALSE |  |  | 1f5e03fc-1316-47ff-b83b-be0cb049aa34 | 3693c8e3-2c04-47e5-9c65-fb69991431bc | FALSE
|  | A.4.6.3-4/CA_1A-3A-42A+1A-42A | Supported CA Bandwidth Class in UL: CA_1A-3A-42A+1A-42A |  | FALSE | TRUE¦FALSE | FALSE |  |  | 8fa9ccce-446c-469c-b0d4-1e8a6bd3d780 | 3a5fb1cc-d417-4b9e-b209-b3aa466d5057 | FALSE
|  | A.4.6.3-4/CA_1A-3A-42A+3A-42A | Supported CA Bandwidth Class in UL: CA_1A-3A-42A+3A-42A |  | FALSE | TRUE¦FALSE | FALSE |  |  | 6cddd844-c89b-4c5f-9cd1-c9a3073ba8a3 | 412bf81d-844f-4083-893a-511eae444c1d | FALSE
|  | A.4.6.3-4/CA_1A-3A-42C | CA_1A-3A-42C |  | FALSE | TRUE¦FALSE | FALSE |  |  | eb4d0625-878c-4009-9505-2388782d1c95 | 5eb80d8f-56b4-4090-81c3-0d0ead9a4546 | FALSE
|  | A.4.6.3-4/CA_1A-3A-42C_0 | Supported Bandwidth Combination Set: CA_1A-3A-42C_0 |  | FALSE | TRUE¦FALSE | FALSE |  |  | 16421005-0aa4-49fe-810a-3e31ae0e6ee7 | b940e872-4a51-404a-b295-fa876e4caf8a | FALSE
|  | A.4.6.3-4/CA_1A-3A-42C+1A-3A | Supported CA Bandwidth Class in UL: CA_1A-3A-42C+1A-3A |  | FALSE | TRUE¦FALSE | FALSE |  |  | f11885f4-b59f-4408-833c-57ebd3822c79 | 921b1152-9d2c-4eae-ab30-e3cc3db3a512 | FALSE
|  | A.4.6.3-4/CA_1A-3A-42C+1A-42A | Supported CA Bandwidth Class in UL: CA_1A-3A-42C+1A-42A |  | FALSE | TRUE¦FALSE | FALSE |  |  | 27722d04-b87c-46ad-9692-76de69dbab6c | 15db3139-90cc-4feb-80b8-008fe7453405 | FALSE
|  | A.4.6.3-4/CA_1A-3A-42C+1A-42C | Supported CA Bandwidth Class in UL: CA_1A-3A-42C+1A-42C |  | FALSE | TRUE¦FALSE | FALSE |  |  | 57b8b6db-3e64-438b-960b-654f3306cfec | 47516d29-8f3e-4b5f-80c5-20a9317f2c1c | FALSE
|  | A.4.6.3-4/CA_1A-3A-42C+3A-42A | Supported CA Bandwidth Class in UL: CA_1A-3A-42C+3A-42A |  | FALSE | TRUE¦FALSE | FALSE |  |  | 9ab30723-bfa2-41e9-81d8-664c2605a367 | 05078d2f-9cc6-49a8-a547-3e69e6a3d23c | FALSE
|  | A.4.6.3-4/CA_1A-3A-42C+3A-42C | Supported CA Bandwidth Class in UL: CA_1A-3A-42C+3A-42C |  | FALSE | TRUE¦FALSE | FALSE |  |  | ac97043e-c193-4814-81eb-1c4e02692908 | 1faa3c12-6627-46aa-86c4-a22969d0c432 | FALSE
|  | A.4.6.3-4/CA_1A-3A-42C+42C | Supported CA Bandwidth Class in UL: CA_1A-3A-42C+42C |  | FALSE | TRUE¦FALSE | FALSE |  |  | 4d27805f-6b29-463b-9f69-6a832f3231f6 | 50572570-7361-4aef-8c68-08e105f89a34 | FALSE
|  | A.4.6.3-4/CA_1A-3C-8A | CA_1A-3C-8A |  | FALSE | TRUE¦FALSE | TRUE |  |  | af5897ee-8dda-4073-95d2-f17816953ac7 | c1123f34-8372-4baa-b449-12a8b08229b0 | TRUE
|  | A.4.6.3-4/CA_1A-3C-8A_0 | Supported Bandwidth Combination Set: CA_1A-3C-8A_0 |  | FALSE | TRUE¦FALSE | FALSE |  |  | 7f710d36-77e0-4029-8fa6-ca3c5c1ee14f | 19f8f418-cb6f-4b15-8003-698b81d27d60 | TRUE
|  | A.4.6.3-4/CA_1A-3C-8A+1A-3A | Supported CA Bandwidth Class in UL: CA_1A-3C-8A+1A-3A |  | FALSE | TRUE¦FALSE | FALSE |  |  | 4caeddec-4171-4cdf-91c3-1948eb9debf8 | 7b2ff25d-fa52-4ce5-adcc-4c4058f35534 | FALSE
|  | A.4.6.3-4/CA_1A-3C-8A+1A-8A | Supported CA Bandwidth Class in UL: CA_1A-3C-8A+1A-8A |  | FALSE | TRUE¦FALSE | FALSE |  |  | 3d97c418-0184-4869-9cd1-9344d4d1834d | 7b8beb86-3066-4d90-a494-436a1c28f01d | TRUE
|  | A.4.6.3-4/CA_1A-3C-8A+3A-8A | Supported CA Bandwidth Class in UL: CA_1A-3C-8A+3A-8A |  | FALSE | TRUE¦FALSE | FALSE |  |  | 34bd0f2a-6cd2-430f-8430-a694b27e9331 | 2e962772-af67-46aa-9498-53252dc8f4bb | TRUE
|  | A.4.6.3-4/CA_1A-3C-8A+3C | Supported CA Bandwidth Class in UL: CA_1A-3C-8A+3C |  | FALSE | TRUE¦FALSE | FALSE |  |  | 67b23352-0caf-4be1-9c82-924291766548 | 5d18a0fd-cfc0-436b-9359-2130e1873767 | TRUE
|  | A.4.6.3-4/CA_1A-5A-7A | CA_1A-5A-7A |  | FALSE | TRUE¦FALSE | TRUE |  |  | 15cfd690-d688-48c7-85f8-8b4229bb54c7 | 9bd8d692-64fc-44f2-9e40-5b00f1f5bc28 | TRUE
|  | A.4.6.3-4/CA_1A-5A-7A_0 | Supported Bandwidth Combination Set: CA_1A-5A-7A_0 |  | FALSE | TRUE¦FALSE | FALSE |  |  | 91b1698e-0189-4fdb-bdef-0f4b4afd61a9 | ac1caa9a-6567-471a-adbc-ef7fc84a519f | TRUE
|  | A.4.6.3-4/CA_1A-5A-7A_1 | Supported Bandwidth Combination Set: CA_1A-5A-7A_1 |  | FALSE | TRUE¦FALSE | FALSE |  |  | 94355919-4b2b-4de2-bfe2-d79e6c2e4ee4 | a7fe6fac-c258-415b-8c3b-1d5a35eb9cdd | TRUE
|  | A.4.6.3-4/CA_1A-5A-7A+1A-5A | Supported CA Bandwidth Class in UL: CA_1A-5A-7A+1A-5A |  | FALSE | TRUE¦FALSE | FALSE |  |  | d5754b57-bc13-472e-8aca-40be1b714157 | 9eb50f2d-fae6-409a-bf6d-c2a573c9e37a | FALSE
|  | A.4.6.3-4/CA_1A-5A-7A+1A-7A | Supported CA Bandwidth Class in UL: CA_1A-5A-7A+1A-7A |  | FALSE | TRUE¦FALSE | FALSE |  |  | 6fe68030-1279-4815-afe6-f5cb80d4a4ca | 8e25ec85-6541-4b33-8317-bdc1ebeb19cd | FALSE
|  | A.4.6.3-4/CA_1A-5A-7A+5A-7A | Supported CA Bandwidth Class in UL: CA_1A-5A-7A+5A-7A |  | FALSE | TRUE¦FALSE | FALSE |  |  | 90f8ee3f-48a7-4567-916e-96614de1abc1 | 72d69505-61df-4ef8-87d8-e16a659dd886 | FALSE
|  | A.4.6.3-4/CA_1A-7A-8A | CA_1A-7A-8A |  | FALSE | TRUE¦FALSE | FALSE |  |  | 60334a7d-ce11-4775-85cc-12210f83596e | e0260354-9db4-4ef0-b1f0-768a0e3ea21e | TRUE
|  | A.4.6.3-4/CA_1A-7A-8A_0 | Supported Bandwidth Combination Set: CA_1A-7A-8A_0 |  | FALSE | TRUE¦FALSE | FALSE |  |  | 7750b4d8-d565-494b-97f7-3d552e2e383f | 2e176352-cd22-4d19-be30-8848aa5cd02f | TRUE
|  | A.4.6.3-4/CA_1A-7A-8A_1 | Supported Bandwidth Combination Set: CA_1A-7A-8A_1 |  | FALSE | TRUE¦FALSE | FALSE |  |  | 4123fd4a-29a6-4df0-bbd8-5afc7485fa0b | e8bc4df2-6a20-415d-8d82-6e235189646b | TRUE
|  | A.4.6.3-4/CA_1A-7A-8A+1A-7A | Supported CA Bandwidth Class in UL: CA_1A-7A-8A+1A-7A |  | FALSE | TRUE¦FALSE | FALSE |  |  | 5c257664-8721-46d7-a45b-a8463abe87ad | 45190a23-2c1d-44d9-84fc-5b3fd2932253 | FALSE
|  | A.4.6.3-4/CA_1A-7A-8A+1A-8A | Supported CA Bandwidth Class in UL: CA_1A-7A-8A+1A-8A |  | FALSE | TRUE¦FALSE | FALSE |  |  | 87cb3837-a92c-4eab-8996-dc3a0770f84f | 78c95d37-e636-4d33-8069-d5ca6fc39deb | FALSE
|  | A.4.6.3-4/CA_1A-7A-8A+7A-8A | Supported CA Bandwidth Class in UL: CA_1A-7A-8A+7A-8A |  | FALSE | TRUE¦FALSE | FALSE |  |  | 7ce56f8d-798e-49a9-b0c4-7e2376a7d6f1 | ca150ba8-0338-4e46-85dd-72ab42d1fe8c | FALSE
|  | A.4.6.3-4/CA_1A-7A-20A | CA_1A-7A-20A |  | FALSE | TRUE¦FALSE | FALSE |  |  | 375432c9-0bc7-4eea-905b-c7a5b97e60fb | 25262790-b317-451e-b898-075848b55c66 | TRUE
|  | A.4.6.3-4/CA_1A-7A-20A_0 | Supported Bandwidth Combination Set: CA_1A-7A-20A_0 |  | FALSE | TRUE¦FALSE | FALSE |  |  | a7cdc9f6-5e37-4428-abcb-7224fd959451 | e51265de-9c8d-44e3-8596-af9e0d2a5683 | TRUE
|  | A.4.6.3-4/CA_1A-7A-20A_1 | Supported Bandwidth Combination Set: CA_1A-7A-20A_1 |  | FALSE | TRUE¦FALSE | FALSE |  |  | 583ce8f1-9b47-43bb-85d8-3cf9984f80b8 | 3aa566aa-3222-45a5-af43-c393c74c40ec | TRUE
|  | A.4.6.3-4/CA_1A-7A-20A_2 | Supported Bandwidth Combination Set: CA_1A-7A-20A_2 |  | FALSE | TRUE¦FALSE | FALSE |  |  | 6746f032-fc99-4169-ad8a-d48b0db36c3b | ea4855bb-2356-4193-a75c-2eecde901e7b | TRUE
|  | A.4.6.3-4/CA_1A-7A-20A+1A-7A | Supported CA Bandwidth Class in UL: CA_1A-7A-20A+1A-7A |  | FALSE | TRUE¦FALSE | FALSE |  |  | 618cab3b-c528-4b18-ae95-adff2872e002 | 4c8896b8-cf54-4260-9665-5f411d66b532 | FALSE
|  | A.4.6.3-4/CA_1A-7A-20A+7A-20A | Supported CA Bandwidth Class in UL: CA_1A-7A-20A+7A-20A |  | FALSE | TRUE¦FALSE | FALSE |  |  | f1aca3fc-1623-4ad3-9e9c-a98650fcaa97 | 98704e03-291a-490d-8073-6e044c1bfbff | TRUE
|  | A.4.6.3-4/CA_1A-7A-28A | CA_1A-7A-28A |  | FALSE | TRUE¦FALSE | FALSE |  |  | fa55fcc7-072b-47fe-a59d-10b8dde7c055 | 576d4230-19bc-4259-a487-be3e9ed7d7cd | TRUE
|  | A.4.6.3-4/CA_1A-7A-28A_0 | Supported Bandwidth Combination Set: CA_1A-7A-28A_0 |  | FALSE | TRUE¦FALSE | FALSE |  |  | a2678fa0-5725-42ae-a5e7-4aed4cb36c86 | a5764e72-f0e1-4bf8-94b2-98051843f288 | TRUE
|  | A.4.6.3-4/CA_1A-7A-28A_1 | Supported Bandwidth Combination Set: CA_1A-7A-28A_1 |  | FALSE | TRUE¦FALSE | FALSE |  |  | 89bac736-b83e-4b35-aa4d-3fb4667664c3 | 4523a847-eb5d-433c-bb8a-7226ee528580 | TRUE
|  | A.4.6.3-4/CA_1A-7A-28A_2 | Supported Bandwidth Combination Set: CA_1A-7A-28A_2 |  | FALSE | TRUE¦FALSE | FALSE |  |  | d5ce1661-f01a-4150-aabd-68e15de5e1cb | 9d9656cd-d30b-45f2-aa1a-7540b47cec42 | TRUE
|  | A.4.6.3-4/CA_1A-7A-28A+1A-7A | Supported CA Bandwidth Class in UL: CA_1A-7A-28A+1A-7A |  | FALSE | TRUE¦FALSE | FALSE |  |  | 8042ce4a-8b52-4993-b717-4cb48d09581c | c7a38086-59ca-4f81-8212-1379f0ca2df8 | FALSE
|  | A.4.6.3-4/CA_1A-7A-28A+1A-28A | Supported CA Bandwidth Class in UL: CA_1A-7A-28A+1A-28A |  | FALSE | TRUE¦FALSE | FALSE |  |  | e94de63c-a8bf-41cd-95fc-3ba615a8590a | ec541716-e0ca-4c1b-ae5f-0ab2a5e79ed0 | FALSE
|  | A.4.6.3-4/CA_1A-7A-28A+7A-28A | Supported CA Bandwidth Class in UL: CA_1A-7A-28A+7A-28A |  | FALSE | TRUE¦FALSE | FALSE |  |  | 89dc1b01-8382-4510-8e49-5837b1ee430c | 58a84d17-dff2-4578-af42-b9f32f6e56db | FALSE
|  | A.4.6.3-4/CA_1A-7A-46A | CA_1A-7A-46A |  | FALSE | TRUE¦FALSE | FALSE |  |  | cfdca759-ec3c-4249-9ca0-1426eafde5e0 | 02c74e80-00db-4906-b6d1-c4b0d2368c1b | FALSE
|  | A.4.6.3-4/CA_1A-7A-46A_0 | Supported Bandwidth Combination Set: CA_1A-7A-46A_0 |  | FALSE | TRUE¦FALSE | FALSE |  |  | 538d633a-17a5-4389-a622-3d3dbcd97edf | 82c39650-323e-4569-bc92-b9239079e086 | FALSE
|  | A.4.6.3-4/CA_1A-7A-46A+1A-7A | Supported CA Bandwidth Class in UL: CA_1A-7A-46A+1A-7A |  | FALSE | TRUE¦FALSE | FALSE |  |  | 44149175-d899-41d1-a3a2-f39cf4eadd0b | 74e52c25-7772-4f59-910c-446ad59cc1c6 | FALSE
|  | A.4.6.3-4/CA_1A-8A-11A | CA_1A-8A-11A |  | FALSE | TRUE¦FALSE | FALSE |  |  | 1796c263-bdc1-4fa5-9c5b-9a65ae89c8fa | f77ccd20-84db-421e-9746-905cecb4a164 | FALSE
|  | A.4.6.3-4/CA_1A-8A-11A_0 | Supported Bandwidth Combination Set: CA_1A-8A-11A_0 |  | FALSE | TRUE¦FALSE | FALSE |  |  | 4cc5b4d1-3359-4ee9-a756-959c154f31b6 | 145c37a8-85d8-4307-a1e4-78bc40931fb5 | FALSE
|  | A.4.6.3-4/CA_1A-8A-28A | CA_1A-8A-28A |  | FALSE | TRUE¦FALSE | FALSE |  |  | 072f2023-e019-41cc-bb6d-1de6c20cc209 | 3a0528ce-3f5e-48a1-999a-2a06d35d6595 | TRUE
|  | A.4.6.3-4/CA_1A-8A-28A_0 | Supported Bandwidth Combination Set: CA_1A-8A-28A_0 |  | FALSE | TRUE¦FALSE | FALSE |  |  | 6ef96593-4c04-4d5b-bcc9-fc2288695fc3 | 35c84f99-5e13-4a59-ae37-a8ceec6c5183 | TRUE
|  | A.4.6.3-4/CA_1A-8A-38A | CA_1A-8A-38A |  | FALSE | TRUE¦FALSE | FALSE |  |  | f4443b29-6441-4d2f-ad74-889b31be4cea | 37a4aabd-67a6-4a48-aba8-6c1f2b5aea1f | TRUE
|  | A.4.6.3-4/CA_1A-8A-38A_0 | Supported Bandwidth Combination Set: CA_1A-8A-38A_0 |  | FALSE | TRUE¦FALSE | FALSE |  |  | 34698cf8-8414-4102-90c7-061c8f4ee12c | bd527b49-a680-4d4e-97bc-126b6b1d0d0b | TRUE
|  | A.4.6.3-4/CA_1A-8A-38A+1A-8A | Supported CA Bandwidth Class in UL: CA_1A-8A-38A+1A-8A |  | FALSE | TRUE¦FALSE | FALSE |  |  | 25631d36-72cb-4a7e-b067-d1f499e8b0e4 | 555564ed-f876-451d-b91d-6e295f5ef5cf | FALSE
|  | A.4.6.3-4/CA_1A-8A-40A | CA_1A-8A-40A |  | FALSE | TRUE¦FALSE | FALSE |  |  | 21dacf81-8c3f-4a74-b6f8-83565f3c4c83 | e52d6118-8114-46ec-b2e4-f55e0c35c002 | TRUE
|  | A.4.6.3-4/CA_1A-8A-40A_0 | Supported Bandwidth Combination Set: CA_1A-8A-40A_0 |  | FALSE | TRUE¦FALSE | FALSE |  |  | 58a80e40-58d3-4b25-9f86-221aa675550f | 3ef530fc-6e51-4b07-b38a-089d8c1a58dc | TRUE
|  | A.4.6.3-4/CA_1A-8A-40A+1A-8A | Supported CA Bandwidth Class in UL: CA_1A-8A-40A+1A-8A |  | FALSE | TRUE¦FALSE | FALSE |  |  | 58f78bca-2be9-430f-b927-d7ef8bd10241 | e1193d34-f28c-42eb-b675-13ce56a162c2 | FALSE
|  | A.4.6.3-4/CA_1A-11A-18A | CA_1A-11A-18A |  | FALSE | TRUE¦FALSE | FALSE |  |  | 15b8b7d5-ce3e-498d-8e4a-b70c5c2aa8d5 | 70540677-f59c-4fb3-8a60-0318e65848e8 | FALSE
|  | A.4.6.3-4/CA_1A-11A-18A_0 | Supported Bandwidth Combination Set: CA_1A-11A-18A_0 |  | FALSE | TRUE¦FALSE | FALSE |  |  | 1dd76e9d-4335-4e95-b6d1-8281333a6f64 | 7d1d89ee-ba60-4718-95ee-e9cce50c3f77 | FALSE
|  | A.4.6.3-4/CA_1A-11A-18A_1 | Supported Bandwidth Combination Set: CA_1A-11A-18A_1 |  | FALSE | TRUE¦FALSE | FALSE |  |  | 592a2b99-4133-414b-9f6c-364c06e93052 | 6f97a3cc-ce38-461d-8680-49cbc4b8544a | FALSE
|  | A.4.6.3-4/CA_1A-11A-28A | CA_1A-11A-28A |  | FALSE | TRUE¦FALSE | FALSE |  |  | 68d8dff3-52b4-461c-909e-526971685a12 | 078e8c7e-4691-4158-965a-7e74600d3584 | FALSE
|  | A.4.6.3-4/CA_1A-11A-28A_0 | Supported Bandwidth Combination Set: CA_1A-11A-28A_0 |  | FALSE | TRUE¦FALSE | FALSE |  |  | 2f794753-72dd-404c-a1e1-1c12f24543f9 | f20f8984-bccf-4cf0-bcbb-43e383459016 | FALSE
|  | A.4.6.3-4/CA_1A-18A-28A | CA_1A-18A-28A |  | FALSE | TRUE¦FALSE | TRUE |  |  | de184469-4f15-4765-b526-f53a99e87893 | b6d8cf8c-f020-4f68-afac-aa901cc38c15 | FALSE
|  | A.4.6.3-4/CA_1A-18A-28A_0 | Supported Bandwidth Combination Set: CA_1A-18A-28A_0 |  | FALSE | TRUE¦FALSE | FALSE |  |  | 2a9b64ad-75fb-4d4a-abd3-31dc294f3320 | 342b6031-4446-4632-b841-8552be8339f8 | FALSE
|  | A.4.6.3-4/CA_1A-18A-28A_1 | Supported Bandwidth Combination Set: CA_1A-18A-28A_1 |  | FALSE | TRUE¦FALSE | FALSE |  |  | 179d6f46-a331-4361-a2e0-dd8c4ee361e5 | eeb900f0-e020-4dc0-96ca-c8d73129c8d2 | FALSE
|  | A.4.6.3-4/CA_1A-18A-28A+1A-18A | Supported CA Bandwidth Class in UL: CA_1A-18A-28A+1A-18A |  | FALSE | TRUE¦FALSE | FALSE |  |  | dd06a506-4778-4d73-9d39-8c04c340b42b | cf4913f6-1513-4f88-b5d0-6401badfb040 | FALSE
|  | A.4.6.3-4/CA_1A-18A-28A+1A-28A | Supported CA Bandwidth Class in UL: CA_1A-18A-28A+1A-28A |  | FALSE | TRUE¦FALSE | FALSE |  |  | 4f1b8775-f9c6-47d8-b371-5bb8d868fd19 | b77925be-c2c7-49c3-bb71-e4cef31bf4e8 | FALSE
|  | A.4.6.3-4/CA_1A-18A-28A+18A-28A | Supported CA Bandwidth Class in UL: CA_1A-18A-28A+18A-28A |  | FALSE | TRUE¦FALSE | FALSE |  |  | 6ff79131-b965-4963-b607-863ad676d64c | d54a9e27-a738-4a0c-b6d5-1c04ef78652f | FALSE
|  | A.4.6.3-4/CA_1A-18A-42A | CA_1A-18A-42A |  | FALSE | TRUE¦FALSE | FALSE |  |  | fddf9e25-5a43-4901-9bf1-ab602a24eb5c | 9e5aa57e-bad6-46a1-96f4-4ae687a35ae5 | FALSE
|  | A.4.6.3-4/CA_1A-18A-42A_0 | Supported Bandwidth Combination Set: CA_1A-18A-42A_0 |  | FALSE | TRUE¦FALSE | FALSE |  |  | db1cb53d-1bcf-4a0a-a7f8-8d8753be06ea | 7e453006-262f-4b11-a129-c07f1eab2e7e | FALSE
|  | A.4.6.3-4/CA_1A-18A-42C | CA_1A-18A-42C |  | FALSE | TRUE¦FALSE | FALSE |  |  | 449021ed-8aa2-4975-b55b-455a61ae95fb | 72e360b8-83f3-4412-8606-c2e14604d710 | FALSE
|  | A.4.6.3-4/CA_1A-18A-42C_0 | Supported Bandwidth Combination Set: CA_1A-18A-42C_0 |  | FALSE | TRUE¦FALSE | FALSE |  |  | dcc23a0c-672c-4590-9672-bd5f2e76445c | d6546045-dc07-41c9-a95e-b6b62b5bdb42 | FALSE
|  | A.4.6.3-4/CA_1A-19A-21A | CA_1A-19A-21A |  | FALSE | TRUE¦FALSE | TRUE |  |  | 6f1db508-9890-4e4e-a7b4-d14d2cc72be0 | 43826153-f86f-442b-9207-a0f523bc65d3 | FALSE
|  | A.4.6.3-4/CA_1A-19A-21A_0 | Supported Bandwidth Combination Set: CA_1A-19A-21A_0 |  | FALSE | TRUE¦FALSE | FALSE |  |  | addd0b7a-cde3-4642-a108-a01f54c3c461 | a7b35fd8-7c49-4b4f-9d39-53545ef44e74 | FALSE
|  | A.4.6.3-4/CA_1A-19A-21A+1A-19A | Supported CA Bandwidth Class in UL: CA_1A-19A-21A+1A-19A |  | FALSE | TRUE¦FALSE | FALSE |  |  | 35a345bd-9287-4f33-a86f-514e6c92e711 | a57cea62-e586-49bb-9d6d-287b662dcbd2 | FALSE
|  | A.4.6.3-4/CA_1A-19A-21A+1A-21A | Supported CA Bandwidth Class in UL: CA_1A-19A-21A+1A-21A |  | FALSE | TRUE¦FALSE | FALSE |  |  | 8dc8bc24-733b-4573-b0f9-8dafaec9aba0 | 97d0f002-3a03-4715-814f-028feacd10da | FALSE
|  | A.4.6.3-4/CA_1A-19A-21A+19A-21A | Supported CA Bandwidth Class in UL: CA_1A-19A-21A+19A-21A |  | FALSE | TRUE¦FALSE | FALSE |  |  | 598dfa82-2a75-4bf5-9700-3a3de026b95c | 334c4bbb-ead1-44ac-a2f7-f3998e76b477 | FALSE
|  | A.4.6.3-4/CA_1A-19A-28A | CA_1A-19A-28A |  | FALSE | TRUE¦FALSE | FALSE |  |  | 92fed6bc-cc7a-48e2-bbb9-7c23cf45d703 | 033019fb-9f66-4826-a602-24e30683ef16 | FALSE
|  | A.4.6.3-4/CA_1A-19A-28A_0 | Supported Bandwidth Combination Set: CA_1A-19A-28A_0 |  | FALSE | TRUE¦FALSE | FALSE |  |  | d344a46d-c22a-4f85-a044-a94d7ac47b55 | e82a4d4e-a1e1-46df-9d52-511c07bb3a7f | FALSE
|  | A.4.6.3-4/CA_1A-19A-42A | CA_1A-19A-42A |  | FALSE | TRUE¦FALSE | FALSE |  |  | bf7f8f8b-743d-46fc-8c7d-72970fb8ed48 | c93cb766-a693-4e0f-acb7-d7391d3f45ce | FALSE
|  | A.4.6.3-4/CA_1A-19A-42A_0 | Supported Bandwidth Combination Set: CA_1A-19A-42A_0 |  | FALSE | TRUE¦FALSE | FALSE |  |  | 963f2f57-98b2-47d3-8453-d18d079d6e0c | 1e5a38ed-3955-446a-9eac-2c1bca044569 | FALSE
|  | A.4.6.3-4/CA_1A-19A-42A+1A-19A | Supported CA Bandwidth Class in UL: CA_1A-19A-42A+1A-19A |  | FALSE | TRUE¦FALSE | FALSE |  |  | 84c6593a-d93d-4852-8b12-b6fb16759392 | cfc833a7-4c41-4d3d-9083-ff10d8dacad9 | FALSE
|  | A.4.6.3-4/CA_1A-19A-42A+1A-42A | Supported CA Bandwidth Class in UL: CA_1A-19A-42A+1A-42A |  | FALSE | TRUE¦FALSE | FALSE |  |  | 9f748468-bd3e-4533-8239-db5da7408df8 | 82341c0b-b560-4b12-80ca-17ed8abd778c | FALSE
|  | A.4.6.3-4/CA_1A-19A-42A+19A-42A | Supported CA Bandwidth Class in UL: CA_1A-19A-42A+19A-42A |  | FALSE | TRUE¦FALSE | FALSE |  |  | 42ef6a48-28c0-4e87-89cb-c317720f0a00 | fa13f860-34e5-4231-86ac-f197c8c30212 | FALSE
|  | A.4.6.3-4/CA_1A-19A-42C | CA_1A-19A-42C |  | FALSE | TRUE¦FALSE | FALSE |  |  | b04a49eb-cd79-4c3d-85b7-97f5e3947f2e | a666c8e1-a1fb-454f-b011-78d24583bfc1 | FALSE
|  | A.4.6.3-4/CA_1A-19A-42C_0 | Supported Bandwidth Combination Set: CA_1A-19A-42C_0 |  | FALSE | TRUE¦FALSE | FALSE |  |  | 8c38b5d5-773f-4c9a-9d5f-c61904e4201d | e42a6ae7-0335-4879-bf2d-71938086c631 | FALSE
|  | A.4.6.3-4/CA_1A-19A-42C+1A-19A | Supported CA Bandwidth Class in UL: CA_1A-19A-42C+1A-19A |  | FALSE | TRUE¦FALSE | FALSE |  |  | 62998764-2a66-4752-8c14-f1a404a9af8d | 44ad22ca-02b6-4d1c-921e-3cb25a6da5e4 | FALSE
|  | A.4.6.3-4/CA_1A-19A-42C+1A-42A | Supported CA Bandwidth Class in UL: CA_1A-19A-42C+1A-42A |  | FALSE | TRUE¦FALSE | FALSE |  |  | a5330c54-8f94-4b0c-bc35-d9c191102d6a | 432a59e3-8571-48bf-8376-43b66d0ef4f2 | FALSE
|  | A.4.6.3-4/CA_1A-19A-42C+19A-42A | Supported CA Bandwidth Class in UL: CA_1A-19A-42C+19A-42A |  | FALSE | TRUE¦FALSE | FALSE |  |  | 26dd49b8-33a2-4be3-9877-4612f1b7dc01 | 41550a64-61a9-4638-9182-a62d53d72892 | FALSE
|  | A.4.6.3-4/CA_1A-21A-28A | CA_1A-21A-28A |  | FALSE | TRUE¦FALSE | FALSE |  |  | 91a3efd4-0352-4172-8ab5-01576c950841 | fddcf802-d1ba-4fac-bd8c-ec0b8a30caee | FALSE
|  | A.4.6.3-4/CA_1A-21A-28A_0 | Supported Bandwidth Combination Set: CA_1A-21A-28A_0 |  | FALSE | TRUE¦FALSE | FALSE |  |  | 7125b6f1-7fbe-468a-92b6-bffe5cfb78e0 | b5b49842-9e5b-41f1-b3bb-ce829960d3a5 | FALSE
|  | A.4.6.3-4/CA_1A-21A-28A+1A-21A | Supported CA Bandwidth Class in UL: CA_1A-21A-28A+1A-21A |  | FALSE | TRUE¦FALSE | FALSE |  |  | dd2c0f2a-46e0-470c-85a1-ceec20b69ce5 | 9948be78-c0f3-4882-b185-aac9c0710d11 | FALSE
|  | A.4.6.3-4/CA_1A-21A-28A+1A-28A | Supported CA Bandwidth Class in UL: CA_1A-21A-28A+1A-28A |  | FALSE | TRUE¦FALSE | FALSE |  |  | 70022271-85ff-4ff1-b778-c46d98d0c986 | dc63b92f-5d4c-461d-84f8-c54522ed414b | FALSE
|  | A.4.6.3-4/CA_1A-21A-28A+21A-28A | Supported CA Bandwidth Class in UL: CA_1A-21A-28A+21A-28A |  | FALSE | TRUE¦FALSE | FALSE |  |  | af21072f-a725-431c-9755-5b9814e12870 | a862bff2-be2c-4a12-9466-e8227288d2d0 | FALSE
|  | A.4.6.3-4/CA_1A-21A-42A | CA_1A-21A-42A |  | FALSE | TRUE¦FALSE | FALSE |  |  | 3d2d4741-5ff9-4610-a205-a0f4cbdf697f | 31755603-332e-44db-af0a-006724de7ac5 | FALSE
|  | A.4.6.3-4/CA_1A-21A-42A_0 | Supported Bandwidth Combination Set: CA_1A-21A-42A_0 |  | FALSE | TRUE¦FALSE | FALSE |  |  | 225974b2-059d-4317-9c27-e1abf5844e6c | 046e1afb-797e-428d-9926-8757c5a35075 | FALSE
|  | A.4.6.3-4/CA_1A-21A-42A+1A-21A | Supported CA Bandwidth Class in UL: CA_1A-21A-42A+1A-21A |  | FALSE | TRUE¦FALSE | FALSE |  |  | e7b28911-2508-4dcb-9fa7-cfc13433da18 | 3475cc71-ddf3-4ee3-8f1a-28882264e6b0 | FALSE
|  | A.4.6.3-4/CA_1A-21A-42A+1A-42A | Supported CA Bandwidth Class in UL: CA_1A-21A-42A+1A-42A |  | FALSE | TRUE¦FALSE | FALSE |  |  | 3f39784d-d49b-48ac-a107-1e7d327a0960 | 2be0d3cd-51c5-4f4b-89ff-63bf1f699510 | FALSE
|  | A.4.6.3-4/CA_1A-21A-42A+21A-42A | Supported CA Bandwidth Class in UL: CA_1A-21A-42A+21A-42A |  | FALSE | TRUE¦FALSE | FALSE |  |  | 97420454-2bd0-494d-882c-6ac784b271d5 | 4d0258bf-e593-4448-9030-d3abeca0c1df | FALSE
|  | A.4.6.3-4/CA_1A-21A-42C | CA_1A-21A-42C |  | FALSE | TRUE¦FALSE | FALSE |  |  | da54be70-2adb-49e9-a3f9-3164b9056427 | bb500a20-ecf5-44bc-a511-cc072ca3ad0e | FALSE
|  | A.4.6.3-4/CA_1A-21A-42C_0 | Supported Bandwidth Combination Set: CA_1A-21A-42C_0 |  | FALSE | TRUE¦FALSE | FALSE |  |  | acee26b0-6163-4d00-b9ef-f40094d523ce | d752d75a-68e0-4cf1-9652-ddd9cabb2c36 | FALSE
|  | A.4.6.3-4/CA_1A-21A-42C+1A-21A | Supported CA Bandwidth Class in UL: CA_1A-21A-42C+1A-21A |  | FALSE | TRUE¦FALSE | FALSE |  |  | c3698ba0-5e6c-4615-891e-278886929618 | 323b00a5-97bb-4946-9036-1e84c21e2b3a | FALSE
|  | A.4.6.3-4/CA_1A-21A-42C+1A-42A | Supported CA Bandwidth Class in UL: CA_1A-21A-42C+1A-42A |  | FALSE | TRUE¦FALSE | FALSE |  |  | bd5f9167-4ac7-45e1-b3f5-6b849fae57c7 | ed3873e3-423d-44cc-88b5-98190423fdd5 | FALSE
|  | A.4.6.3-4/CA_1A-21A-42C+21A-42A | Supported CA Bandwidth Class in UL: CA_1A-21A-42C+21A-42A |  | FALSE | TRUE¦FALSE | FALSE |  |  | 985263bf-04c3-4968-8ed2-5b3d999b45c2 | 3fbff205-50d3-45c3-97fc-f0cef41b24e3 | FALSE
|  | A.4.6.3-4/CA_1A-28A-42A | CA_1A-28A-42A |  | FALSE | TRUE¦FALSE | FALSE |  |  | d111963c-ba7c-48a4-97cb-1464847ce83e | f9c0bbcc-4e50-4d5e-96da-227144cf5391 | FALSE
|  | A.4.6.3-4/CA_1A-28A-42A_0 | Supported Bandwidth Combination Set: CA_1A-28A-42A_0 |  | FALSE | TRUE¦FALSE | FALSE |  |  | af252113-7ce7-4ccd-9a1e-030c44c2149d | 3325c214-1ef1-4cd6-80cc-a532e40f5577 | FALSE
|  | A.4.6.3-4/CA_1A-28A-42A+1A-28A | Supported CA Bandwidth Class in UL: CA_1A-28A-42A+1A-28A |  | FALSE | TRUE¦FALSE | FALSE |  |  | 9c2e88d9-1cd3-411a-9a58-051a720000cc | 4a2f936e-7f06-405f-b012-39c7fdeea055 | FALSE
|  | A.4.6.3-4/CA_1A-28A-42A+1A-42A | Supported CA Bandwidth Class in UL: CA_1A-28A-42A+1A-42A |  | FALSE | TRUE¦FALSE | FALSE |  |  | 310fe326-e4b6-483c-b827-104d6bd0cc56 | 222bf218-ea5f-46da-a10f-6e7ea0dcc4c0 | FALSE
|  | A.4.6.3-4/CA_1A-28A-42A+28A-42A | Supported CA Bandwidth Class in UL: CA_1A-28A-42A+28A-42A |  | FALSE | TRUE¦FALSE | FALSE |  |  | a80d320a-91d8-438d-a086-2b53ee1fe51f | 4eeb961f-d2c8-4c90-805c-aaa6cf0b4302 | FALSE
|  | A.4.6.3-4/CA_1A-28A-42C | CA_1A-28A-42C |  | FALSE | TRUE¦FALSE | FALSE |  |  | 07d605a4-7f04-4944-8b35-069c2805eb97 | 7779951d-b3b3-4abc-933c-c97233ff8c92 | FALSE
|  | A.4.6.3-4/CA_1A-28A-42C_0 | Supported Bandwidth Combination Set: CA_1A-28A-42C_0 |  | FALSE | TRUE¦FALSE | FALSE |  |  | cd559c2c-c4c8-4532-980f-e3cbd8ea6257 | d8872fd2-47c5-48e7-9ac4-08a790a736d9 | FALSE
|  | A.4.6.3-4/CA_1A-28A-42C+1A-28A | Supported CA Bandwidth Class in UL: CA_1A-28A-42C+1A-28A |  | FALSE | TRUE¦FALSE | FALSE |  |  | 49f07ae1-c219-4f34-a6ff-490ada75ebd6 | 1954a85a-7b08-4f9e-ac6c-7784ea6aa084 | FALSE
|  | A.4.6.3-4/CA_1A-28A-42C+1A-42A | Supported CA Bandwidth Class in UL: CA_1A-28A-42C+1A-42A |  | FALSE | TRUE¦FALSE | FALSE |  |  | 73903e18-52fe-4b77-9d5a-b769b01af0c1 | d1ec8519-6728-423c-ad0c-11f95abdd793 | FALSE
|  | A.4.6.3-4/CA_1A-28A-42C+28A-42A | Supported CA Bandwidth Class in UL: CA_1A-28A-42C+28A-42A |  | FALSE | TRUE¦FALSE | FALSE |  |  | 4289e5a0-dde7-4ccf-9c34-e60006ad41b9 | 9af1b246-c8e7-4aa4-ac88-a9e1a8fa0f81 | FALSE
|  | A.4.6.3-4/CA_1A-41A-42A | CA_1A-41A-42A |  | FALSE | TRUE¦FALSE | TRUE |  |  | ba9b057e-74c1-44cf-9c07-7b1a76909ff4 | b9499c43-ed58-417b-a3da-b953c61ad85b | FALSE
|  | A.4.6.3-4/CA_1A-41A-42A_0 | Supported Bandwidth Combination Set: CA_1A-41A-42A_0 |  | FALSE | TRUE¦FALSE | FALSE |  |  | 1b7bfb33-a9c6-4949-9330-fb99306fa877 | 8cd2510f-3ef8-4b9f-92dc-1445e7635eb4 | FALSE
|  | A.4.6.3-4/CA_1A-41A-42A+1A-42A | Supported CA Bandwidth Class in UL: CA_1A-41A-42A+1A-42A |  | FALSE | TRUE¦FALSE | FALSE |  |  | 605624bb-176c-4db0-8feb-af69804d4a25 | 0155fab1-4558-4377-8445-b2beaa6f8e72 | FALSE
|  | A.4.6.3-4/CA_1A-41A-42C | CA_1A-41A-42C |  | FALSE | TRUE¦FALSE | FALSE |  |  | 53cb4965-0fd3-41f1-8723-09f7f7191913 | 506fe70a-6803-4f48-ae19-edaf2627fb8b | FALSE
|  | A.4.6.3-4/CA_1A-41A-42C_0 | Supported Bandwidth Combination Set: CA_1A-41A-42C_0 |  | FALSE | TRUE¦FALSE | FALSE |  |  | 2804efbd-735c-4ac9-adb6-e9e2aebe7cc0 | 448e15b6-004c-4d98-8256-94f8262dbd00 | FALSE
|  | A.4.6.3-4/CA_1A-41A-42C+1A-42A | Supported CA Bandwidth Class in UL: CA_1A-41A-42C+1A-42A |  | FALSE | TRUE¦FALSE | FALSE |  |  | 17218ecd-9943-448e-939b-869a3f972b93 | 99e10e61-42e1-426d-8594-d257a9ac7726 | FALSE
|  | A.4.6.3-4/CA_1A-41A-42C+1A-42C | Supported CA Bandwidth Class in UL: CA_1A-41A-42C+1A-42C |  | FALSE | TRUE¦FALSE | FALSE |  |  | ca4bad7a-860e-404a-9e3a-1628bac8f751 | c86cd3c0-457f-4005-846c-ed72b3f6f129 | FALSE
|  | A.4.6.3-4/CA_1A-41A-42C+42C | Supported CA Bandwidth Class in UL: CA_1A-41A-42C+42C |  | FALSE | TRUE¦FALSE | FALSE |  |  | 22ecf96e-19eb-4f10-9ae0-1ec371a4e44b | 25d5e9bf-93c0-410f-9d90-b3e197876875 | FALSE
|  | A.4.6.3-4/CA_1A-41C-42A | CA_1A-41C-42A |  | FALSE | TRUE¦FALSE | FALSE |  |  | 60d7d861-eace-4798-83ca-997850f95060 | 1fbbe688-4ca6-4807-a3a1-59392159200c | FALSE
|  | A.4.6.3-4/CA_1A-41C-42A_0 | Supported Bandwidth Combination Set: CA_1A-41C-42A_0 |  | FALSE | TRUE¦FALSE | FALSE |  |  | 5ce4755d-1619-476c-b6be-98735e322aa0 | 32c01261-ff88-458c-ba01-2af78fd42100 | FALSE
|  | A.4.6.3-4/CA_1A-41C-42A+1A-42A | Supported CA Bandwidth Class in UL: CA_1A-41C-42A+1A-42A |  | FALSE | TRUE¦FALSE | FALSE |  |  | e47f21ce-a3c2-476b-b482-b6b4d39f6d01 | 464fa86f-5c55-49b6-81e2-84a8d8dbe43f | FALSE
|  | A.4.6.3-4/CA_1A-41C-42C | CA_1A-41C-42C |  | FALSE | TRUE¦FALSE | TRUE |  |  | b849a127-43fc-4b17-8eb3-7590e98495f0 | 65ab62b5-efd4-477c-a233-335bcb5de705 | FALSE
|  | A.4.6.3-4/CA_1A-41C-42C_0 | Supported Bandwidth Combination Set: CA_1A-41C-42C_0 |  | FALSE | TRUE¦FALSE | FALSE |  |  | 267ae904-8636-4d3d-b64c-759a7e91d130 | ad844e3f-c541-4ab9-b278-5d4ab21be85e | FALSE
|  | A.4.6.3-4/CA_1A-41C-42C+1A-42A | Supported CA Bandwidth Class in UL: CA_1A-41C-42C+1A-42A |  | FALSE | TRUE¦FALSE | FALSE |  |  | c6d39b69-d11f-417f-aa97-f013ad593312 | 2aa897d3-92b5-482c-9f35-8bc391ee83a0 | FALSE
|  | A.4.6.3-4/CA_1A-41C-42C+1A-42C | Supported CA Bandwidth Class in UL: CA_1A-41C-42C+1A-42C |  | FALSE | TRUE¦FALSE | FALSE |  |  | 86309fb8-c99e-4e5e-b833-5f9dafb3d12b | 056b55fb-119a-42ab-9bb7-b4f487747951 | FALSE
|  | A.4.6.3-4/CA_1A-41C-42C+42C | Supported CA Bandwidth Class in UL: CA_1A-41C-42C+42C |  | FALSE | TRUE¦FALSE | FALSE |  |  | 9a9c12b3-8a53-428b-8706-72259ef378f5 | 9ccb749e-407f-4ce2-afde-c396158dd87b | FALSE
|  | A.4.6.3-4/CA_2A-2A-4A-5A | CA_2A-2A-4A-5A |  | FALSE | TRUE¦FALSE | TRUE |  |  | 61962dcd-739f-4e78-aab2-470d8b7f3962 | ba1af688-ecdf-44c8-afc4-025a7114fe79 | TRUE
|  | A.4.6.3-4/CA_2A-2A-4A-5A_0 | Supported Bandwidth Combination Set: CA_2A-2A-4A-5A_0 |  | FALSE | TRUE¦FALSE | FALSE |  |  | 259a199b-0b98-47b7-ac96-7e4170bca818 | 2cf99ac9-a7d3-4d5e-9c2d-1ba758ea49e3 | TRUE
|  | A.4.6.3-4/CA_2A-2A-4A-5A+2A-5A | Supported CA Bandwidth Class in UL: CA_2A-2A-4A-5A+2A-5A |  | FALSE | TRUE¦FALSE | FALSE |  |  | 872c23f3-c9e4-47b3-91d0-39e7f4072f6a | 9a9ddbc7-4b67-498c-b4e9-5485497b73b3 | FALSE
|  | A.4.6.3-4/CA_2A-2A-4A-5A+4A-5A | Supported CA Bandwidth Class in UL: CA_2A-2A-4A-5A+4A-5A |  | FALSE | TRUE¦FALSE | FALSE |  |  | a649519e-85a3-4f66-8b8d-f8fe7b2d65db | ac71f96d-a3d4-460b-931c-6be5649adee0 | FALSE
|  | A.4.6.3-4/CA_2A-2A-4A-12A | CA_2A-2A-4A-12A |  | FALSE | TRUE¦FALSE | TRUE |  |  | 1bb7358c-2c5a-4837-ab4e-7e3ed8cc3561 | b8c2b214-eb5e-4849-a8b3-026bbb6a42f3 | FALSE
|  | A.4.6.3-4/CA_2A-2A-4A-12A_0 | Supported Bandwidth Combination Set: CA_2A-2A-4A-12A_0 |  | FALSE | TRUE¦FALSE | FALSE |  |  | b47ebd18-5618-4c20-903c-72302ebc1c9e | 15b5f495-da53-4f04-a019-3309fc4984bb | FALSE
|  | A.4.6.3-4/CA_2A-2A-4A-71A | CA_2A-2A-4A-71A |  | FALSE | TRUE¦FALSE | FALSE |  |  | e97bdc5e-7dc7-476a-889b-883f8334e63e | a352d1b6-09c5-46d9-8642-de9f4b5d03e6 | FALSE
|  | A.4.6.3-4/CA_2A-2A-4A-71A_0 | Supported Bandwidth Combination Set: CA_2A-2A-4A-71A_0 |  | FALSE | TRUE¦FALSE | FALSE |  |  | bd539cb0-26b5-418a-8cf5-f114fda7dfa5 | 5286d893-3990-4b32-97c2-4b4ebc00b9e1 | FALSE
|  | A.4.6.3-4/CA_2A-2A-5A-12A | CA_2A-2A-5A-12A |  | FALSE | TRUE¦FALSE | FALSE |  |  | f6e35158-6981-4376-acee-fbe822af40e0 | d1ced78f-db31-4b7e-8edc-58dee5956492 | FALSE
|  | A.4.6.3-4/CA_2A-2A-5A-12A_0 | Supported Bandwidth Combination Set: CA_2A-2A-5A-12A_0 |  | FALSE | TRUE¦FALSE | FALSE |  |  | 17b3853c-77d6-4b35-bb71-4268628d0fbd | 6ffa6ac5-f252-4dde-ba1c-32b18faae172 | FALSE
|  | A.4.6.3-4/CA_2A-2A-5A-30A | CA_2A-2A-5A-30A |  | FALSE | TRUE¦FALSE | TRUE |  |  | 9aafb5ca-e89a-4add-8dba-a616a3ae2a85 | c6b677d0-52ab-4842-a00e-1c1eade8a574 | FALSE
|  | A.4.6.3-4/CA_2A-2A-5A-30A_0 | Supported Bandwidth Combination Set: CA_2A-2A-5A-30A_0 |  | FALSE | TRUE¦FALSE | FALSE |  |  | 0feb76e3-e728-4a56-a5b7-66c6fc09589f | c9a3f481-3429-4d3a-8ea9-fdb20839fb19 | FALSE
|  | A.4.6.3-4/CA_2A-2A-5A-66A | CA_2A-2A-5A-66A |  | FALSE | TRUE¦FALSE | TRUE |  |  | c64e26e2-96ac-424f-8a3b-23e4beefbda0 | 9a39e401-9ac4-4944-bc57-427e47af5614 | TRUE
|  | A.4.6.3-4/CA_2A-2A-5A-66A_0 | Supported Bandwidth Combination Set: CA_2A-2A-5A-66A_0 |  | FALSE | TRUE¦FALSE | FALSE |  |  | c9650d6e-c00e-4d70-9c1c-61c7e7ac0b13 | f317a369-fe9b-4d5a-adf0-2808c8b8e4ea | TRUE
|  | A.4.6.3-4/CA_2A-2A-5A-66A+2A-5A | Supported CA Bandwidth Class in UL: CA_2A-2A-5A-66A+2A-5A |  | FALSE | TRUE¦FALSE | FALSE |  |  | f26b918a-684f-435e-a4e2-d1f45fdf06fe | f95eb44a-b62d-4879-9a9b-97fea69c1887 | FALSE
|  | A.4.6.3-4/CA_2A-2A-5A-66A+5A-66A | Supported CA Bandwidth Class in UL: CA_2A-2A-5A-66A+5A-66A |  | FALSE | TRUE¦FALSE | FALSE |  |  | 846329a7-0617-4fa5-843b-6db12f8d6b29 | b6e4c126-aa1c-430f-83ed-2a282b22ca7a | FALSE
|  | A.4.6.3-4/CA_2A-2A-5A-66A-66A | CA_2A-2A-5A-66A-66A |  | FALSE | TRUE¦FALSE | TRUE |  |  | 9776ec07-086f-400f-b4bc-faff911ec7a0 | ec355b28-fb13-4d80-8117-241d6dddf904 | TRUE
|  | A.4.6.3-4/CA_2A-2A-5A-66A-66A_0 | Supported Bandwidth Combination Set: CA_2A-2A-5A-66A-66A_0 |  | FALSE | TRUE¦FALSE | FALSE |  |  | 2eefea0e-a63b-4b3a-89f5-475f6f12c370 | 082e82fa-099e-4280-b840-53f4bb3d58c0 | TRUE
|  | A.4.6.3-4/CA_2A-2A-5A-66A-66A+2A-5A | Supported CA Bandwidth Class in UL: CA_2A-2A-5A-66A-66A+2A-5A |  | FALSE | TRUE¦FALSE | FALSE |  |  | c1238467-e7ac-4cc1-9489-ce4d699ecc84 | 524af432-8896-4ace-b2b7-5af424279b60 | FALSE
|  | A.4.6.3-4/CA_2A-2A-5A-66A-66A+5A-66A | Supported CA Bandwidth Class in UL: CA_2A-2A-5A-66A-66A+5A-66A |  | FALSE | TRUE¦FALSE | FALSE |  |  | a7b5d831-3fb1-4f4e-a248-17671e3c1360 | 385c4849-6273-4924-8b5c-54b27bdfe3b8 | FALSE
|  | A.4.6.3-4/CA_2A-2A-7A-66A | CA_2A-2A-7A-66A |  | FALSE | TRUE¦FALSE | TRUE |  |  | f924b9cb-3bf8-40da-9dbc-399bae5abc57 | 4fe40540-db03-4524-bc1d-c978fd011624 | FALSE
|  | A.4.6.3-4/CA_2A-2A-7A-66A_0 | Supported Bandwidth Combination Set: CA_2A-2A-7A-66A_0 |  | FALSE | TRUE¦FALSE | FALSE |  |  | ae32b475-3c6d-452e-84d9-0f008637e3db | 53691c54-cfaf-4477-9164-82418878b803 | FALSE
|  | A.4.6.3-4/CA_2A-2A-12A-30A | CA_2A-2A-12A-30A |  | FALSE | TRUE¦FALSE | TRUE |  |  | 2dc18ae4-c43f-4cbc-a94f-2dbf2a25d127 | 0e3bf05b-7b84-473d-83a3-f39ca18e64b3 | FALSE
|  | A.4.6.3-4/CA_2A-2A-12A-30A_0 | Supported Bandwidth Combination Set: CA_2A-2A-12A-30A_0 |  | FALSE | TRUE¦FALSE | FALSE |  |  | 5b9701e7-d9ce-4a7f-a282-81b1864b6538 | e1f7b5f1-acaa-4c10-b8fe-9f93e8ae637d | FALSE
|  | A.4.6.3-4/CA_2A-2A-12A-66A | CA_2A-2A-12A-66A |  | FALSE | TRUE¦FALSE | TRUE |  |  | 6d0d6d45-037b-429d-afcb-01a95c348151 | 2ca01dc4-a305-408e-ab0c-2e3ecefca1c5 | TRUE
|  | A.4.6.3-4/CA_2A-2A-12A-66A_0 | Supported Bandwidth Combination Set: CA_2A-2A-12A-66A_0 |  | FALSE | TRUE¦FALSE | FALSE |  |  | 290096be-199b-41b5-8fdd-fda05f57fe0d | aba40a0f-83ed-4680-99dc-1031968f84bf | TRUE
|  | A.4.6.3-4/CA_2A-2A-12A-66A-66A | CA_2A-2A-12A-66A-66A |  | FALSE | TRUE¦FALSE | TRUE |  |  | 6cac71d2-943b-4abd-8c77-71234bc3bfd5 | f61a3750-21f3-47fe-8d07-cbbcc9cb5af6 | TRUE
|  | A.4.6.3-4/CA_2A-2A-12A-66A-66A_0 | Supported Bandwidth Combination Set: CA_2A-2A-12A-66A-66A_0 |  | FALSE | TRUE¦FALSE | FALSE |  |  | 47523e7f-3743-4e6b-8c90-6dd618ddbcc1 | cc49ed03-9194-438a-b352-3c2cca81e339 | TRUE
|  | A.4.6.3-4/CA_2A-2A-14A-30A | CA_2A-2A-14A-30A |  | FALSE | TRUE¦FALSE | FALSE |  |  | 8e4c1949-8240-4614-857a-7b5d1e4943e7 | acaa051a-2d4a-4a3a-856b-f8fb2ba1bb30 | FALSE
|  | A.4.6.3-4/CA_2A-2A-14A-30A_0 | Supported Bandwidth Combination Set: CA_2A-2A-14A-30A_0 |  | FALSE | TRUE¦FALSE | FALSE |  |  | 084ac33d-38f3-435a-94fa-64d81018075a | 59e6196b-1a2b-4ddd-81ac-56da121064b2 | FALSE
|  | A.4.6.3-4/CA_2A-2A-14A-66A | CA_2A-2A-14A-66A |  | FALSE | TRUE¦FALSE | FALSE |  |  | 619596f4-fe75-410e-b041-2372fa0e384f | 32a96efd-e08e-4c2e-a1ad-5593570c205c | FALSE
|  | A.4.6.3-4/CA_2A-2A-14A-66A_0 | Supported Bandwidth Combination Set: CA_2A-2A-14A-66A_0 |  | FALSE | TRUE¦FALSE | FALSE |  |  | 3f82987c-45b1-4887-8427-4fb23c0df04d | c3b8f60e-266f-437e-8c3a-3b7a580b536b | FALSE
|  | A.4.6.3-4/CA_2A-2A-14A-66A-66A | CA_2A-2A-14A-66A-66A |  | FALSE | TRUE¦FALSE | TRUE |  |  | 48fabc66-a9af-4426-8f8d-133059353db7 | a09ec2d1-825a-4667-aa08-6ccfdf2784bf | FALSE
|  | A.4.6.3-4/CA_2A-2A-14A-66A-66A_0 | Supported Bandwidth Combination Set: CA_2A-2A-14A-66A-66A_0 |  | FALSE | TRUE¦FALSE | FALSE |  |  | 1c0529f7-9144-42e5-adc3-e69c89c12bb1 | c3542743-2af1-4876-9162-9c4160ce2a95 | FALSE
|  | A.4.6.3-4/CA_2A-2A-14A-66A-66A+2A-14A | Supported CA Bandwidth Class in UL: CA_2A-2A-14A-66A-66A+2A-14A |  | FALSE | TRUE¦FALSE | FALSE |  |  | a7262a2d-9050-48b9-aac8-42ddbf44fbfe | 0ae718aa-a657-4a2b-a745-334daaf212be | FALSE
|  | A.4.6.3-4/CA_2A-2A-14A-66A-66A+14A-66A | Supported CA Bandwidth Class in UL: CA_2A-2A-14A-66A-66A+14A-66A |  | FALSE | TRUE¦FALSE | FALSE |  |  | 48390804-ee4c-47ae-ac72-d9dffa116865 | 2d1e0455-162b-47e7-adba-71b36359e7b8 | FALSE
|  | A.4.6.3-4/CA_2A-2A-29A-30A | CA_2A-2A-29A-30A |  | FALSE | TRUE¦FALSE | TRUE |  |  | b9c38512-9db7-45ec-9b33-6c4297b18710 | fa99c901-260b-4d69-a003-831bacd6e57e | FALSE
|  | A.4.6.3-4/CA_2A-2A-29A-30A_0 | Supported Bandwidth Combination Set: CA_2A-2A-29A-30A_0 |  | FALSE | TRUE¦FALSE | FALSE |  |  | 307e9da1-75e3-4f95-8a83-7c864474d7d1 | a7bbc5cc-c67b-4d10-b0af-3229b01cd7ef | FALSE
|  | A.4.6.3-4/CA_2A-2A-29A-66A | CA_2A-2A-29A-66A |  | FALSE | TRUE¦FALSE | FALSE |  |  | b6f275ae-3b8b-4b35-8ecd-c137472ba06a | 85b318c4-fe70-457f-b37d-362a089aa73d | FALSE
|  | A.4.6.3-4/CA_2A-2A-29A-66A_0 | Supported Bandwidth Combination Set: CA_2A-2A-29A-66A_0 |  | FALSE | TRUE¦FALSE | FALSE |  |  | 4df28363-8776-4bd9-a688-0fe1f1061be2 | c31e9d4d-858d-4b42-9569-72c7084c05d2 | FALSE
|  | A.4.6.3-4/CA_2A-2A-29A-66A-66A | CA_2A-2A-29A-66A-66A |  | FALSE | TRUE¦FALSE | FALSE |  |  | be310fb2-26ae-4fa5-ab8b-ebb70a35f35f | 8a662152-2630-4dbc-bde8-e5d5c6e0ac3a | FALSE
|  | A.4.6.3-4/CA_2A-2A-29A-66A-66A_0 | Supported Bandwidth Combination Set: CA_2A-2A-29A-66A-66A_0 |  | FALSE | TRUE¦FALSE | FALSE |  |  | b68bad44-f28a-4545-8bbb-36cdf00260ef | 3fdf3698-aefe-4ca2-8683-3fc93b2b6a32 | FALSE
|  | A.4.6.3-4/CA_2A-2A-66A-71A | CA_2A-2A-66A-71A |  | FALSE | TRUE¦FALSE | FALSE |  |  | be4cbf37-8cbb-402c-9144-033a2faa5565 | 2ae3afda-c640-4b4f-9df2-3022fa2e95b4 | FALSE
|  | A.4.6.3-4/CA_2A-2A-66A-71A_0 | Supported Bandwidth Combination Set: CA_2A-2A-66A-71A_0 |  | FALSE | TRUE¦FALSE | FALSE |  |  | b067503d-2527-4d71-b673-1b7766967755 | 6d94d97e-377f-41d6-ada0-644be5c97a9d | FALSE
|  | A.4.6.3-4/CA_2A-4A-4A-5A | CA_2A-4A-4A-5A |  | FALSE | TRUE¦FALSE | FALSE |  |  | 982a9712-323b-429e-8fd8-41f016dd379f | f22b37d5-e8ed-4a77-b05e-87ed9b27ddf2 | TRUE
|  | A.4.6.3-4/CA_2A-4A-4A-5A_0 | Supported Bandwidth Combination Set: CA_2A-4A-4A-5A_0 |  | FALSE | TRUE¦FALSE | FALSE |  |  | 79e731f4-ca10-4e8d-820e-bb5ab63e5b70 | 76fdf2e2-c814-4a68-bf6a-7bcc353f96b0 | TRUE
|  | A.4.6.3-4/CA_2A-4A-4A-12A | CA_2A-4A-4A-12A |  | FALSE | TRUE¦FALSE | TRUE |  |  | 5b6f2014-a039-4942-ad34-2528366383f0 | 95feef72-d4b0-442b-83ff-23c2fe8c1927 | FALSE
|  | A.4.6.3-4/CA_2A-4A-4A-12A_0 | Supported Bandwidth Combination Set: CA_2A-4A-4A-12A_0 |  | FALSE | TRUE¦FALSE | FALSE |  |  | ea93f1a0-1065-4bfe-a4dd-467958c9df07 | d8a9eb96-7fda-49b1-97c5-11ec31a4329b | FALSE
|  | A.4.6.3-4/CA_2A-4A-5A | CA_2A-4A-5A |  | FALSE | TRUE¦FALSE | TRUE |  |  | b5a9fa79-659e-47a2-a610-5c858dd050a3 | e4843eb2-9ccd-4558-b89a-3637bddb5cc9 | TRUE
|  | A.4.6.3-4/CA_2A-4A-5A_0 | Supported Bandwidth Combination Set: CA_2A-4A-5A_0 |  | FALSE | TRUE¦FALSE | FALSE |  |  | 9b47bd80-6bbb-4ea2-9f0d-9696fef61061 | 05ec47fd-8cf2-4a41-ad6a-a28afd1edf13 | TRUE
|  | A.4.6.3-4/CA_2A-4A-5A+2A-4A | Supported CA Bandwidth Class in UL: CA_2A-4A-5A+2A-4A |  | FALSE | TRUE¦FALSE | FALSE |  |  | 18fb4d22-5089-4f7e-92ec-0a886d06bff6 | 298681f3-a698-4de3-a663-f263bfdd4c36 | FALSE
|  | A.4.6.3-4/CA_2A-4A-7A | CA_2A-4A-7A |  | FALSE | TRUE¦FALSE | TRUE |  |  | 862e0b0f-b301-4136-938e-1a85324a6902 | f7a420b7-2ad6-4176-9bea-8c782901ff8e | TRUE
|  | A.4.6.3-4/CA_2A-4A-7A_0 | Supported Bandwidth Combination Set: CA_2A-4A-7A_0 |  | FALSE | TRUE¦FALSE | FALSE |  |  | 555b3aea-1c27-4a8f-bad1-e8e618df9eb9 | 6e4db60d-f852-4817-bcfa-42500709c1d7 | TRUE
|  | A.4.6.3-4/CA_2A-4A-7A+2A-4A | Supported CA Bandwidth Class in UL: CA_2A-4A-7A+2A-4A |  | FALSE | TRUE¦FALSE | FALSE |  |  | e8863bec-bfa2-4b3c-ab85-3cc5265f036e | e299af35-1bac-4dfb-b1a6-5d7f4df54981 | FALSE
|  | A.4.6.3-4/CA_2A-4A-7A-7A | CA_2A-4A-7A-7A |  | FALSE | TRUE¦FALSE | TRUE |  |  | 9971e714-7398-4c31-bbcd-0912705b81f6 | d967002e-c363-4303-8c64-359b38550672 | FALSE
|  | A.4.6.3-4/CA_2A-4A-7A-7A_0 | Supported Bandwidth Combination Set: CA_2A-4A-7A-7A_0 |  | FALSE | TRUE¦FALSE | FALSE |  |  | 0ee030ff-cea4-4d30-b2d7-6442c937c429 | a1bcc463-564a-481e-8ac4-3c6c72006cf8 | FALSE
|  | A.4.6.3-4/CA_2A-4A-7A-7A+2A-4A | Supported CA Bandwidth Class in UL: CA_2A-4A-7A-7A+2A-4A |  | FALSE | TRUE¦FALSE | FALSE |  |  | 47bdc007-694d-4657-840a-4ba0124916fe | ed391f0d-561e-426b-9f34-0f0548c1642a | FALSE
|  | A.4.6.3-4/CA_2A-4A-7C | CA_2A-4A-7C |  | FALSE | TRUE¦FALSE | TRUE |  |  | 4533f496-d907-4ece-a726-7e4e5522c88a | af91aac1-a71e-4619-9656-abc118b1c85f | FALSE
|  | A.4.6.3-4/CA_2A-4A-7C_0 | Supported Bandwidth Combination Set: CA_2A-4A-7C_0 |  | FALSE | TRUE¦FALSE | FALSE |  |  | 99b9a30c-a98b-495d-a455-7c8122ba1bdf | 4b27d989-c5a9-4d8a-a34b-34538bff8e56 | FALSE
|  | A.4.6.3-4/CA_2A-4A-12A | CA_2A-4A-12A |  | FALSE | TRUE¦FALSE | TRUE |  |  | c6369f73-283e-4248-8375-11a3a537e1ee | 16081be2-4fec-46a2-8f6d-7af8236c845f | TRUE
|  | A.4.6.3-4/CA_2A-4A-12A_0 | Supported Bandwidth Combination Set: CA_2A-4A-12A_0 |  | FALSE | TRUE¦FALSE | FALSE |  |  | e9827ae4-f91d-4ad5-be14-02b44e8ebe9c | cffe1a52-f221-4467-a5f7-3d8220e61603 | TRUE
|  | A.4.6.3-4/CA_2A-4A-12A+2A-4A | Supported CA Bandwidth Class in UL: CA_2A-4A-12A+2A-4A |  | FALSE | TRUE¦FALSE | FALSE |  |  | e0a16b74-bb42-4482-b2c7-b3a1fcecec7d | d4bc67d0-8465-4e63-a089-83a7670faa52 | FALSE
|  | A.4.6.3-4/CA_2A-4A-12A+4A-12A | Supported CA Bandwidth Class in UL: CA_2A-4A-12A+4A-12A |  | FALSE | TRUE¦FALSE | FALSE |  |  | e575605b-5bf6-4123-9fd9-d69cb95c010a | ebb33fe9-80ed-456b-a3da-344132db2d0b | FALSE
|  | A.4.6.3-4/CA_2A-4A-13A | CA_2A-4A-13A |  | FALSE | TRUE¦FALSE | TRUE |  |  | a90dbf9b-9f0e-49cd-b7fb-a00bd24c1952 | bb2c8594-34cd-4926-9be1-864f53fdd5f4 | TRUE
|  | A.4.6.3-4/CA_2A-4A-13A_0 | Supported Bandwidth Combination Set: CA_2A-4A-13A_0 |  | FALSE | TRUE¦FALSE | FALSE |  |  | 7401c663-8fac-422f-af69-f344f56eef41 | f215b921-6e46-44f2-b634-f5253c31c4b4 | TRUE
|  | A.4.6.3-4/CA_2A-4A-13A+2A-13A | Supported CA Bandwidth Class in UL: CA_2A-4A-13A+2A-13A |  | FALSE | TRUE¦FALSE | FALSE |  |  | 2d0f0d86-2679-4dff-862a-1e89e3a1ca76 | 82f26da2-d343-4e79-8789-88097a68bc12 | FALSE
|  | A.4.6.3-4/CA_2A-4A-13A+4A-13A | Supported CA Bandwidth Class in UL: CA_2A-4A-13A+4A-13A |  | FALSE | TRUE¦FALSE | FALSE |  |  | b5c1a5da-8fbe-494f-afdb-60079adb94cc | 44f8fbaf-6c95-4744-a431-61375e1f6718 | FALSE
|  | A.4.6.3-4/CA_2A-4A-29A | CA_2A-4A-29A |  | FALSE | TRUE¦FALSE | TRUE |  |  | 536e5b41-1167-4b8d-a5d9-2fda145296f3 | a1a1213b-ed21-44d1-beb0-7a98ab1dcdf3 | FALSE
|  | A.4.6.3-4/CA_2A-4A-29A_0 | Supported Bandwidth Combination Set: CA_2A-4A-29A_0 |  | FALSE | TRUE¦FALSE | FALSE |  |  | dc78f075-d72f-47e4-80fe-b4a844f959e6 | f7d285e7-3cd1-498c-8f29-9c0663471be3 | FALSE
|  | A.4.6.3-4/CA_2A-4A-29A+2A-4A | Supported CA Bandwidth Class in UL: CA_2A-4A-29A+2A-4A |  | FALSE | TRUE¦FALSE | FALSE |  |  | 1d4c4c82-3a14-45f3-831d-036a2374b258 | 3a6b58dc-2233-4e2c-b28f-22a1c7245a02 | FALSE
|  | A.4.6.3-4/CA_2A-4A-30A | CA_2A-4A-30A |  | FALSE | TRUE¦FALSE | TRUE |  |  | ae909ed6-71a1-41bc-bf48-d110d0e2bee1 | b01176e0-2b9d-42f8-a093-2ca64416e822 | FALSE
|  | A.4.6.3-4/CA_2A-4A-30A_0 | Supported Bandwidth Combination Set: CA_2A-4A-30A_0 |  | FALSE | TRUE¦FALSE | FALSE |  |  | ba17a3db-9cbe-4e79-8bb8-ed5667584081 | 653659f5-7f99-4743-878c-565892bfcfeb | FALSE
|  | A.4.6.3-4/CA_2A-4A-71A | CA_2A-4A-71A |  | FALSE | TRUE¦FALSE | FALSE |  |  | b60f84c6-a83d-43fe-b48e-24a1e34405d1 | 046e06a4-c78d-4644-819e-86160162e744 | FALSE
|  | A.4.6.3-4/CA_2A-4A-71A_0 | Supported Bandwidth Combination Set: CA_2A-4A-71A_0 |  | FALSE | TRUE¦FALSE | FALSE |  |  | ffe0da76-97ea-4c87-baec-a6a8bd99b8f2 | 1bd475f2-58f9-4c7d-b994-b38ba2cde99a | FALSE
|  | A.4.6.3-4/CA_2A-5A-12A | CA_2A-5A-12A |  | FALSE | TRUE¦FALSE | FALSE |  |  | bfac95ad-8384-4034-8af4-70dc11014110 | 6d1a8bd5-4e5a-4299-a761-f34fe34bcfd4 | FALSE
|  | A.4.6.3-4/CA_2A-5A-12A_0 | Supported Bandwidth Combination Set: CA_2A-5A-12A_0 |  | FALSE | TRUE¦FALSE | FALSE |  |  | 7b493116-f567-4e68-90be-d8f88ee6dad2 | 9065fd6a-8500-41d6-bfa3-cb799bba9662 | FALSE
|  | A.4.6.3-4/CA_2A-5A-12B | CA_2A-5A-12B |  | FALSE | TRUE¦FALSE | FALSE |  |  | 2d989ec8-f17a-4396-988a-8b2e6fa43c61 | a00663ce-4eee-495e-a76d-441d45765809 | FALSE
|  | A.4.6.3-4/CA_2A-5A-12B_0 | Supported Bandwidth Combination Set: CA_2A-5A-12B_0 |  | FALSE | TRUE¦FALSE | FALSE |  |  | 926dcdf3-19ed-43c5-b933-1d5a0bc8c1dc | 3b90f788-36b3-41cf-8439-f2ab89d9e9fc | FALSE
|  | A.4.6.3-4/CA_2A-5A-13A | CA_2A-5A-13A |  | FALSE | TRUE¦FALSE | FALSE |  |  | 4b6c5371-8044-498c-bfc3-7c2a1f4393c0 | 2eccc63b-c736-439d-90f0-725467758aaa | FALSE
|  | A.4.6.3-4/CA_2A-5A-13A_0 | Supported Bandwidth Combination Set: CA_2A-5A-13A_0 |  | FALSE | TRUE¦FALSE | FALSE |  |  | 6152b302-4744-4d04-b78c-3a113383d6e1 | 1abc8bb7-8ebe-4540-bab6-8b384aa3d1d8 | FALSE
|  | A.4.6.3-4/CA_2A-5A-13A+2A-13A | Supported CA Bandwidth Class in UL: CA_2A-5A-13A+2A-13A |  | FALSE | TRUE¦FALSE | FALSE |  |  | b278a2bc-cb4d-4f84-a803-c87aacb1a810 | e0b362e8-d2c0-463e-90d5-0cae639e9eb5 | FALSE
|  | A.4.6.3-4/CA_2A-5A-29A | CA_2A-5A-29A |  | FALSE | TRUE¦FALSE | TRUE |  |  | 7f0cc831-e8c6-4a90-9f27-b2607b011493 | 89220a64-169f-4da3-9738-a961407b00a9 | FALSE
|  | A.4.6.3-4/CA_2A-5A-29A_0 | Supported Bandwidth Combination Set: CA_2A-5A-29A_0 |  | FALSE | TRUE¦FALSE | FALSE |  |  | 8703d547-85de-4168-8237-fccc6506bc22 | f266ef95-f01d-497c-8b61-c0dfc7002833 | FALSE
|  | A.4.6.3-4/CA_2A-5A-30A | CA_2A-5A-30A |  | FALSE | TRUE¦FALSE | TRUE |  |  | a2c6a683-ad03-4366-8bed-8d0a24395b05 | ff8067c9-c492-43d9-8e03-4cf93dab9f0a | FALSE
|  | A.4.6.3-4/CA_2A-5A-30A_0 | Supported Bandwidth Combination Set: CA_2A-5A-30A_0 |  | FALSE | TRUE¦FALSE | FALSE |  |  | 3595b405-d26b-440f-896d-b09d7b75a603 | 4c203b34-3068-4b15-b2b7-39f4d7f8e235 | FALSE
|  | A.4.6.3-4/CA_2A-5A-66A | CA_2A-5A-66A |  | FALSE | TRUE¦FALSE | TRUE |  |  | a3756214-28df-4d13-98a2-2c98639bd5f8 | e06d975c-928f-4b1c-9c53-74d16e527ba0 | TRUE
|  | A.4.6.3-4/CA_2A-5A-66A_0 | Supported Bandwidth Combination Set: CA_2A-5A-66A_0 |  | FALSE | TRUE¦FALSE | FALSE |  |  | 292c779a-2c53-472e-a113-039eb4afb9e5 | 32b4b008-64e8-48d2-a534-b97e70c01914 | TRUE
|  | A.4.6.3-4/CA_2A-5A-66A+2A-5A | Supported CA Bandwidth Class in UL: CA_2A-5A-66A+2A-5A |  | FALSE | TRUE¦FALSE | FALSE |  |  | 89197883-e63b-45e5-af78-6d2d6e8f2d12 | 4c369ab4-8ce9-482f-b67f-9f85a042ea90 | FALSE
|  | A.4.6.3-4/CA_2A-5A-66A+2A-66A | Supported CA Bandwidth Class in UL: CA_2A-5A-66A+2A-66A |  | FALSE | TRUE¦FALSE | FALSE |  |  | bfb479e0-9831-4df3-9b8c-cb0ae212a83c | cbb41174-9cbb-4e32-872c-efc2969579cd | FALSE
|  | A.4.6.3-4/CA_2A-5A-66A+5A-66A | Supported CA Bandwidth Class in UL: CA_2A-5A-66A+5A-66A |  | FALSE | TRUE¦FALSE | FALSE |  |  | f080e946-b8e1-4f4d-a0c5-028b2dc0b68e | 2eaad44f-2bc1-466e-b05e-17d3be9370fa | FALSE
|  | A.4.6.3-4/CA_2A-5A-66A-66A | CA_2A-5A-66A-66A |  | FALSE | TRUE¦FALSE | TRUE |  |  | 377fbaa2-54f5-4a7d-be1c-822bafc84cbf | 423c56c5-b584-4300-99c8-313901f634f6 | TRUE
|  | A.4.6.3-4/CA_2A-5A-66A-66A_0 | Supported Bandwidth Combination Set: CA_2A-5A-66A-66A_0 |  | FALSE | TRUE¦FALSE | FALSE |  |  | 063cdef6-34ea-4dbe-a0fe-3b5a7b65b540 | 4c52e9dc-ddb9-450f-86ba-b3496cc8dea3 | TRUE
|  | A.4.6.3-4/CA_2A-5A-66A-66A+2A-5A | Supported CA Bandwidth Class in UL: CA_2A-5A-66A-66A+2A-5A |  | FALSE | TRUE¦FALSE | FALSE |  |  | d41db5d8-4ac2-4231-a10c-17f2a0b26b98 | 34e7b808-e1b1-4326-b76b-0a98f5811fcb | FALSE
|  | A.4.6.3-4/CA_2A-5A-66A-66A+2A-66A | Supported CA Bandwidth Class in UL: CA_2A-5A-66A-66A+2A-66A |  | FALSE | TRUE¦FALSE | FALSE |  |  | a5b3e0f0-f0fe-4051-8ea7-196e00191350 | 2dbf36e0-7705-4ef2-8de6-402fc4040810 | FALSE
|  | A.4.6.3-4/CA_2A-5A-66A-66A+5A-66A | Supported CA Bandwidth Class in UL: CA_2A-5A-66A-66A+5A-66A |  | FALSE | TRUE¦FALSE | FALSE |  |  | 457fec23-35f2-4d9b-837d-7ff95bb7f935 | 47f6e811-528f-4771-958c-bacd27bb4251 | FALSE
|  | A.4.6.3-4/CA_2A-5B-30A | CA_2A-5B-30A |  | FALSE | TRUE¦FALSE | TRUE |  |  | c2f729ea-5a0f-42d3-a48a-101cf5bac7bb | 4e8949bb-b3d3-48a8-98d3-541f0b38ec19 | FALSE
|  | A.4.6.3-4/CA_2A-5B-30A_0 | Supported Bandwidth Combination Set: CA_2A-5B-30A_0 |  | FALSE | TRUE¦FALSE | FALSE |  |  | e5c9a11b-0afe-4407-af52-96f3bf169032 | e2e9c871-5090-4522-a9de-8a78d6f775ab | FALSE
|  | A.4.6.3-4/CA_2A-5B-66A | CA_2A-5B-66A |  | FALSE | TRUE¦FALSE | TRUE |  |  | cb5b07af-4fad-4aad-802d-ccd58d3c0cd8 | 6fb51f7d-aed2-489f-899d-6d2ddb67d9e3 | TRUE
|  | A.4.6.3-4/CA_2A-5B-66A_0 | Supported Bandwidth Combination Set: CA_2A-5B-66A_0 |  | FALSE | TRUE¦FALSE | FALSE |  |  | 3ab34629-46a3-4cf9-9856-9f444dd3cc46 | 3b110f4d-e908-4d3a-a805-6c8d086b39d1 | TRUE
|  | A.4.6.3-4/CA_2A-5B-66A+2A-5A | Supported CA Bandwidth Class in UL: CA_2A-5B-66A+2A-5A |  | FALSE | TRUE¦FALSE | FALSE |  |  | 17d1f790-2cca-43b0-92ea-a3ea36923d63 | b0897f8e-3c63-45d2-a6ca-bf52b73acc3b | FALSE
|  | A.4.6.3-4/CA_2A-5B-66A+5A-66A | Supported CA Bandwidth Class in UL: CA_2A-5B-66A+5A-66A |  | FALSE | TRUE¦FALSE | FALSE |  |  | 7c1354ce-af9b-42be-8f81-2124ba9b63a2 | 617a6ef1-865c-47c5-9bc0-82e0990de665 | FALSE
|  | A.4.6.3-4/CA_2A-5B-66A-66A | CA_2A-5B-66A-66A |  | FALSE | TRUE¦FALSE | TRUE |  |  | 9e406a66-162b-4940-b1ad-bdde86bcef74 | 1f8d85df-62f8-497a-b538-c50a14ce6652 | TRUE
|  | A.4.6.3-4/CA_2A-5B-66A-66A_0 | Supported Bandwidth Combination Set: CA_2A-5B-66A-66A_0 |  | FALSE | TRUE¦FALSE | FALSE |  |  | f39e510a-535b-4a05-990f-2d7e0fb9868e | 6a6c700f-5047-4ba7-863f-7127910bd1ae | TRUE
|  | A.4.6.3-4/CA_2A-5B-66A-66A+2A-5A | Supported CA Bandwidth Class in UL: CA_2A-5B-66A-66A+2A-5A |  | FALSE | TRUE¦FALSE | FALSE |  |  | 75f0f6a0-285a-4ace-8ca0-f374fbe859b0 | ebda41bb-f44f-44d9-a880-ce6f491b2d16 | FALSE
|  | A.4.6.3-4/CA_2A-5B-66A-66A+5A-66A | Supported CA Bandwidth Class in UL: CA_2A-5B-66A-66A+5A-66A |  | FALSE | TRUE¦FALSE | FALSE |  |  | eba28b03-8611-4560-8e38-e715fdda3163 | 48cb5c2b-c531-44af-aa78-b1ed9f52bd16 | FALSE
|  | A.4.6.3-4/CA_2A-7A-12A | CA_2A-7A-12A |  | FALSE | TRUE¦FALSE | TRUE |  |  | cc7bd627-b0a9-4b88-acf0-88ef9e76df74 | 243d0fed-94a5-46a5-a9ed-ccb9bf199666 | FALSE
|  | A.4.6.3-4/CA_2A-7A-12A_0 | Supported Bandwidth Combination Set: CA_2A-7A-12A_0 |  | FALSE | TRUE¦FALSE | FALSE |  |  | ccb6ed88-b793-4dc8-8f1e-176e1df933e4 | 80176148-c403-4ce6-b98d-96397e0119a2 | FALSE
|  | A.4.6.3-4/CA_2A-7A-66A | CA_2A-7A-66A |  | FALSE | TRUE¦FALSE | FALSE |  |  | c40ea4d9-da41-4c8d-8cf3-596a6606b6e9 | 745d62d2-b5b0-423a-9432-ae83037fc25e | FALSE
|  | A.4.6.3-4/CA_2A-7A-66A_0 | Supported Bandwidth Combination Set: CA_2A-7A-66A_0 |  | FALSE | TRUE¦FALSE | FALSE |  |  | 9a572260-eb8a-4b25-a58d-a90c7a7ee3ed | cbd62837-51c2-487e-92f8-06a6c9d8c463 | FALSE
|  | A.4.6.3-4/CA_2A-12A-30A | CA_2A-12A-30A |  | FALSE | TRUE¦FALSE | TRUE |  |  | 1394ce63-d92e-4d76-a677-4ae0d2a05155 | 038fbdf5-ae2c-4cd8-a1fd-5db806de797b | FALSE
|  | A.4.6.3-4/CA_2A-12A-30A_0 | Supported Bandwidth Combination Set: CA_2A-12A-30A_0 |  | FALSE | TRUE¦FALSE | FALSE |  |  | 3e213d88-667c-4c8c-a8c2-9155ad5bdf26 | ff73276e-39f5-4b6e-a0bf-75b73118ad3e | FALSE
|  | A.4.6.3-4/CA_2A-12A-30A+2A-12A | Supported CA Bandwidth Class in UL: CA_2A-12A-30A+2A-12A |  | FALSE | TRUE¦FALSE | FALSE |  |  | 632619ec-8737-4eb2-92e5-799af95262dd | e7f32959-c407-4690-8433-66e3c18b0041 | FALSE
|  | A.4.6.3-4/CA_2A-12A-66A | CA_2A-12A-66A |  | FALSE | TRUE¦FALSE | TRUE |  |  | df65d0dc-be34-43b0-a45f-0962a1377a58 | 329c14a6-f822-45f1-9b48-07c2e93cde45 | TRUE
|  | A.4.6.3-4/CA_2A-12A-66A_0 | Supported Bandwidth Combination Set: CA_2A-12A-66A_0 |  | FALSE | TRUE¦FALSE | FALSE |  |  | bcf5a3a0-376c-4cf3-bf4b-1362bb560168 | 4cf2b7f1-30bb-4648-bc21-01e3cf1cf731 | TRUE
|  | A.4.6.3-4/CA_2A-12A-66A+2A-12A | Supported CA Bandwidth Class in UL: CA_2A-12A-66A+2A-12A |  | FALSE | TRUE¦FALSE | FALSE |  |  | 2b7a46fd-b4bd-48ca-a896-3718ca74808a | a1763d66-0f3c-47d6-b090-72b046e592f3 | FALSE
|  | A.4.6.3-4/CA_2A-12A-66A+2A-66A | Supported CA Bandwidth Class in UL: CA_2A-12A-66A+2A-66A |  | FALSE | TRUE¦FALSE | FALSE |  |  | a58d89ea-0187-41af-bb7f-1892ffd2826d | 1a3fe572-1244-47b0-8529-53096fca5a59 | FALSE
|  | A.4.6.3-4/CA_2A-12A-66A+12A-66A | Supported CA Bandwidth Class in UL: CA_2A-12A-66A+12A-66A |  | FALSE | TRUE¦FALSE | FALSE |  |  | 8d53f7f1-4483-4383-aa9d-2b6f36ad1465 | ceb5bb77-d9b7-4983-a84f-f8ee88670d64 | FALSE
|  | A.4.6.3-4/CA_2A-12A-66A-66A | CA_2A-12A-66A-66A |  | FALSE | TRUE¦FALSE | TRUE |  |  | 8c60e996-57de-4d4e-8a58-86d0c1a8cc5f | 46615763-5c1b-4495-acd5-e9908139f977 | TRUE
|  | A.4.6.3-4/CA_2A-12A-66A-66A_0 | Supported Bandwidth Combination Set: CA_2A-12A-66A-66A_0 |  | FALSE | TRUE¦FALSE | FALSE |  |  | 438cb2c9-6fab-4a0c-bcd5-7b9784b5ea75 | 0b9cbdfe-4d60-4231-bb83-e9f69c7b8043 | TRUE
|  | A.4.6.3-4/CA_2A-13A-66A | CA_2A-13A-66A |  | FALSE | TRUE¦FALSE | TRUE |  |  | 044bb629-5afe-4dca-914b-8b4fc2f459be | f2b05f4a-62f2-4144-8566-83e83d720d62 | TRUE
|  | A.4.6.3-4/CA_2A-13A-66A_0 | Supported Bandwidth Combination Set: CA_2A-13A-66A_0 |  | FALSE | TRUE¦FALSE | FALSE |  |  | d0be91ff-2002-4513-ab43-c95176b5610e | e9e8c1a0-b76f-411c-b54a-6d54dfaa4916 | TRUE
|  | A.4.6.3-4/CA_2A-13A-66A+2A-13A | Supported CA Bandwidth Class in UL: CA_2A-13A-66A+2A-13A |  | FALSE | TRUE¦FALSE | FALSE |  |  | 8aa5f342-554e-4041-b7a3-de9beb437ec1 | fb8c7d7b-fa3e-478b-a9ba-36bd6c18224d | FALSE
|  | A.4.6.3-4/CA_2A-13A-66A+2A-66A | Supported CA Bandwidth Class in UL: CA_2A-13A-66A+2A-66A |  | FALSE | TRUE¦FALSE | FALSE |  |  | fa2a48a0-f09f-4713-aa8d-b72379489241 | 5f2c5647-953a-4652-a164-ae1521726b85 | FALSE
|  | A.4.6.3-4/CA_2A-13A-66A+13A-66A | Supported CA Bandwidth Class in UL: CA_2A-13A-66A+13A-66A |  | FALSE | TRUE¦FALSE | FALSE |  |  | d42ef562-49a1-400b-973a-1bd44b40290e | c6ac46e0-7cd9-4081-8fea-274ce5eda9f7 | FALSE
|  | A.4.6.3-4/CA_2A-14A-30A | CA_2A-14A-30A |  | FALSE | TRUE¦FALSE | TRUE |  |  | 124f6511-d57b-4b69-afb6-13102c11065c | 6515fd8e-dace-4fe8-9f71-ac7a752811c6 | FALSE
|  | A.4.6.3-4/CA_2A-14A-30A_0 | Supported Bandwidth Combination Set: CA_2A-14A-30A_0 |  | FALSE | TRUE¦FALSE | FALSE |  |  | 42ea2355-cc20-4f29-b13a-12e5c0cc509d | 1d676afe-d5fc-4ee6-9963-c57655c119db | FALSE
|  | A.4.6.3-4/CA_2A-14A-30A+2A-14A | Supported CA Bandwidth Class in UL: CA_2A-14A-30A+2A-14A |  | FALSE | TRUE¦FALSE | FALSE |  |  | 0ba9a66e-c6d2-40c8-bf6c-874515353719 | 4561285a-9481-4da5-b4f5-c4a0eaa905ea | FALSE
|  | A.4.6.3-4/CA_2A-14A-30A+14A-30A | Supported CA Bandwidth Class in UL: CA_2A-14A-30A+14A-30A |  | FALSE | TRUE¦FALSE | FALSE |  |  | 6942c761-8833-40dd-8fcf-a3a0854b9bab | a21f7bce-3c25-4081-8fcb-fbc62f71a0eb | FALSE
|  | A.4.6.3-4/CA_2A-14A-66A | CA_2A-14A-66A |  | FALSE | TRUE¦FALSE | TRUE |  |  | 4d262501-f2d1-4cc6-b81e-4ae78137e367 | 95363efd-f786-4fc7-bd35-c5d1c5084827 | FALSE
|  | A.4.6.3-4/CA_2A-14A-66A_0 | Supported Bandwidth Combination Set: CA_2A-14A-66A_0 |  | FALSE | TRUE¦FALSE | FALSE |  |  | a172c8ba-46c9-46b1-94b7-f56271c3e068 | 0f463120-6d37-4b1a-9720-6578ed6be6f8 | FALSE
|  | A.4.6.3-4/CA_2A-14A-66A+2A-14A | Supported CA Bandwidth Class in UL: CA_2A-14A-66A+2A-14A |  | FALSE | TRUE¦FALSE | FALSE |  |  | a6cf88d7-0a55-43e0-b510-8eb9fc365b89 | dacca770-1670-4055-b834-fe2250bca9f0 | FALSE
|  | A.4.6.3-4/CA_2A-14A-66A+14A-66A | Supported CA Bandwidth Class in UL: CA_2A-14A-66A+14A-66A |  | FALSE | TRUE¦FALSE | FALSE |  |  | 2886bfac-2c5a-49b6-b78f-d02dde426947 | 3ff6ecdf-b8b1-4968-bef4-5571fae323cb | FALSE
|  | A.4.6.3-4/CA_2A-14A-66A-66A | CA_2A-14A-66A-66A |  | FALSE | TRUE¦FALSE | TRUE |  |  | 0829f175-79c5-454a-8429-7bf8c1a4dacd | fa5a442d-7079-431a-aef1-a100e56fe58f | FALSE
|  | A.4.6.3-4/CA_2A-14A-66A-66A_0 | Supported Bandwidth Combination Set: CA_2A-14A-66A-66A_0 |  | FALSE | TRUE¦FALSE | FALSE |  |  | 3b06b4f9-7c27-41a1-99a3-fa916dc1b069 | 2b4c1ba1-f22b-4db2-8c7d-f7b74aa44bf2 | FALSE
|  | A.4.6.3-4/CA_2A-14A-66A-66A+2A-14A | Supported CA Bandwidth Class in UL: CA_2A-14A-66A-66A+2A-14A |  | FALSE | TRUE¦FALSE | FALSE |  |  | 7b935595-f2d4-46f5-b605-865023ac32f6 | 94ed489a-fd6c-484f-a54b-ba7ac7cd5112 | FALSE
|  | A.4.6.3-4/CA_2A-14A-66A-66A+14A-66A | Supported CA Bandwidth Class in UL: CA_2A-14A-66A-66A+14A-66A |  | FALSE | TRUE¦FALSE | FALSE |  |  | bab846d9-ced0-4d08-8f30-8c503a077cb6 | 2a9e2f07-36e4-4b5e-a351-ceae3cbcd5d4 | FALSE
|  | A.4.6.3-4/CA_2A-14A-66A-66A-66A | CA_2A-14A-66A-66A-66A |  | FALSE | TRUE¦FALSE | FALSE |  |  | 387dab97-3def-45c3-ab86-3eae5d8ff302 | e774e594-1d5a-4764-874b-13cf53c6d30c | FALSE
|  | A.4.6.3-4/CA_2A-14A-66A-66A-66A_0 | Supported Bandwidth Combination Set: CA_2A-14A-66A-66A-66A_0 |  | FALSE | TRUE¦FALSE | FALSE |  |  | 4501491d-9d8c-41b6-abf1-631ebd4bd74a | 2df074f0-a4b1-4c55-ae67-14366d21f3db | FALSE
|  | A.4.6.3-4/CA_2A-29A-30A | CA_2A-29A-30A |  | FALSE | TRUE¦FALSE | TRUE |  |  | 2282a660-d805-48fd-af66-cc36095a8abb | b1a0bf05-86c4-422f-8b8f-48b2b5a3b8d8 | FALSE
|  | A.4.6.3-4/CA_2A-29A-30A_0 | Supported Bandwidth Combination Set: CA_2A-29A-30A_0 |  | FALSE | TRUE¦FALSE | FALSE |  |  | 814d7815-63d2-40b2-a463-88c207356a65 | e9c83c11-01f8-4e52-b717-cb73799f9ddb | FALSE
|  | A.4.6.3-4/CA_2A-29A-66A | CA_2A-29A-66A |  | FALSE | TRUE¦FALSE | FALSE |  |  | 16b42878-4ef0-438c-b8d6-5e2a675478e0 | 6daad0c8-96a5-4a5c-b378-f39a323476e8 | FALSE
|  | A.4.6.3-4/CA_2A-29A-66A_0 | Supported Bandwidth Combination Set: CA_2A-29A-66A_0 |  | FALSE | TRUE¦FALSE | FALSE |  |  | fac69391-18b3-4f39-8c3d-52ed8de319bd | 7aa319a6-daaf-415c-88ae-8de04c9488dd | FALSE
|  | A.4.6.3-4/CA_2A-29A-66A-66A | CA_2A-29A-66A-66A |  | FALSE | TRUE¦FALSE | FALSE |  |  | 73fa695f-52b2-44b4-acd4-5afbee42e34d | 9503babd-eb8d-434b-9a23-9d9733c590a7 | FALSE
|  | A.4.6.3-4/CA_2A-29A-66A-66A_0 | Supported Bandwidth Combination Set: CA_2A-29A-66A-66A_0 |  | FALSE | TRUE¦FALSE | FALSE |  |  | 39e4e717-9998-4fd7-b6b8-0844e4902351 | e6435eed-abb2-4931-8cb2-b0042636dfa0 | FALSE
|  | A.4.6.3-4/CA_2A-30A-66A | CA_2A-30A-66A |  | FALSE | TRUE¦FALSE | TRUE |  |  | 0189fe4a-86a5-41a3-8a75-fa3993c9e83e | 64583564-c0a7-4a23-b87a-866ef0e2c23a | FALSE
|  | A.4.6.3-4/CA_2A-30A-66A_0 | Supported Bandwidth Combination Set: CA_2A-30A-66A_0 |  | FALSE | TRUE¦FALSE | FALSE |  |  | df175fc4-9502-46c6-bfa8-97180b5ec58e | 900ef169-c92d-4471-a730-eaaa69d0c9c4 | FALSE
|  | A.4.6.3-4/CA_2A-30A-66A-66A | CA_2A-30A-66A-66A |  | FALSE | TRUE¦FALSE | FALSE |  |  | a18b52bf-398a-45b6-8e46-d52d93fe32ce | 348637cd-1fe4-42aa-b58d-e937c6531f41 | FALSE
|  | A.4.6.3-4/CA_2A-30A-66A-66A_0 | Supported Bandwidth Combination Set: CA_2A-30A-66A-66A_0 |  | FALSE | TRUE¦FALSE | FALSE |  |  | 0da62576-ff07-455d-a4bf-24706cb90914 | 407295b5-064a-4e60-b8a9-5f36aa7b096b | FALSE
|  | A.4.6.3-4/CA_2A-46A-46A-66A | CA_2A-46A-46A-66A |  | FALSE | TRUE¦FALSE | TRUE |  |  | 0ac6a004-a7a0-43c1-9a7f-4d68d9b4c0fe | 7ba2fe30-c226-4ac0-a2a3-bd004a43c13f | FALSE
|  | A.4.6.3-4/CA_2A-46A-46A-66A_0 | Supported Bandwidth Combination Set: CA_2A-46A-46A-66A_0 |  | FALSE | TRUE¦FALSE | FALSE |  |  | 5029f7ab-55dd-4cda-a48b-c9de23d20d83 | 80bed9ce-e13b-49bb-b1f1-6244f856d8e4 | FALSE
|  | A.4.6.3-4/CA_2A-46A-46C-66A | CA_2A-46A-46C-66A |  | FALSE | TRUE¦FALSE | FALSE |  |  | 70f60eb1-00c3-4884-9d8e-a854ede45fc7 | 54eb4e73-cb01-4a6d-b625-7bcb247a28ca | FALSE
|  | A.4.6.3-4/CA_2A-46A-46C-66A_0 | Supported Bandwidth Combination Set: CA_2A-46A-46C-66A_0 |  | FALSE | TRUE¦FALSE | FALSE |  |  | da72d806-9500-4300-97b3-6f7b212cc630 | 1e43416c-6e6b-40f5-affb-dbb65a18588d | FALSE
|  | A.4.6.3-4/CA_2A-46A-66A | CA_2A-46A-66A |  | FALSE | TRUE¦FALSE | TRUE |  |  | 70c396c0-6edc-40b9-afc7-60cb4df68f00 | 7c559ec1-647b-41bf-a4a6-b96c03f6b612 | FALSE
|  | A.4.6.3-4/CA_2A-46A-66A_0 | Supported Bandwidth Combination Set: CA_2A-46A-66A_0 |  | FALSE | TRUE¦FALSE | FALSE |  |  | 91cc9960-a5d5-4a4a-9c1c-1775b3f3b186 | 52afa55f-dfaa-451e-93d0-6e727e6e38d5 | FALSE
|  | A.4.6.3-4/CA_2A-46A-66A+2A-66A | Supported CA Bandwidth Class in UL: CA_2A-46A-66A+2A-66A |  | FALSE | TRUE¦FALSE | FALSE |  |  | fbe20a22-01bf-495d-8c5a-82b4729db35c | 717b9b91-c91b-4767-a011-03faf45cef86 | FALSE
|  | A.4.6.3-4/CA_2A-46D-66A | CA_2A-46D-66A |  | FALSE | TRUE¦FALSE | TRUE |  |  | a5ee9d8a-82dd-4d4f-b493-ac5ba6cec6f6 | 43cfab2f-5adf-4fd9-b86f-806b908ca463 | FALSE
|  | A.4.6.3-4/CA_2A-46D-66A_0 | Supported Bandwidth Combination Set: CA_2A-46D-66A_0 |  | FALSE | TRUE¦FALSE | FALSE |  |  | 316e3920-55df-4c28-bdb7-58077686ba82 | 3474f971-3c46-4cae-bb60-8bf405c3dcc5 | FALSE
|  | A.4.6.3-4/CA_2A-46D-66A+2A-66A | Supported CA Bandwidth Class in UL: CA_2A-46D-66A+2A-66A |  | FALSE | TRUE¦FALSE | FALSE |  |  | 5315c565-7dde-458c-aee4-def82878cf46 | 9ae0f057-c438-4e16-b6ee-a5e023350b9b | FALSE
|  | A.4.6.3-4/CA_2A-48A-48A-66A | CA_2A-48A-48A-66A |  | FALSE | TRUE¦FALSE | FALSE |  |  | 41e7ed78-50a2-4124-a255-77add0c082be | f54f75db-2386-4787-b59f-9b3a52bcf467 | FALSE
|  | A.4.6.3-4/CA_2A-48A-48A-66A_0 | Supported Bandwidth Combination Set: CA_2A-48A-48A-66A_0 |  | FALSE | TRUE¦FALSE | FALSE |  |  | c1241cc1-6794-48a5-983a-6cd3fede62a7 | d6794424-cca3-497c-914b-b8605ed4af3e | FALSE
|  | A.4.6.3-4/CA_2A-48A-66A | CA_2A-48A-66A |  | FALSE | TRUE¦FALSE | FALSE |  |  | 3c7b8034-6329-4aa1-a11a-da4ec294f781 | af2e6478-76e6-4bc7-8915-6b842de6dee1 | FALSE
|  | A.4.6.3-4/CA_2A-48A-66A_0 | Supported Bandwidth Combination Set: CA_2A-48A-66A_0 |  | FALSE | TRUE¦FALSE | FALSE |  |  | 154e5f75-3c5e-48ab-881f-a9b5d8bdafdc | 763f15dd-c1ef-49f1-afc3-5814a98c231c | FALSE
|  | A.4.6.3-4/CA_2A-48A-66A+2A-48A | Supported CA Bandwidth Class in UL: CA_2A-48A-66A+2A-48A |  | FALSE | TRUE¦FALSE | FALSE |  |  | 049f43e7-9a6a-4685-a0ea-32222dab667e | be4f663d-1eed-4f53-8c63-c13ebe544c32 | FALSE
|  | A.4.6.3-4/CA_2A-48A-66A+2A-66A | Supported CA Bandwidth Class in UL: CA_2A-48A-66A+2A-66A |  | FALSE | TRUE¦FALSE | FALSE |  |  | b8105c95-487d-4645-8572-addd4ff2b24e | 6226b404-04f7-4f12-a710-0db75c7a9f52 | FALSE
|  | A.4.6.3-4/CA_2A-48A-66A+48A-66A | Supported CA Bandwidth Class in UL: CA_2A-48A-66A+48A-66A |  | FALSE | TRUE¦FALSE | FALSE |  |  | 1492003d-f0ac-477f-a335-88f359ddc5ad | f1050af8-11d1-47f4-b3d3-fd20968e47df | FALSE
|  | A.4.6.3-4/CA_2A-48C-66A | CA_2A-48C-66A |  | FALSE | TRUE¦FALSE | FALSE |  |  | 7778c216-d006-48d5-ad15-cc5a805af146 | cfa4ef40-8444-4fd1-b443-c249e12d4794 | FALSE
|  | A.4.6.3-4/CA_2A-48C-66A_0 | Supported Bandwidth Combination Set: CA_2A-48C-66A_0 |  | FALSE | TRUE¦FALSE | FALSE |  |  | ec49ab48-f424-46e3-8dba-e9511831cbdc | c0438ed6-424a-42e6-9bc3-bf86e1af4c1e | FALSE
|  | A.4.6.3-4/CA_2A-66A-66A-71A | CA_2A-66A-66A-71A |  | FALSE | TRUE¦FALSE | FALSE |  |  | d0daed0e-9dba-474a-b594-fafe826c3ebd | 1f182b4e-c10e-43d1-9d88-5caa3677bbf8 | FALSE
|  | A.4.6.3-4/CA_2A-66A-66A-71A_0 | Supported Bandwidth Combination Set: CA_2A-66A-66A-71A_0 |  | FALSE | TRUE¦FALSE | FALSE |  |  | 69fe3b66-6fff-4429-ba01-07da1afa18d5 | bbea3ace-ce6a-4515-a1a2-d76c1af28100 | FALSE
|  | A.4.6.3-4/CA_2A-66A-71A | CA_2A-66A-71A |  | FALSE | TRUE¦FALSE | FALSE |  |  | 72487369-db6e-4b88-a1b0-bb8a4a2ddc08 | 0dc87f6f-84ff-4aa6-ad8c-ef1170d300dc | FALSE
|  | A.4.6.3-4/CA_2A-66A-71A_0 | Supported Bandwidth Combination Set: CA_2A-66A-71A_0 |  | FALSE | TRUE¦FALSE | FALSE |  |  | 72402fb3-5bc8-4a86-833d-b3067206f8cc | 0c152e2e-2e7b-4b21-8ead-5212b24c77b0 | FALSE
|  | A.4.6.3-4/CA_2A-66C-71A | CA_2A-66C-71A |  | FALSE | TRUE¦FALSE | FALSE |  |  | 1efbb469-f37d-43f2-ba2c-261964c0336d | 715df0dd-15ca-4acc-8430-39f0150fb5bb | FALSE
|  | A.4.6.3-4/CA_2A-66C-71A_0 | Supported Bandwidth Combination Set: CA_2A-66C-71A_0 |  | FALSE | TRUE¦FALSE | FALSE |  |  | b2ea27a7-3e00-400d-b3d4-29ac99dd4e61 | 168a299e-c830-4130-82a0-6853a21d9667 | FALSE
|  | A.4.6.3-4/CA_2C-5A-12A | CA_2C-5A-12A |  | FALSE | TRUE¦FALSE | FALSE |  |  | 78cf64bd-f7e2-4d77-a6d2-4d36b176fc5f | 8a79364f-b3bb-4079-931d-b3f9f17b8dfa | FALSE
|  | A.4.6.3-4/CA_2C-5A-12A_0 | Supported Bandwidth Combination Set: CA_2C-5A-12A_0 |  | FALSE | TRUE¦FALSE | FALSE |  |  | 5e64aa21-fe4f-4279-9dc2-c2e10e8189b9 | 08271eca-5a87-401c-a973-568f1aabbaeb | FALSE
|  | A.4.6.3-4/CA_2C-5A-30A | CA_2C-5A-30A |  | FALSE | TRUE¦FALSE | FALSE |  |  | a97c1c86-294d-4f09-93e4-fa8d2921a4f1 | f95f2894-b9fc-4d3a-8557-db65ffc2cf92 | FALSE
|  | A.4.6.3-4/CA_2C-5A-30A_0 | Supported Bandwidth Combination Set: CA_2C-5A-30A_0 |  | FALSE | TRUE¦FALSE | FALSE |  |  | 2afe06f8-3b22-438a-9b9a-b3db48df0eff | 98052b50-ecfa-48a0-8c23-766941459554 | FALSE
|  | A.4.6.3-4/CA_2C-12A-30A | CA_2C-12A-30A |  | FALSE | TRUE¦FALSE | TRUE |  |  | 431326e4-58c2-443b-8c60-e3afeab0dba7 | 20af6bb3-7448-44cd-88d1-4c78bcd99a9c | FALSE
|  | A.4.6.3-4/CA_2C-12A-30A_0 | Supported Bandwidth Combination Set: CA_2C-12A-30A_0 |  | FALSE | TRUE¦FALSE | FALSE |  |  | 47d59412-4291-4ae5-ae28-b1c6b8552203 | 5c442ca0-a681-4747-be12-3bb5c6b7e5fa | FALSE
|  | A.4.6.3-4/CA_2C-29A-30A | CA_2C-29A-30A |  | FALSE | TRUE¦FALSE | TRUE |  |  | ef231476-44ae-4b16-8e2b-fddb690e4afb | e99e6798-4841-4c5b-99b1-f4d225fecc08 | FALSE
|  | A.4.6.3-4/CA_2C-29A-30A_0 | Supported Bandwidth Combination Set: CA_2C-29A-30A_0 |  | FALSE | TRUE¦FALSE | FALSE |  |  | f53fb650-0af9-4c67-b3bb-181290a296e1 | 6998883f-90d9-477e-90d5-502192951849 | FALSE
|  | A.4.6.3-4/CA_3A-7A-8A | CA_3A-7A-8A |  | FALSE | TRUE¦FALSE | FALSE |  |  | 89d41237-01ac-4fd0-a63e-cd789450c24f | ed0699c4-14af-46e5-a56f-aa8f93b9824c | TRUE
|  | A.4.6.3-4/CA_3A-7A-8A_0 | Supported Bandwidth Combination Set: CA_3A-7A-8A_0 |  | FALSE | TRUE¦FALSE | FALSE |  |  | 8fc28107-71cb-4bc5-9494-ac85a1792a37 | b7c51aab-6421-403a-84bb-253ba0793a82 | TRUE
|  | A.4.6.3-4/CA_3A-7A-8A_1 | Supported Bandwidth Combination Set: CA_3A-7A-8A_1 |  | FALSE | TRUE¦FALSE | FALSE |  |  | 3d9876a6-0f61-4889-86c3-3b375e6040f5 | 878469a9-0b6a-47df-aed3-5e2dfb7a7d4b | TRUE
|  | A.4.6.3-4/CA_3A-7A-8A_2 | Supported Bandwidth Combination Set: CA_3A-7A-8A_2 |  | FALSE | TRUE¦FALSE | FALSE |  |  | 8649b45a-ce0e-41f4-9e0d-3dd50e9fda2e | ea46ba74-3467-4645-99b7-01e358e7fc6c | TRUE
|  | A.4.6.3-4/CA_3A-7A-20A | CA_3A-7A-20A |  | FALSE | TRUE¦FALSE | TRUE |  |  | 71eccbd7-34c5-4410-a77c-088a2f5ab8f5 | 1ae985a8-7612-4f88-a930-8db6d543c6f5 | TRUE
|  | A.4.6.3-4/CA_3A-7A-20A_0 | Supported Bandwidth Combination Set: CA_3A-7A-20A_0 |  | FALSE | TRUE¦FALSE | FALSE |  |  | e2f2dff5-e2ff-46ea-bef4-ea4cefebe8f9 | 03a7527d-fbee-45b0-98ff-0af46a471938 | TRUE
|  | A.4.6.3-4/CA_3A-7A-20A_1 | Supported Bandwidth Combination Set: CA_3A-7A-20A_1 |  | FALSE | TRUE¦FALSE | FALSE |  |  | 778a5127-5973-4920-8c6b-c6381764214c | fbbc701d-80d6-433b-acb8-2ca68637dacb | TRUE
|  | A.4.6.3-4/CA_3A-7A-20A+3A-7A | Supported CA Bandwidth Class in UL: CA_3A-7A-20A+3A-7A |  | FALSE | TRUE¦FALSE | FALSE |  |  | 0af93180-79ee-439a-aca0-ab2acdb99fed | 2088124c-d68f-458c-997f-bc0f47d8978e | FALSE
|  | A.4.6.3-4/CA_3A-7A-20A+3A-20A | Supported CA Bandwidth Class in UL: CA_3A-7A-20A+3A-20A |  | FALSE | TRUE¦FALSE | FALSE |  |  | 69fec1f8-d974-450e-be65-28935a981571 | f8cea156-bbac-4822-9fa8-b236d5287adb | TRUE
|  | A.4.6.3-4/CA_3A-7A-20A+7A-20A | Supported CA Bandwidth Class in UL: CA_3A-7A-20A+7A-20A |  | FALSE | TRUE¦FALSE | FALSE |  |  | 17a94d76-7d02-4214-9c68-98e32efda01e | 47071fc1-9519-4c76-b219-51df73cb5a8c | TRUE
|  | A.4.6.3-4/CA_3A-7A-28A | CA_3A-7A-28A |  | FALSE | TRUE¦FALSE | FALSE |  |  | 75dd4112-f4e2-4b3a-b75a-6753a5a7c84c | bd4cc157-51b6-4e20-9f0d-eac21c166d2c | TRUE
|  | A.4.6.3-4/CA_3A-7A-28A_0 | Supported Bandwidth Combination Set: CA_3A-7A-28A_0 |  | FALSE | TRUE¦FALSE | FALSE |  |  | d316f295-25e2-41ab-af9f-7ce8b677e073 | 0b69a085-3df7-4673-b0c6-5cd41060e303 | TRUE
|  | A.4.6.3-4/CA_3A-7A-28A+3A-7A | Supported CA Bandwidth Class in UL: CA_3A-7A-28A+3A-7A |  | FALSE | TRUE¦FALSE | FALSE |  |  | b5e65687-5e14-4d94-9af0-88ffacd71525 | 1d87cc22-f586-4ca9-bb45-04d47a069514 | FALSE
|  | A.4.6.3-4/CA_3A-7A-28A+3A-28A | Supported CA Bandwidth Class in UL: CA_3A-7A-28A+3A-28A |  | FALSE | TRUE¦FALSE | FALSE |  |  | 4c128e90-4c9b-450c-a0cf-2bb686a2d9f4 | 36aea696-231b-4749-a00a-b172417fbdf9 | FALSE
|  | A.4.6.3-4/CA_3A-7A-28A+7A-28A | Supported CA Bandwidth Class in UL: CA_3A-7A-28A+7A-28A |  | FALSE | TRUE¦FALSE | FALSE |  |  | 6868125f-7655-49af-a0be-b200551b8d69 | ab94644f-b98f-4fa3-9a59-7d6daec953c7 | FALSE
|  | A.4.6.3-4/CA_3A-7A-38A | CA_3A-7A-38A |  | FALSE | TRUE¦FALSE | FALSE |  |  | a1b561f2-f4ba-4cc5-b00e-8f67c1b52afa | 6d24cf03-4220-4af5-b627-da062be8e7c1 | TRUE
|  | A.4.6.3-4/CA_3A-7A-38A_0 | Supported Bandwidth Combination Set: CA_3A-7A-38A_0 |  | FALSE | TRUE¦FALSE | FALSE |  |  | 14ec0dce-07ff-4299-baa0-2d1aafa5c971 | 3442b44b-3fcc-4438-900c-4240ea9922a3 | TRUE
|  | A.4.6.3-4/CA_3A-7C-28A | CA_3A-7C-28A |  | FALSE | TRUE¦FALSE | FALSE |  |  | 3666bd00-7b9d-4e2c-8006-5116a5a4d1f4 | da4438ab-cd5e-43c9-a9c8-e1735c1d8e83 | TRUE
|  | A.4.6.3-4/CA_3A-7C-28A_0 | Supported Bandwidth Combination Set: CA_3A-7C-28A_0 |  | FALSE | TRUE¦FALSE | FALSE |  |  | c9f77795-0465-4c7a-becd-aa64ac0ce283 | 7dedab11-c694-4bc7-b835-5b918ea0ea5d | TRUE
|  | A.4.6.3-4/CA_3A-7C-28A_1 | Supported Bandwidth Combination Set: CA_3A-7C-28A_1 |  | FALSE | TRUE¦FALSE | FALSE |  |  | e66c6b95-7101-40aa-bb86-424062fd0dc2 | f0e4aefa-aa0e-4147-a352-28cc8e05951f | TRUE
|  | A.4.6.3-4/CA_3A-7C-28A+3A-7A | Supported CA Bandwidth Class in UL: CA_3A-7C-28A+3A-7A |  | FALSE | TRUE¦FALSE | FALSE |  |  | 5f1c1709-5d23-4f83-8266-a592b935fb9d | a0d592a7-eb38-497e-84ea-b30855eaff28 | FALSE
|  | A.4.6.3-4/CA_3A-7C-28A+7A-28A | Supported CA Bandwidth Class in UL: CA_3A-7C-28A+7A-28A |  | FALSE | TRUE¦FALSE | FALSE |  |  | fb6322b0-3c62-493b-8777-d5b60c639d80 | ef4cb467-51b8-4f02-92d1-47c1a04998ac | FALSE
|  | A.4.6.3-4/CA_3A-7C-28A+7C | Supported CA Bandwidth Class in UL: CA_3A-7C-28A+7C |  | FALSE | TRUE¦FALSE | FALSE |  |  | 851ff42a-61d6-4def-96b7-2d2e26cacef7 | 558c4f66-d722-46ed-b839-675390cdaddb | TRUE
|  | A.4.6.3-4/CA_3A-8A-11A | CA_3A-8A-11A |  | FALSE | TRUE¦FALSE | FALSE |  |  | b3b46180-60ff-483c-aaae-9e234926ff0b | 5fc060b3-1c5f-4439-b505-45de5279ae95 | FALSE
|  | A.4.6.3-4/CA_3A-8A-11A_0 | Supported Bandwidth Combination Set: CA_3A-8A-11A_0 |  | FALSE | TRUE¦FALSE | FALSE |  |  | 8891e784-cff9-4973-bb07-72511c068704 | 4a8bd238-64fa-43d3-b1e1-f0deaa3cbcef | FALSE
|  | A.4.6.3-4/CA_3A-8A-28A | CA_3A-8A-28A |  | FALSE | TRUE¦FALSE | FALSE |  |  | bb06d94a-d20b-4a26-b369-a233b01211bb | ad7e597b-a6ec-4320-86cb-c649923997d4 | TRUE
|  | A.4.6.3-4/CA_3A-8A-28A_0 | Supported Bandwidth Combination Set: CA_3A-8A-28A_0 |  | FALSE | TRUE¦FALSE | FALSE |  |  | 127713d6-8a01-4cac-a650-a0938303a43c | c8ae4405-ce55-4cf0-a94a-ebaf2b45f2be | TRUE
|  | A.4.6.3-4/CA_3A-8A-40A | CA_3A-8A-40A |  | FALSE | TRUE¦FALSE | FALSE |  |  | e47784ce-d997-49aa-9978-e1b555c02a09 | e36f491c-1bb0-460b-8840-e14c8050c5d9 | TRUE
|  | A.4.6.3-4/CA_3A-8A-40A_0 | Supported Bandwidth Combination Set: CA_3A-8A-40A_0 |  | FALSE | TRUE¦FALSE | FALSE |  |  | d447cb66-97b2-4ac4-bc67-dd3b872a8a0a | 63587057-9a6a-448d-96e7-bfc2e29d862c | TRUE
|  | A.4.6.3-4/CA_3A-8A-40A+3A-8A | Supported CA Bandwidth Class in UL: CA_3A-8A-40A+3A-8A |  | FALSE | TRUE¦FALSE | FALSE |  |  | 027791f8-ea6a-4de8-8688-1aef47acf1ff | c4790bda-cae3-498e-bbbb-41a7c454c4c4 | FALSE
|  | A.4.6.3-4/CA_3A-11A-28A | CA_3A-11A-28A |  | FALSE | TRUE¦FALSE | FALSE |  |  | 9aabfd2d-c757-4abd-aa30-c0c0ce36a8a1 | 6e061e5e-8d1d-406b-829f-ba314ef22c06 | FALSE
|  | A.4.6.3-4/CA_3A-11A-28A_0 | Supported Bandwidth Combination Set: CA_3A-11A-28A_0 |  | FALSE | TRUE¦FALSE | FALSE |  |  | 2637f7c9-4b41-42a7-8c2b-c4f839e9251c | 6b8863c7-bb42-4724-9653-f8b318c62ddf | FALSE
|  | A.4.6.3-4/CA_3A-18A-42A | CA_3A-18A-42A |  | FALSE | TRUE¦FALSE | FALSE |  |  | 7f1cdc37-8bab-445d-88f2-774ed84b1c7d | 491cb997-09f6-4af6-8f63-9703b50ed2d2 | FALSE
|  | A.4.6.3-4/CA_3A-18A-42A_0 | Supported Bandwidth Combination Set: CA_3A-18A-42A_0 |  | FALSE | TRUE¦FALSE | FALSE |  |  | 214f3217-56da-491d-9230-00de01d5e419 | 325de699-e74d-42ba-8cba-2d8ad904a090 | FALSE
|  | A.4.6.3-4/CA_3A-18A-42C | CA_3A-18A-42C |  | FALSE | TRUE¦FALSE | FALSE |  |  | a73d1e78-5400-4f5c-9c9a-a0deb7484889 | 9b201814-2c78-411d-ba70-809ab3f39425 | FALSE
|  | A.4.6.3-4/CA_3A-18A-42C_0 | Supported Bandwidth Combination Set: CA_3A-18A-42C_0 |  | FALSE | TRUE¦FALSE | FALSE |  |  | 0a890476-a60c-4382-a401-51bf694be80c | 9142aefb-d400-4772-80f8-e207b452d550 | FALSE
|  | A.4.6.3-4/CA_3A-19A-21A | CA_3A-19A-21A |  | FALSE | TRUE¦FALSE | FALSE |  |  | a71b5816-7089-447a-9881-c3547545e62c | 7aae2167-83f4-4564-b85d-328bb1852bae | FALSE
|  | A.4.6.3-4/CA_3A-19A-21A_0 | Supported Bandwidth Combination Set: CA_3A-19A-21A_0 |  | FALSE | TRUE¦FALSE | FALSE |  |  | 9ec0f611-8de0-4621-9f14-1068a88a2cdf | 5f5f2d79-02ad-45d5-a7f7-b259d3bd48dc | FALSE
|  | A.4.6.3-4/CA_3A-19A-21A+3A-19A | Supported CA Bandwidth Class in UL: CA_3A-19A-21A+3A-19A |  | FALSE | TRUE¦FALSE | FALSE |  |  | 8a752e67-15af-4858-b209-038bd2b342a0 | 2df4bf62-6bc2-48bd-91d2-c4eab69a5061 | FALSE
|  | A.4.6.3-4/CA_3A-19A-21A+3A-21A | Supported CA Bandwidth Class in UL: CA_3A-19A-21A+3A-21A |  | FALSE | TRUE¦FALSE | FALSE |  |  | d345f709-e48c-4bf7-b24d-5fd8ad04335c | 358cf746-a24a-453f-bd0c-486b5068f65b | FALSE
|  | A.4.6.3-4/CA_3A-19A-21A+19A-21A | Supported CA Bandwidth Class in UL: CA_3A-19A-21A+19A-21A |  | FALSE | TRUE¦FALSE | FALSE |  |  | 2198e8bf-b267-4848-bf9c-2cec6e66456d | e78f38dd-f960-40e8-939e-205f4e5d8072 | FALSE
|  | A.4.6.3-4/CA_3A-19A-42A | CA_3A-19A-42A |  | FALSE | TRUE¦FALSE | FALSE |  |  | e3052d26-0031-4b83-8d8f-a1c2e4d016cb | 61cef1bf-bbce-41a4-a0bf-1e22985e0f40 | FALSE
|  | A.4.6.3-4/CA_3A-19A-42A_0 | Supported Bandwidth Combination Set: CA_3A-19A-42A_0 |  | FALSE | TRUE¦FALSE | FALSE |  |  | 045a8b18-173e-4d5e-8f87-505a1521a659 | 85de0eab-ebe8-4eb6-bbd2-6d2b2732e090 | FALSE
|  | A.4.6.3-4/CA_3A-19A-42A+3A-42A | Supported CA Bandwidth Class in UL: CA_3A-19A-42A+3A-42A |  | FALSE | TRUE¦FALSE | FALSE |  |  | 79556824-b279-43ed-a8c5-e2b468a7dafb | fe637d2a-0c9c-42fb-bcd1-c16bf43c0ce2 | FALSE
|  | A.4.6.3-4/CA_3A-19A-42A+19A-42A | Supported CA Bandwidth Class in UL: CA_3A-19A-42A+19A-42A |  | FALSE | TRUE¦FALSE | FALSE |  |  | 3399c5fa-5e9a-4b92-88f2-0c0998d3b227 | f866f86a-f84d-4c25-bf69-4346694a59d5 | FALSE
|  | A.4.6.3-4/CA_3A-19A-42C | CA_3A-19A-42C |  | FALSE | TRUE¦FALSE | FALSE |  |  | bafebf62-1eba-4661-99ed-a46aa177acf9 | 25ccdfdd-4b59-45a4-a7ad-2eb0783225ca | FALSE
|  | A.4.6.3-4/CA_3A-19A-42C_0 | Supported Bandwidth Combination Set: CA_3A-19A-42C_0 |  | FALSE | TRUE¦FALSE | FALSE |  |  | d397dd29-3130-4d16-a5bb-99ec9c5238c8 | eaff947c-7078-4e70-a2d2-1398d58aa442 | FALSE
|  | A.4.6.3-4/CA_3A-19A-42C+3A-19A | Supported CA Bandwidth Class in UL: CA_3A-19A-42C+3A-19A |  | FALSE | TRUE¦FALSE | FALSE |  |  | f276cad3-4323-4a2c-aae9-4af6a5fc95c4 | 2a30c95c-bd47-42c7-a6e5-924e9b9b30ee | FALSE
|  | A.4.6.3-4/CA_3A-19A-42C+3A-42A | Supported CA Bandwidth Class in UL: CA_3A-19A-42C+3A-42A |  | FALSE | TRUE¦FALSE | FALSE |  |  | 93f88288-c954-4d36-885f-d957d7d5fa84 | 30983d1a-e269-413d-8124-fb195f11fe70 | FALSE
|  | A.4.6.3-4/CA_3A-19A-42C+19A-42A | Supported CA Bandwidth Class in UL: CA_3A-19A-42C+19A-42A |  | FALSE | TRUE¦FALSE | FALSE |  |  | 610b621b-cabc-48ef-b4b0-c36f13d83364 | d01f8cd3-5f43-40de-839d-700a02af1722 | FALSE
|  | A.4.6.3-4/CA_3A-20A-32A | CA_3A-20A-32A |  | FALSE | TRUE¦FALSE | TRUE |  |  | 2e23d1a0-3aa4-4db6-b845-880b26eb964d | 2a42c599-5034-4b1c-a761-c7168cab3721 | TRUE
|  | A.4.6.3-4/CA_3A-20A-32A_0 | Supported Bandwidth Combination Set: CA_3A-20A-32A_0 |  | FALSE | TRUE¦FALSE | FALSE |  |  | 768bb0d4-ce14-49bf-abfe-251e70a7a2e9 | a791c4d0-2406-4933-bd67-159b18af4a3a | TRUE
|  | A.4.6.3-4/CA_3A-20A-32A+3A-20A | Supported CA Bandwidth Class in UL: CA_3A-20A-32A+3A-20A |  | FALSE | TRUE¦FALSE | FALSE |  |  | c2e84574-eb18-42d6-bdff-444a6f3a2a39 | 5b4568bc-b773-48a7-afbb-80a184a1876b | TRUE
|  | A.4.6.3-4/CA_3A-21A-28A | CA_3A-21A-28A |  | FALSE | TRUE¦FALSE | FALSE |  |  | 3bcf775f-0f2f-4e69-9074-574fb2cb9c4b | 05bd7140-f205-42d0-8e85-8bd90623a377 | FALSE
|  | A.4.6.3-4/CA_3A-21A-28A_0 | Supported Bandwidth Combination Set: CA_3A-21A-28A_0 |  | FALSE | TRUE¦FALSE | FALSE |  |  | 87db1f20-6549-4ea2-878b-6431ceaeccb7 | a239af64-262b-4199-b1f3-ee5654b04c40 | FALSE
|  | A.4.6.3-4/CA_3A-21A-28A+3A-21A | Supported CA Bandwidth Class in UL: CA_3A-21A-28A+3A-21A |  | FALSE | TRUE¦FALSE | FALSE |  |  | c6cc9e55-6063-4951-a609-8cc01c54824d | 3ed57dbf-c72d-4049-8efc-55a2c3f3b34b | FALSE
|  | A.4.6.3-4/CA_3A-21A-28A+3A-28A | Supported CA Bandwidth Class in UL: CA_3A-21A-28A+3A-28A |  | FALSE | TRUE¦FALSE | FALSE |  |  | aa111c82-85b8-4468-b2b8-354504ffc45c | acda12b8-7277-4557-9e40-6ea7498bb44b | FALSE
|  | A.4.6.3-4/CA_3A-21A-28A+21A-28A | Supported CA Bandwidth Class in UL: CA_3A-21A-28A+21A-28A |  | FALSE | TRUE¦FALSE | FALSE |  |  | 83b63d08-2cab-4144-87c1-7a747b838d69 | a286009a-3bb3-4142-85de-f92fbf533123 | FALSE
|  | A.4.6.3-4/CA_3A-21A-42A | CA_3A-21A-42A |  | FALSE | TRUE¦FALSE | FALSE |  |  | f9e913e1-535f-4839-9291-3599d57c4590 | 11d6016f-3a1e-4110-8d62-59292476a606 | FALSE
|  | A.4.6.3-4/CA_3A-21A-42A_0 | Supported Bandwidth Combination Set: CA_3A-21A-42A_0 |  | FALSE | TRUE¦FALSE | FALSE |  |  | 15742184-fad7-4d04-b8fb-fd93ecc30241 | 7f4e0a33-7714-42a7-bc3d-295271b3a190 | FALSE
|  | A.4.6.3-4/CA_3A-21A-42A+3A-21A | Supported CA Bandwidth Class in UL: CA_3A-21A-42A+3A-21A |  | FALSE | TRUE¦FALSE | FALSE |  |  | 32e00a6f-5264-439f-9214-b36aaa030aff | 73212ee3-7bae-4174-b589-fbc9a6aac13a | FALSE
|  | A.4.6.3-4/CA_3A-21A-42A+3A-42A | Supported CA Bandwidth Class in UL: CA_3A-21A-42A+3A-42A |  | FALSE | TRUE¦FALSE | FALSE |  |  | 577798f2-9ea3-4e92-8a79-ec75624a0593 | 0e6c66cb-ae76-47e6-b16c-820a805a6da6 | FALSE
|  | A.4.6.3-4/CA_3A-21A-42A+21A-42A | Supported CA Bandwidth Class in UL: CA_3A-21A-42A+21A-42A |  | FALSE | TRUE¦FALSE | FALSE |  |  | a2d7cf3a-39d2-4fe1-968d-f72cb0a693e3 | cd9fec4c-b6a1-46c0-9874-77a6b7b90515 | FALSE
|  | A.4.6.3-4/CA_3A-21A-42C | CA_3A-21A-42C |  | FALSE | TRUE¦FALSE | FALSE |  |  | 9a59db1a-07a6-4f2f-8d7f-d216984335a0 | 7cea71f0-72b1-4715-bee0-c423689f75a0 | FALSE
|  | A.4.6.3-4/CA_3A-21A-42C_0 | Supported Bandwidth Combination Set: CA_3A-21A-42C_0 |  | FALSE | TRUE¦FALSE | FALSE |  |  | 87bb94f3-65d6-48fd-a159-8503daec93a7 | f64e36a7-ebf8-4e4b-9682-95e868da7d7b | FALSE
|  | A.4.6.3-4/CA_3A-21A-42C+3A-21A | Supported CA Bandwidth Class in UL: CA_3A-21A-42C+3A-21A |  | FALSE | TRUE¦FALSE | FALSE |  |  | 5c96d2e3-045d-49c6-bbc1-df91e8808e6a | 18d6ce9a-a6d8-4c7c-8e75-99d4fd55afc5 | FALSE
|  | A.4.6.3-4/CA_3A-21A-42C+3A-42A | Supported CA Bandwidth Class in UL: CA_3A-21A-42C+3A-42A |  | FALSE | TRUE¦FALSE | FALSE |  |  | 232297b7-52d4-46d9-bf7c-97e85b863b24 | 1899d03c-aa3a-4bdb-96bc-164795efd86b | FALSE
|  | A.4.6.3-4/CA_3A-21A-42C+21A-42A | Supported CA Bandwidth Class in UL: CA_3A-21A-42C+21A-42A |  | FALSE | TRUE¦FALSE | FALSE |  |  | ed478771-ed12-447e-8533-58cb54189b0f | 762267b5-0434-4453-8808-e575494f51f0 | FALSE
|  | A.4.6.3-4/CA_3A-28A-38A | CA_3A-28A-38A |  | FALSE | TRUE¦FALSE | FALSE |  |  | 8565aaa0-2abf-48d3-bac0-0e677ba3b5c7 | 6b767b82-6a25-4f1b-9ddf-f57df17a814e | TRUE
|  | A.4.6.3-4/CA_3A-28A-38A_0 | Supported Bandwidth Combination Set: CA_3A-28A-38A_0 |  | FALSE | TRUE¦FALSE | FALSE |  |  | 55667f1d-8e4b-45c5-8f93-dcd5e97378e6 | cf51fe4e-1697-4094-8f17-ccb8fbbda8f8 | TRUE
|  | A.4.6.3-4/CA_3A-28A-41A | CA_3A-28A-41A |  | FALSE | TRUE¦FALSE | FALSE |  |  | 3968fe21-eb07-4d6d-bdf7-c58bcde68021 | 0fc582ba-8022-4143-9e49-bd5965a1654b | TRUE
|  | A.4.6.3-4/CA_3A-28A-41A_0 | Supported Bandwidth Combination Set: CA_3A-28A-41A_0 |  | FALSE | TRUE¦FALSE | FALSE |  |  | 5739b466-6b08-4830-97df-b37fa33175bb | 558d97d7-6519-499c-b24f-e00911af4ff8 | TRUE
|  | A.4.6.3-4/CA_3A-28A-41A+3A-41A | Supported CA Bandwidth Class in UL: CA_3A-28A-41A+3A-41A |  | FALSE | TRUE¦FALSE | FALSE |  |  | 884aa201-c78b-438f-ba5e-4ca586843d14 | 5d1342f1-48d7-4189-bd90-7601c0d59057 | FALSE
|  | A.4.6.3-4/CA_3A-28A-42A | CA_3A-28A-42A |  | FALSE | TRUE¦FALSE | FALSE |  |  | c06ad91a-385d-45e2-9f3a-87e3dca1a5c2 | e6cf08a3-c5f7-49cb-a281-a651d70ae8f6 | FALSE
|  | A.4.6.3-4/CA_3A-28A-42A_0 | Supported Bandwidth Combination Set: CA_3A-28A-42A_0 |  | FALSE | TRUE¦FALSE | FALSE |  |  | 142822e3-2c10-4591-89d0-237d0067367e | 236fd720-5952-4c4f-82a4-9e17cfaa8f62 | FALSE
|  | A.4.6.3-4/CA_3A-28A-42A+3A-28A | Supported CA Bandwidth Class in UL: CA_3A-28A-42A+3A-28A |  | FALSE | TRUE¦FALSE | FALSE |  |  | e514ec38-00c8-4251-b7bb-dc4ec15811c0 | 79665dc6-acc1-4f88-934d-37c4e47ce82c | FALSE
|  | A.4.6.3-4/CA_3A-28A-42A+3A-42A | Supported CA Bandwidth Class in UL: CA_3A-28A-42A+3A-42A |  | FALSE | TRUE¦FALSE | FALSE |  |  | 86f7a079-b065-4553-857b-8ef00330121d | 1902224e-aefe-432d-8203-55a79ee03bb8 | FALSE
|  | A.4.6.3-4/CA_3A-28A-42A+28A-42A | Supported CA Bandwidth Class in UL: CA_3A-28A-42A+28A-42A |  | FALSE | TRUE¦FALSE | FALSE |  |  | 876455a9-f1ee-4a9e-9706-be9e4d99c4a6 | 1d1c6a9e-ea86-4ac9-97dd-30d545f3e808 | FALSE
|  | A.4.6.3-4/CA_3A-28A-42C | CA_3A-28A-42C |  | FALSE | TRUE¦FALSE | FALSE |  |  | 249b9d29-100a-4b6f-9f7b-52fbf37bb8a6 | 4e5716ef-af8e-49b7-b4ab-6992c64423ad | FALSE
|  | A.4.6.3-4/CA_3A-28A-42C_0 | Supported Bandwidth Combination Set: CA_3A-28A-42C_0 |  | FALSE | TRUE¦FALSE | FALSE |  |  | b337c089-cd01-4c8d-912c-3520560a23cf | 4849750d-a3d4-4b79-b7d0-d62f8d1e0368 | FALSE
|  | A.4.6.3-4/CA_3A-28A-42C+3A-28A | Supported CA Bandwidth Class in UL: CA_3A-28A-42C+3A-28A |  | FALSE | TRUE¦FALSE | FALSE |  |  | 834734d9-04f2-420a-96cf-d82ddec816bd | 8d05caa1-4aee-4ec2-bdfa-cdb0d2895c89 | FALSE
|  | A.4.6.3-4/CA_3A-28A-42C+3A-42A | Supported CA Bandwidth Class in UL: CA_3A-28A-42C+3A-42A |  | FALSE | TRUE¦FALSE | FALSE |  |  | 9a620c2d-bc46-4eef-a103-e811c28c5cfb | 1abc570d-74ef-4708-80bc-face27442434 | FALSE
|  | A.4.6.3-4/CA_3A-28A-42C+28A-42A | Supported CA Bandwidth Class in UL: CA_3A-28A-42C+28A-42A |  | FALSE | TRUE¦FALSE | FALSE |  |  | feeb529b-cd34-47e5-be07-abc5e257095e | cff222b6-4a0e-4819-8b70-bf70e5561603 | FALSE
|  | A.4.6.3-4/CA_3A-41A-42A | CA_3A-41A-42A |  | FALSE | TRUE¦FALSE | FALSE |  |  | 3d5f045c-3c63-4c36-8bbd-f7a5e89af0f5 | ac874bf2-87c5-4548-a5cf-9151c9c6a3a1 | FALSE
|  | A.4.6.3-4/CA_3A-41A-42A_0 | Supported Bandwidth Combination Set: CA_3A-41A-42A_0 |  | FALSE | TRUE¦FALSE | FALSE |  |  | f5faf8e1-8560-4190-86af-fe57bbd97c8e | 131311d9-297e-4867-9905-a48efb19fc59 | FALSE
|  | A.4.6.3-4/CA_3A-41A-42A+3A-41A | Supported CA Bandwidth Class in UL: CA_3A-41A-42A+3A-41A |  | FALSE | TRUE¦FALSE | FALSE |  |  | 75c174cf-db0e-447f-8ad3-351646608219 | 056817e1-3674-4aeb-b0fb-1114b1e711de | FALSE
|  | A.4.6.3-4/CA_3A-41A-42A+3A-42A | Supported CA Bandwidth Class in UL: CA_3A-41A-42A+3A-42A |  | FALSE | TRUE¦FALSE | FALSE |  |  | d8d28e41-1cdc-4ed8-89df-790c24c545d1 | 6abbe3f6-e8b7-4388-aedb-b8f951d151ba | FALSE
|  | A.4.6.3-4/CA_3A-41A-42A+41A-42A | Supported CA Bandwidth Class in UL: CA_3A-41A-42A+41A-42A |  | FALSE | TRUE¦FALSE | FALSE |  |  | e2fec3b6-2598-4199-9053-9b1f04c706c7 | 92d0bbe3-f78b-476c-a42d-105dad9bef71 | FALSE
|  | A.4.6.3-4/CA_3A-41A-42C | CA_3A-41A-42C |  | FALSE | TRUE¦FALSE | FALSE |  |  | f07f596b-4ce3-4516-9530-a2132bb4eee1 | 5575d033-6d74-47b9-9df6-e7081f334662 | FALSE
|  | A.4.6.3-4/CA_3A-41A-42C_0 | Supported Bandwidth Combination Set: CA_3A-41A-42C_0 |  | FALSE | TRUE¦FALSE | FALSE |  |  | d95a4f28-2f00-4ecd-9573-ca6c505a7220 | 4f5233d1-80dd-45e9-b205-93b15651ec98 | FALSE
|  | A.4.6.3-4/CA_3A-41A-42C+3A-41A | Supported CA Bandwidth Class in UL: CA_3A-41A-42C+3A-41A |  | FALSE | TRUE¦FALSE | FALSE |  |  | 456e2445-639c-44aa-9b27-c19cd8bcecae | 0f874138-04bc-4be7-bdc4-e3d8651e026c | FALSE
|  | A.4.6.3-4/CA_3A-41A-42C+3A-42A | Supported CA Bandwidth Class in UL: CA_3A-41A-42C+3A-42A |  | FALSE | TRUE¦FALSE | FALSE |  |  | 1769b6fa-cfc0-458e-bb44-98d7e10aa6af | e7c69f30-f9e0-4491-941e-c9b7a6e9dd3f | FALSE
|  | A.4.6.3-4/CA_3A-41A-42C+3A-42C | Supported CA Bandwidth Class in UL: CA_3A-41A-42C+3A-42C |  | FALSE | TRUE¦FALSE | FALSE |  |  | 5af4739e-6eaa-412e-aa3e-71f4c9cc65a7 | c49dac1a-3c9c-4872-af2e-3294fc5c3da3 | FALSE
|  | A.4.6.3-4/CA_3A-41A-42C+41A-42A | Supported CA Bandwidth Class in UL: CA_3A-41A-42C+41A-42A |  | FALSE | TRUE¦FALSE | FALSE |  |  | 9a99fd79-a81c-4da7-a673-95fed61f01f6 | f86f317a-1822-4045-97b5-d890d301667d | FALSE
|  | A.4.6.3-4/CA_3A-41A-42C+41A-42C | Supported CA Bandwidth Class in UL: CA_3A-41A-42C+41A-42C |  | FALSE | TRUE¦FALSE | FALSE |  |  | 7b2aeb41-e4a5-48b6-a3b8-2fe46a12a63a | bf849606-4c3e-4b12-b701-ecc46f9f00ef | FALSE
|  | A.4.6.3-4/CA_3A-41A-42C+42C | Supported CA Bandwidth Class in UL: CA_3A-41A-42C+42C |  | FALSE | TRUE¦FALSE | FALSE |  |  | ef2efe0c-c758-45f7-a2a7-6b6157b9cd7f | 9344ddb7-18ed-4baa-910e-41266bcad3e2 | FALSE
|  | A.4.6.3-4/CA_3A-41C-42A | CA_3A-41C-42A |  | FALSE | TRUE¦FALSE | FALSE |  |  | d9428463-f7cf-418e-81d3-a283fe250da1 | fb14af40-2568-4b8a-ba73-e93c57641024 | FALSE
|  | A.4.6.3-4/CA_3A-41C-42A_0 | Supported Bandwidth Combination Set: CA_3A-41C-42A_0 |  | FALSE | TRUE¦FALSE | FALSE |  |  | 1a1c39b9-099f-49c0-ac52-e17a03f941cc | 6cc998fa-0731-4888-a116-6992e7b4f556 | FALSE
|  | A.4.6.3-4/CA_3A-41C-42A+3A-41A | Supported CA Bandwidth Class in UL: CA_3A-41C-42A+3A-41A |  | FALSE | TRUE¦FALSE | FALSE |  |  | de5e2079-e2d9-4b9b-a8dc-178892080fff | 802b9986-d265-42e2-a85c-24a14bd335ed | FALSE
|  | A.4.6.3-4/CA_3A-41C-42A+3A-41C | Supported CA Bandwidth Class in UL: CA_3A-41C-42A+3A-41C |  | FALSE | TRUE¦FALSE | FALSE |  |  | 347cfe21-9195-4f80-88a1-ec6d82623384 | ba258b4c-d261-47a2-885d-5904574efdfb | FALSE
|  | A.4.6.3-4/CA_3A-41C-42A+3A-42A | Supported CA Bandwidth Class in UL: CA_3A-41C-42A+3A-42A |  | FALSE | TRUE¦FALSE | FALSE |  |  | 7acdf50f-48ed-4092-8054-4feb88e9d420 | ae18db24-c729-4f0a-874e-721822c279e3 | FALSE
|  | A.4.6.3-4/CA_3A-41C-42A+41A-42A | Supported CA Bandwidth Class in UL: CA_3A-41C-42A+41A-42A |  | FALSE | TRUE¦FALSE | FALSE |  |  | d985febb-86a6-4df7-89d4-e607912689e9 | 0a47a980-65fc-4676-b9d9-fa268ffad957 | FALSE
|  | A.4.6.3-4/CA_3A-41C-42A+41C | Supported CA Bandwidth Class in UL: CA_3A-41C-42A+41C |  | FALSE | TRUE¦FALSE | FALSE |  |  | b73ab2fe-381c-4d88-8a98-7946a91d9f56 | 455d45c3-e11d-4bbd-bf1c-2858078cfb3d | FALSE
|  | A.4.6.3-4/CA_3A-41C-42A+41C-42A | Supported CA Bandwidth Class in UL: CA_3A-41C-42A+41C-42A |  | FALSE | TRUE¦FALSE | FALSE |  |  | 3d2274d2-b31a-4a1d-b72b-c92329e9b571 | 8f636f91-de09-4705-a61c-2b66758b11a8 | FALSE
|  | A.4.6.3-4/CA_3A-41C-42C | CA_3A-41C-42C |  | FALSE | TRUE¦FALSE | FALSE |  |  | 6287603b-b59f-4412-94de-bfa87414d074 | 55c550a1-a664-4d92-9add-17d315121dd2 | FALSE
|  | A.4.6.3-4/CA_3A-41C-42C_0 | Supported Bandwidth Combination Set: CA_3A-41C-42C_0 |  | FALSE | TRUE¦FALSE | FALSE |  |  | 0fdc0eb1-f966-400c-8b3e-2a4a0f2d3fad | 2a36f93d-6c85-4246-a654-a90bd0693a3b | FALSE
|  | A.4.6.3-4/CA_3A-41C-42C+3A-41A | Supported CA Bandwidth Class in UL: CA_3A-41C-42C+3A-41A |  | FALSE | TRUE¦FALSE | FALSE |  |  | f4fcec92-cf6a-49cb-a1a4-941b83e52b0b | b347fa55-4986-4a77-80c2-b0982e585e77 | FALSE
|  | A.4.6.3-4/CA_3A-41C-42C+3A-41C | Supported CA Bandwidth Class in UL: CA_3A-41C-42C+3A-41C |  | FALSE | TRUE¦FALSE | FALSE |  |  | 7896cc5c-5aba-4a05-b131-8b610df0cf81 | 3adc153a-f9fe-4b0f-a363-251cff3584e9 | FALSE
|  | A.4.6.3-4/CA_3A-41C-42C+3A-42A | Supported CA Bandwidth Class in UL: CA_3A-41C-42C+3A-42A |  | FALSE | TRUE¦FALSE | FALSE |  |  | 58054a1f-a876-408e-a8dd-1f717758900b | f80c4804-1bd9-4097-a834-ea406b4de4c9 | FALSE
|  | A.4.6.3-4/CA_3A-41C-42C+3A-42C | Supported CA Bandwidth Class in UL: CA_3A-41C-42C+3A-42C |  | FALSE | TRUE¦FALSE | FALSE |  |  | 0f92cbf7-98ac-4b21-9716-9d28f0238c59 | a5fde04e-dc5d-4754-b9b3-96db5e066a92 | FALSE
|  | A.4.6.3-4/CA_3A-41C-42C+41A-42A | Supported CA Bandwidth Class in UL: CA_3A-41C-42C+41A-42A |  | FALSE | TRUE¦FALSE | FALSE |  |  | 7b759ecd-f71e-4886-b0dd-200c1798f1b7 | 96716ea4-e10d-4abc-8dbe-7cf9a00ebfb1 | FALSE
|  | A.4.6.3-4/CA_3A-41C-42C+41A-42C | Supported CA Bandwidth Class in UL: CA_3A-41C-42C+41A-42C |  | FALSE | TRUE¦FALSE | FALSE |  |  | 4d332207-d299-4920-8f4d-af8c0f654fae | 22935696-f745-41d7-8f49-44a8be2d5367 | FALSE
|  | A.4.6.3-4/CA_3A-41C-42C+41C | Supported CA Bandwidth Class in UL: CA_3A-41C-42C+41C |  | FALSE | TRUE¦FALSE | FALSE |  |  | 386bb3b1-6a44-4ea3-91b8-4e34531fdad2 | 62605974-0f07-4957-a180-c53f5b8a7132 | FALSE
|  | A.4.6.3-4/CA_3A-41C-42C+41C-42A | Supported CA Bandwidth Class in UL: CA_3A-41C-42C+41C-42A |  | FALSE | TRUE¦FALSE | FALSE |  |  | b7bf51c0-b70c-4557-ac05-619a5cd3156e | 61cea69f-2415-482e-9307-5b2993ec4144 | FALSE
|  | A.4.6.3-4/CA_3A-41C-42C+42C | Supported CA Bandwidth Class in UL: CA_3A-41C-42C+42C |  | FALSE | TRUE¦FALSE | FALSE |  |  | 3833a9bd-1757-47d1-9c15-aa9983c5a290 | 84698fb0-ba89-4843-8209-1eba21f1fde2 | FALSE
|  | A.4.6.3-4/CA_3C-7A-28A | CA_3C-7A-28A |  | FALSE | TRUE¦FALSE | FALSE |  |  | ae022766-3feb-43de-b377-efd69f8d64d7 | 1a013664-7c99-48fa-9ea2-32334fbaf9dd | TRUE
|  | A.4.6.3-4/CA_3C-7A-28A_0 | Supported Bandwidth Combination Set: CA_3C-7A-28A_0 |  | FALSE | TRUE¦FALSE | FALSE |  |  | 699f95ec-762a-49ee-a4e4-a91de6ee9945 | f73e2a1c-9d8f-4ef8-8c99-e86a5690f3fd | TRUE
|  | A.4.6.3-4/CA_3C-7A-28A+3C | Supported CA Bandwidth Class in UL: CA_3C-7A-28A+3C |  | FALSE | TRUE¦FALSE | FALSE |  |  | f1f4aa51-28ac-4f8b-b46b-3d030600af60 | 856ebe60-d662-40f0-bc58-f213ffd149b6 | TRUE
|  | A.4.6.3-4/CA_3C-7C-28A | CA_3C-7C-28A |  | FALSE | TRUE¦FALSE | FALSE |  |  | 0833ec67-8d35-493d-bef0-d9ede2b04476 | 0d4109b6-2b86-48ac-a66d-2194ed23ff58 | TRUE
|  | A.4.6.3-4/CA_3C-7C-28A_0 | Supported Bandwidth Combination Set: CA_3C-7C-28A_0 |  | FALSE | TRUE¦FALSE | FALSE |  |  | 303bebdc-bd9f-44cb-99b4-7643974b180c | 17018164-0cb6-4d1f-8387-6309e7ffe18e | TRUE
|  | A.4.6.3-4/CA_3C-7C-28A+3C | Supported CA Bandwidth Class in UL: CA_3C-7C-28A+3C |  | FALSE | TRUE¦FALSE | FALSE |  |  | c308a60e-233a-4f0e-a6b4-7ee8dfb0b8b4 | 835c5151-c056-4db3-93b5-4a2bcf8f3c2a | TRUE
|  | A.4.6.3-4/CA_3C-7C-28A+7C | Supported CA Bandwidth Class in UL: CA_3C-7C-28A+7C |  | FALSE | TRUE¦FALSE | FALSE |  |  | 43bd5c00-ab4f-4847-b337-549ac2c4412f | ed4b0a23-afdd-42fc-b321-7951c554cb9a | TRUE
|  | A.4.6.3-4/CA_4A-4A-5A-30A | CA_4A-4A-5A-30A |  | FALSE | TRUE¦FALSE | TRUE |  |  | b8f1e249-5021-4096-8ca4-8e64b9a5e867 | fb2b346b-02d7-4622-97c6-3a0d8ab92fb3 | FALSE
|  | A.4.6.3-4/CA_4A-4A-5A-30A_0 | Supported Bandwidth Combination Set: CA_4A-4A-5A-30A_0 |  | FALSE | TRUE¦FALSE | FALSE |  |  | 6e3fb923-221d-423d-a5c4-2b9b9d8f3cfd | 37c1218f-35bc-4934-91fe-be658d539a46 | FALSE
|  | A.4.6.3-4/CA_4A-4A-7A-13A | CA_4A-4A-7A-13A |  | FALSE | TRUE¦FALSE | FALSE |  |  | 828804f1-61fb-4ffe-97b8-049ba8d2363d | 57969987-bf74-4355-8ad6-b4440382368f | FALSE
|  | A.4.6.3-4/CA_4A-4A-7A-13A_0 | Supported Bandwidth Combination Set: CA_4A-4A-7A-13A_0 |  | FALSE | TRUE¦FALSE | FALSE |  |  | 744dcc62-acb9-4b43-b122-790db2efa70a | 455ed06f-86c7-48e5-b77e-d031e461cf5e | FALSE
|  | A.4.6.3-4/CA_4A-4A-12A-30A | CA_4A-4A-12A-30A |  | FALSE | TRUE¦FALSE | TRUE |  |  | 46631c6f-8106-47be-b8f7-83de3c543140 | 3329fcd9-c8f4-4465-bf0b-1a921f48421b | FALSE
|  | A.4.6.3-4/CA_4A-4A-12A-30A_0 | Supported Bandwidth Combination Set: CA_4A-4A-12A-30A_0 |  | FALSE | TRUE¦FALSE | FALSE |  |  | c11ed33e-baa3-47d0-b2f3-0aeda4441c23 | 54bc5c7a-362b-4aa2-a6ab-5efec355c497 | FALSE
|  | A.4.6.3-4/CA_4A-4A-29A-30A | CA_4A-4A-29A-30A |  | FALSE | TRUE¦FALSE | FALSE |  |  | e4971afe-dd8e-4469-be37-789d47e7eea9 | bebfaad9-73ab-42d2-ba31-a4617eeba036 | FALSE
|  | A.4.6.3-4/CA_4A-4A-29A-30A_0 | Supported Bandwidth Combination Set: CA_4A-4A-29A-30A_0 |  | FALSE | TRUE¦FALSE | FALSE |  |  | e2c7fbe8-6736-4082-ba28-1d17d60dbc74 | b05c1e33-53cb-419a-bf3f-2fd65841ba29 | FALSE
|  | A.4.6.3-4/CA_4A-5A-12A | CA_4A-5A-12A |  | FALSE | TRUE¦FALSE | FALSE |  |  | e12a5a8f-f12a-4d92-a2ab-6a4234be49dd | 24c535d4-2dc5-404d-8f13-e835876450c0 | FALSE
|  | A.4.6.3-4/CA_4A-5A-12A_0 | Supported Bandwidth Combination Set: CA_4A-5A-12A_0 |  | FALSE | TRUE¦FALSE | FALSE |  |  | f0ad236e-4633-4853-8df5-42e18f8856f0 | 10d10967-b086-4e50-81a6-bdcc50c4044b | FALSE
|  | A.4.6.3-4/CA_4A-5A-13A | CA_4A-5A-13A |  | FALSE | TRUE¦FALSE | FALSE |  |  | f279e345-0c55-4c59-9d94-d0ab1027cfe2 | 2da91edc-45c8-4608-9aeb-216e5fe04050 | FALSE
|  | A.4.6.3-4/CA_4A-5A-13A_0 | Supported Bandwidth Combination Set: CA_4A-5A-13A_0 |  | FALSE | TRUE¦FALSE | FALSE |  |  | 3d80b45a-8382-4c76-b5eb-b973b83e742c | c22f37ae-a4eb-412c-ae65-4efd8ed75d6e | FALSE
|  | A.4.6.3-4/CA_4A-5A-13A+4A-13A | Supported CA Bandwidth Class in UL: CA_4A-5A-13A+4A-13A |  | FALSE | TRUE¦FALSE | FALSE |  |  | 6c4e378d-15b7-48e8-a91f-8a8fa6c33240 | e1aad315-4933-40c3-8d48-65e10e786cf8 | FALSE
|  | A.4.6.3-4/CA_4A-5A-29A | CA_4A-5A-29A |  | FALSE | TRUE¦FALSE | TRUE |  |  | 4d796ad0-d986-4458-aaa3-e77e9182db69 | 3856adea-360b-4b4a-a95f-6a3a51d0b122 | FALSE
|  | A.4.6.3-4/CA_4A-5A-29A_0 | Supported Bandwidth Combination Set: CA_4A-5A-29A_0 |  | FALSE | TRUE¦FALSE | FALSE |  |  | bd7261d7-8f3f-440e-b75d-62a9a9bff4f7 | 60dc5bf5-e672-4953-becd-dd9302c2d2e6 | FALSE
|  | A.4.6.3-4/CA_4A-5A-30A | CA_4A-5A-30A |  | FALSE | TRUE¦FALSE | TRUE |  |  | b2fcb0bc-641d-4fbc-aa3c-f25faf572e5e | 2fc25c3b-9dd8-476c-8145-6da705779457 | FALSE
|  | A.4.6.3-4/CA_4A-5A-30A_0 | Supported Bandwidth Combination Set: CA_4A-5A-30A_0 |  | FALSE | TRUE¦FALSE | FALSE |  |  | 1cb4224d-1247-4ec1-8900-0732c16dab68 | 32a6fad9-64cf-4393-829c-01a56febb567 | FALSE
|  | A.4.6.3-4/CA_4A-7A-12A | CA_4A-7A-12A |  | FALSE | TRUE¦FALSE | TRUE |  |  | de91b06f-b08b-43f7-9683-2267dcc772a4 | 0132132c-e86c-439d-be91-aa45c3a7c2b2 | FALSE
|  | A.4.6.3-4/CA_4A-7A-12A_0 | Supported Bandwidth Combination Set: CA_4A-7A-12A_0 |  | FALSE | TRUE¦FALSE | FALSE |  |  | f118fd9e-25dd-4b00-afd3-ced9fd5b357c | a41b0b7c-53d2-455c-81c4-7aeb5304e8e3 | FALSE
|  | A.4.6.3-4/CA_4A-7A-12A_1 | Supported Bandwidth Combination Set: CA_4A-7A-12A_1 |  | FALSE | TRUE¦FALSE | FALSE |  |  | bee3f682-ad03-4c89-8c64-0c57cb9e7efb | 26113c56-bfca-459d-bc59-0513867bc2b5 | FALSE
|  | A.4.6.3-4/CA_4A-12A-30A | CA_4A-12A-30A |  | FALSE | TRUE¦FALSE | TRUE |  |  | 6f8e1052-61dd-487c-a3bd-92687aabeb2e | ab141458-8d2a-40f9-ac08-fb46a172c7ce | FALSE
|  | A.4.6.3-4/CA_4A-12A-30A_0 | Supported Bandwidth Combination Set: CA_4A-12A-30A_0 |  | FALSE | TRUE¦FALSE | FALSE |  |  | 20dec12b-0616-493f-9388-ffc6fd8ab4dd | 661abfef-ef4d-4579-b46d-3b57d3d950e8 | FALSE
|  | A.4.6.3-4/CA_4A-12A-30A+4A-12A | Supported CA Bandwidth Class in UL: CA_4A-12A-30A+4A-12A |  | FALSE | TRUE¦FALSE | FALSE |  |  | abcdffbc-8b23-45ad-bed7-7bb78fb05fbf | 7fe1122b-34cd-4905-a79f-70509a8ad0ec | FALSE
|  | A.4.6.3-4/CA_4A-29A-30A | CA_4A-29A-30A |  | FALSE | TRUE¦FALSE | TRUE |  |  | f40d46ef-2517-4970-a12a-23e314bd1379 | a00a79ff-3a6f-45ee-9db2-999255b612df | FALSE
|  | A.4.6.3-4/CA_4A-29A-30A_0 | Supported Bandwidth Combination Set: CA_4A-29A-30A_0 |  | FALSE | TRUE¦FALSE | FALSE |  |  | 99a50c71-efe4-48dc-8793-db4a35484c43 | 5de7ca94-2aae-4abe-8ade-9f58caa0cd29 | FALSE
|  | A.4.6.3-4/CA_5A-30A-66A | CA_5A-30A-66A |  | FALSE | TRUE¦FALSE | TRUE |  |  | 2271bf89-3e16-4a69-b0c9-9465d02e9741 | 7d023d99-cdae-4831-90f4-3165d3d559f5 | FALSE
|  | A.4.6.3-4/CA_5A-30A-66A_0 | Supported Bandwidth Combination Set: CA_5A-30A-66A_0 |  | FALSE | TRUE¦FALSE | FALSE |  |  | d22324c8-3cb0-4df3-ac98-dfc6bc79d6d7 | 8080ee33-fe6d-414a-99ae-3b67519259f5 | FALSE
|  | A.4.6.3-4/CA_5A-30A-66A-66A | CA_5A-30A-66A-66A |  | FALSE | TRUE¦FALSE | TRUE |  |  | cad54675-ef09-4b46-8487-a12308324eaa | f9a20af9-7cd9-41d2-84c5-01ed57b54039 | FALSE
|  | A.4.6.3-4/CA_5A-30A-66A-66A_0 | Supported Bandwidth Combination Set: CA_5A-30A-66A-66A_0 |  | FALSE | TRUE¦FALSE | FALSE |  |  | 03cb7578-6f16-43fe-8b0c-f4246f136034 | 42034fd6-edc0-417c-9bc5-a80a78ed3c4f | FALSE
|  | A.4.6.3-4/CA_5B-30A-66A | CA_5B-30A-66A |  | FALSE | TRUE¦FALSE | TRUE |  |  | 3651d706-feaa-40cc-97ba-1f6c55e76be2 | 3bd179bb-df84-4bd8-8bb6-d998d97c9b97 | FALSE
|  | A.4.6.3-4/CA_5B-30A-66A_0 | Supported Bandwidth Combination Set: CA_5B-30A-66A_0 |  | FALSE | TRUE¦FALSE | FALSE |  |  | dc5f78ea-fbcc-47de-b07d-ef82834f42f6 | f17a9c7f-7520-4f27-a228-c45001c4039b | FALSE
|  | A.4.6.3-4/CA_5B-30A-66A-66A | CA_5B-30A-66A-66A |  | FALSE | TRUE¦FALSE | TRUE |  |  | caad9195-9ddb-4034-a41a-4ef1f292d2f0 | 756e86b3-5fda-4555-b121-ceff5ebdc59a | FALSE
|  | A.4.6.3-4/CA_5B-30A-66A-66A_0 | Supported Bandwidth Combination Set: CA_5B-30A-66A-66A_0 |  | FALSE | TRUE¦FALSE | FALSE |  |  | c23ca871-da5b-41b5-a36e-681ea93f286b | af9f4820-271e-465b-95fd-6751728954ac | FALSE
|  | A.4.6.3-4/CA_7A-8A-20A | CA_7A-8A-20A |  | FALSE | TRUE¦FALSE | FALSE |  |  | 0f36f2b2-ac25-493d-94f5-b0c83b452662 | 8515f8ed-01c3-4e0a-955e-94b9269a8c4e | TRUE
|  | A.4.6.3-4/CA_7A-8A-20A_0 | Supported Bandwidth Combination Set: CA_7A-8A-20A_0 |  | FALSE | TRUE¦FALSE | FALSE |  |  | f76dd03d-64c8-40db-8de3-60917d2c2df6 | 4dda130a-b6b5-4873-888d-2e247f304060 | TRUE
|  | A.4.6.3-4/CA_8A-11A-28A | CA_8A-11A-28A |  | FALSE | TRUE¦FALSE | FALSE |  |  | 6913c460-be10-4b5b-a455-e75cc1064a41 | 7ddc5d1c-fb01-4e02-9087-f9ff7c660f34 | FALSE
|  | A.4.6.3-4/CA_8A-11A-28A_0 | Supported Bandwidth Combination Set: CA_8A-11A-28A_0 |  | FALSE | TRUE¦FALSE | FALSE |  |  | 11be0fe1-5d6b-44ea-9b59-79dadee03d39 | 6f533a64-72ae-4f98-beaf-7bfcfbf1760c | FALSE
|  | A.4.6.3-4/CA_8A-20A-28A | CA_8A-20A-28A |  | FALSE | TRUE¦FALSE | FALSE |  |  | 1aa8651a-02e5-41cb-b6c3-1c95ab1f1429 | 078dc6ca-c195-4767-992e-c4dc5e5ee6a0 | FALSE
|  | A.4.6.3-4/CA_8A-20A-28A_0 | Supported Bandwidth Combination Set: CA_8A-20A-28A_0 |  | FALSE | TRUE¦FALSE | FALSE |  |  | ff4296a6-8528-44ab-b046-ca89ae7d778e | f1687631-2112-41e4-90cb-ae34760d54e1 | FALSE
|  | A.4.6.3-4/CA_12A-29A-66A | CA_12A-29A-66A |  | FALSE | TRUE¦FALSE | TRUE |  |  | d3b7574d-d937-49d1-841e-c3d53eb7ad13 | 5fa793a3-31d9-46dd-a9ca-a1f28429a76e | FALSE
|  | A.4.6.3-4/CA_12A-29A-66A_0 | Supported Bandwidth Combination Set: CA_12A-29A-66A_0 |  | FALSE | TRUE¦FALSE | FALSE |  |  | ae662e98-828a-4349-b919-e9435835ba5a | e18d2a5e-5bce-4997-86c7-f123d35150a0 | FALSE
|  | A.4.6.3-4/CA_12A-30A-66A | CA_12A-30A-66A |  | FALSE | TRUE¦FALSE | TRUE |  |  | 6b729872-e7c9-4724-a5fb-5504751d0ef9 | 4870fc94-578b-4c4d-a940-ef59c2594567 | FALSE
|  | A.4.6.3-4/CA_12A-30A-66A_0 | Supported Bandwidth Combination Set: CA_12A-30A-66A_0 |  | FALSE | TRUE¦FALSE | FALSE |  |  | 36aac743-7658-4e95-8516-2b82d9c1b7f0 | c22e6164-01f5-49fc-82ce-8cfa3ae4c2c0 | FALSE
|  | A.4.6.3-4/CA_12A-30A-66A-66A | CA_12A-30A-66A-66A |  | FALSE | TRUE¦FALSE | TRUE |  |  | 34766fa0-21ef-4c1a-9418-4b7cc91e5175 | 4dd60531-86e9-43c9-8b83-b128631c87c6 | FALSE
|  | A.4.6.3-4/CA_12A-30A-66A-66A_0 | Supported Bandwidth Combination Set: CA_12A-30A-66A-66A_0 |  | FALSE | TRUE¦FALSE | FALSE |  |  | 59d666cf-adc3-48b7-bf38-604ac09164f5 | 8a79c8d7-f472-4506-8ea4-6a68d927e70b | FALSE
|  | A.4.6.3-4/CA_14A-30A-66A | CA_14A-30A-66A |  | FALSE | TRUE¦FALSE | TRUE |  |  | d5a4c82c-5173-40eb-a7f1-3ad9f0f431a8 | 9473d8bf-cb28-47ff-af1b-a3d8624309e2 | FALSE
|  | A.4.6.3-4/CA_14A-30A-66A_0 | Supported Bandwidth Combination Set: CA_14A-30A-66A_0 |  | FALSE | TRUE¦FALSE | FALSE |  |  | a36e945a-7d31-44ae-a500-046c84ae1ec1 | 487b8f39-17a3-4e20-8dc8-2f7e78ae2b1d | FALSE
|  | A.4.6.3-4/CA_14A-30A-66A+14A-30A | Supported CA Bandwidth Class in UL: CA_14A-30A-66A+14A-30A |  | FALSE | TRUE¦FALSE | FALSE |  |  | 79918fb3-5d62-4a0a-bc22-2a9a6101958b | a544257d-8f86-4c5e-b3bb-c1f493ff1c6f | FALSE
|  | A.4.6.3-4/CA_14A-30A-66A+14A-66A | Supported CA Bandwidth Class in UL: CA_14A-30A-66A+14A-66A |  | FALSE | TRUE¦FALSE | FALSE |  |  | 724549b8-386e-4180-beb6-9046f91ff9ab | 690097fa-4794-4e7b-9c69-6cb24dd7076d | FALSE
|  | A.4.6.3-4/CA_14A-30A-66A-66A | CA_14A-30A-66A-66A |  | FALSE | TRUE¦FALSE | TRUE |  |  | e0cefee8-45fc-4e81-847c-b92e7f8a7f00 | 220db125-976c-423a-8eaf-39d6652a25ca | FALSE
|  | A.4.6.3-4/CA_14A-30A-66A-66A_0 | Supported Bandwidth Combination Set: CA_14A-30A-66A-66A_0 |  | FALSE | TRUE¦FALSE | FALSE |  |  | 517ca27c-9aa9-4e75-acb6-878764c3ad5e | 8c5f9ddb-d93e-4a05-b5ce-d35dc5a43b23 | FALSE
|  | A.4.6.3-4/CA_14A-30A-66A-66A+14A-30A | Supported CA Bandwidth Class in UL: CA_14A-30A-66A-66A+14A-30A |  | FALSE | TRUE¦FALSE | FALSE |  |  | c5b40e33-056b-4d99-979f-fbc366c66b85 | d07c8984-be6d-4719-8f94-0dde5462324a | FALSE
|  | A.4.6.3-4/CA_14A-30A-66A-66A+14A-66A | Supported CA Bandwidth Class in UL: CA_14A-30A-66A-66A+14A-66A |  | FALSE | TRUE¦FALSE | FALSE |  |  | ede44a7d-f22e-4fac-aed1-2574036dc7aa | bdcfb66e-bc23-441d-95e2-171dd1747c64 | FALSE
|  | A.4.6.3-4/CA_19A-21A-42A | CA_19A-21A-42A |  | FALSE | TRUE¦FALSE | FALSE |  |  | d791c29f-1e51-4367-bc2e-e67d97bc19c6 | 6fb13366-a502-497a-9b9d-a6eec3509d3b | FALSE
|  | A.4.6.3-4/CA_19A-21A-42A_0 | Supported Bandwidth Combination Set: CA_19A-21A-42A_0 |  | FALSE | TRUE¦FALSE | FALSE |  |  | 93a4272e-759b-4805-969b-1fc311faf7f5 | 0599725d-ac09-4dd1-b51a-b139cb575b8e | FALSE
|  | A.4.6.3-4/CA_19A-21A-42A+19A-21A | Supported CA Bandwidth Class in UL: CA_19A-21A-42A+19A-21A |  | FALSE | TRUE¦FALSE | FALSE |  |  | 4a983890-b3ba-46f8-ab97-aae27a38ffec | fee81944-57b9-460e-8916-864043f0b5fe | FALSE
|  | A.4.6.3-4/CA_19A-21A-42A+19A-42A | Supported CA Bandwidth Class in UL: CA_19A-21A-42A+19A-42A |  | FALSE | TRUE¦FALSE | FALSE |  |  | c971ac8d-37dc-48d9-a4c4-9ed25c659668 | 304c3f73-0b81-4d36-a995-97d607215f45 | FALSE
|  | A.4.6.3-4/CA_19A-21A-42A+21A-42A | Supported CA Bandwidth Class in UL: CA_19A-21A-42A+21A-42A |  | FALSE | TRUE¦FALSE | FALSE |  |  | 25b75195-cd79-4122-a08f-d20f1c76152c | 9b6ecbf2-7ac6-4210-a4e6-efc03abca068 | FALSE
|  | A.4.6.3-4/CA_19A-21A-42C | CA_19A-21A-42C |  | FALSE | TRUE¦FALSE | FALSE |  |  | caecc47b-3ae8-44b8-9017-83a701822498 | c3bb8035-54a1-4dfb-967b-acdb4e3858d4 | FALSE
|  | A.4.6.3-4/CA_19A-21A-42C_0 | Supported Bandwidth Combination Set: CA_19A-21A-42C_0 |  | FALSE | TRUE¦FALSE | FALSE |  |  | 5dff35ec-60d4-4c36-b2fb-ee754ef827d7 | 28c7802d-c068-4d6b-9dda-b6d6fff5702e | FALSE
|  | A.4.6.3-4/CA_19A-21A-42C+19A-21A | Supported CA Bandwidth Class in UL: CA_19A-21A-42C+19A-21A |  | FALSE | TRUE¦FALSE | FALSE |  |  | b57ceabd-02d6-41c7-9188-760c8da0c523 | 14c5c516-5f4b-4aa1-8ff1-216b93ce9f75 | FALSE
|  | A.4.6.3-4/CA_19A-21A-42C+19A-42A | Supported CA Bandwidth Class in UL: CA_19A-21A-42C+19A-42A |  | FALSE | TRUE¦FALSE | FALSE |  |  | 7f989ab1-d19b-4619-96dd-d52331a8d6e2 | b3bef7ff-a8e3-4ec0-9716-0bde076a5cbb | FALSE
|  | A.4.6.3-4/CA_19A-21A-42C+21A-42A | Supported CA Bandwidth Class in UL: CA_19A-21A-42C+21A-42A |  | FALSE | TRUE¦FALSE | FALSE |  |  | 203a84bf-cc8a-4430-9741-389970b57090 | 10fc776b-e759-456d-881f-55533903e6d1 | FALSE
|  | A.4.6.3-4/CA_21A-28A-42A | CA_21A-28A-42A |  | FALSE | TRUE¦FALSE | FALSE |  |  | e3435c71-6b64-429f-b24c-87d806980466 | c20f4d85-8804-4901-b433-eee4439dfae4 | FALSE
|  | A.4.6.3-4/CA_21A-28A-42A_0 | Supported Bandwidth Combination Set: CA_21A-28A-42A_0 |  | FALSE | TRUE¦FALSE | FALSE |  |  | e709c92c-3439-47a2-9488-04efc342564a | 1bc69ee5-e523-4700-a6f5-d49faecb6aa3 | FALSE
|  | A.4.6.3-4/CA_21A-28A-42A+21A-28A | Supported CA Bandwidth Class in UL: CA_21A-28A-42A+21A-28A |  | FALSE | TRUE¦FALSE | FALSE |  |  | dda578d2-51d9-4c84-915a-8c8e6aac1e93 | 38e8602b-d5d9-485c-a3e6-7fc0873df04f | FALSE
|  | A.4.6.3-4/CA_21A-28A-42A+21A-42A | Supported CA Bandwidth Class in UL: CA_21A-28A-42A+21A-42A |  | FALSE | TRUE¦FALSE | FALSE |  |  | 7eeb335b-0c65-4503-bba0-3b339cc77792 | fc7a88ab-c5ae-4f59-8522-c57663ff6db1 | FALSE
|  | A.4.6.3-4/CA_21A-28A-42A+28A-42A | Supported CA Bandwidth Class in UL: CA_21A-28A-42A+28A-42A |  | FALSE | TRUE¦FALSE | FALSE |  |  | 9fc9b039-0324-44a6-9f90-0b991612cc20 | 79307988-735f-4a3b-82c9-c54a173d9513 | FALSE
|  | A.4.6.3-4/CA_21A-28A-42C | CA_21A-28A-42C |  | FALSE | TRUE¦FALSE | FALSE |  |  | 4d189b4b-980d-4840-9ae8-fcd940713512 | 5a85c435-4627-4d8e-89d5-6acfb618f779 | FALSE
|  | A.4.6.3-4/CA_21A-28A-42C_0 | Supported Bandwidth Combination Set: CA_21A-28A-42C_0 |  | FALSE | TRUE¦FALSE | FALSE |  |  | 450d2b03-c300-4dd1-b7a5-22e4a4af0561 | 21a87dd2-35e3-4a9d-89be-5aa59fda76a6 | FALSE
|  | A.4.6.3-4/CA_21A-28A-42C+21A-28A | Supported CA Bandwidth Class in UL: CA_21A-28A-42C+21A-28A |  | FALSE | TRUE¦FALSE | FALSE |  |  | f3af9a9b-8208-4e34-8c03-c6bd7f3cf16e | 79ec6283-da9d-4f86-a769-380a7030ca1d | FALSE
|  | A.4.6.3-4/CA_21A-28A-42C+21A-42A | Supported CA Bandwidth Class in UL: CA_21A-28A-42C+21A-42A |  | FALSE | TRUE¦FALSE | FALSE |  |  | 48acd96d-bfe6-46ad-9d42-8aa291c59f79 | d47c463a-d5e8-4190-bbac-5ef6293ba1dc | FALSE
|  | A.4.6.3-4/CA_21A-28A-42C+28A-42A | Supported CA Bandwidth Class in UL: CA_21A-28A-42C+28A-42A |  | FALSE | TRUE¦FALSE | FALSE |  |  | 89f3320e-ddf0-4376-ba64-82174d6304db | 531b4373-b75e-4b23-aeb6-df354d997326 | FALSE
|  | A.4.6.3-4/CA_29A-30A-66A | CA_29A-30A-66A |  | FALSE | TRUE¦FALSE | TRUE |  |  | 2a2dc60f-71c2-402f-b654-9719aee25e1e | 23785858-cd9f-4b4f-8524-6d54b3d531d4 | FALSE
|  | A.4.6.3-4/CA_29A-30A-66A_0 | Supported Bandwidth Combination Set: CA_29A-30A-66A_0 |  | FALSE | TRUE¦FALSE | FALSE |  |  | 11532cd2-e4b0-46d0-91b2-adc57fd89824 | 5f62d26d-224c-4187-a54f-d4aecebb6ca8 | FALSE
|  | A.4.6.3-4/CA_29A-30A-66A-66A | CA_29A-30A-66A-66A |  | FALSE | TRUE¦FALSE | FALSE |  |  | b7e060aa-09cc-4c61-8b20-fe4e0c1aca10 | 5088873d-58f9-449c-b927-8232cace2f43 | FALSE
|  | A.4.6.3-4/CA_29A-30A-66A-66A_0 | Supported Bandwidth Combination Set: CA_29A-30A-66A-66A_0 |  | FALSE | TRUE¦FALSE | FALSE |  |  | cdbd05c0-c6d3-4703-9111-61136b9224bb | b545021d-06ef-498a-a618-6e7755f09ac6 | FALSE
|  | A.4.6.3-4/CA_29A-46A-66A | CA_29A-46A-66A |  | FALSE | TRUE¦FALSE | FALSE |  |  | dfbe11c8-4a50-4bc1-ba59-421cb8e4302d | a04f8a3e-71c5-42c8-b954-8de840e79c41 | FALSE
|  | A.4.6.3-4/CA_29A-46A-66A_0 | Supported Bandwidth Combination Set: CA_29A-46A-66A_0 |  | FALSE | TRUE¦FALSE | FALSE |  |  | 16880626-0cd1-48f1-8081-8a140995affa | 16fef702-87f4-4c1a-b9a7-63c07af05c4b | FALSE
|  | A.4.6.3-4/CA_29A-66A-66A-70A | CA_29A-66A-66A-70A |  | FALSE | TRUE¦FALSE | FALSE |  |  | d67180be-6242-4b29-a74a-b9681c354a60 | a13f50fd-5901-44c2-abcb-8b75f1a4a294 | FALSE
|  | A.4.6.3-4/CA_29A-66A-66A-70A_0 | Supported Bandwidth Combination Set: CA_29A-66A-66A-70A_0 |  | FALSE | TRUE¦FALSE | FALSE |  |  | 9c4fcc33-c156-45dc-96c2-1974abd9c93f | ab882149-4050-48c4-b938-1fc53fee837e | FALSE
|  | A.4.6.3-4/CA_29A-66A-66A-70C | CA_29A-66A-66A-70C |  | FALSE | TRUE¦FALSE | FALSE |  |  | ac92abd6-8184-4290-b9c9-56d01ca6eea0 | 6eac5ab8-f2f5-4a53-a6d5-60e150f61e23 | FALSE
|  | A.4.6.3-4/CA_29A-66A-66A-70C_0 | Supported Bandwidth Combination Set: CA_29A-66A-66A-70C_0 |  | FALSE | TRUE¦FALSE | FALSE |  |  | f3da24a9-078a-4409-ad10-d172e889ed69 | 9adaa9bc-80a0-4cfd-8e34-afee306d8b43 | FALSE
|  | A.4.6.3-4/CA_29A-66A-70A | CA_29A-66A-70A |  | FALSE | TRUE¦FALSE | FALSE |  |  | afad72ae-1842-483b-bdc2-e4c62890655c | afa90998-3949-40d1-ae38-cd0b84de67de | FALSE
|  | A.4.6.3-4/CA_29A-66A-70A_0 | Supported Bandwidth Combination Set: CA_29A-66A-70A_0 |  | FALSE | TRUE¦FALSE | FALSE |  |  | 711e1fe0-e383-44e5-957e-f27e0aa72604 | 626f6610-643e-465b-a142-eff24e9312d7 | FALSE
|  | A.4.6.3-4/CA_29A-66A-70C | CA_29A-66A-70C |  | FALSE | TRUE¦FALSE | FALSE |  |  | e02b8b03-e0e2-4779-9ad2-0a3512adb7ab | 778c7156-6b0d-4187-9bf8-2d280fd2e720 | FALSE
|  | A.4.6.3-4/CA_29A-66A-70C_0 | Supported Bandwidth Combination Set: CA_29A-66A-70C_0 |  | FALSE | TRUE¦FALSE | FALSE |  |  | f2e50abd-9f17-40cf-a47d-1d1d31070d2b | 9773541d-76a5-44cb-a76c-e6aed706669b | FALSE
|  | A.4.6.3-4/CA_29A-66C-70A | CA_29A-66C-70A |  | FALSE | TRUE¦FALSE | FALSE |  |  | 0874fea6-2671-4f4c-8dfa-46bd3d01a830 | 77f4df3b-7eb5-4f32-8c9c-2e813c31925a | FALSE
|  | A.4.6.3-4/CA_29A-66C-70A_0 | Supported Bandwidth Combination Set: CA_29A-66C-70A_0 |  | FALSE | TRUE¦FALSE | FALSE |  |  | 09274c1b-ad5f-48c4-a667-6783628b1528 | 1a33d42a-1b25-4dea-b101-340eebfaba24 | FALSE
|  | A.4.6.3-4/CA_29A-66C-70C | CA_29A-66C-70C |  | FALSE | TRUE¦FALSE | FALSE |  |  | d7f06de4-2840-446d-ba58-c0eb9702ef00 | ecc12dc9-1a6d-4705-b3fb-1e65bdee4ad5 | FALSE
|  | A.4.6.3-4/CA_29A-66C-70C_0 | Supported Bandwidth Combination Set: CA_29A-66C-70C_0 |  | FALSE | TRUE¦FALSE | FALSE |  |  | bd738e83-3bc3-4518-9020-5dd6dce5efdd | ed96518d-73a0-4176-939d-2824150b54b4 | FALSE
|  | A.4.6.3-4/CA_66A-66A-70A-71A | CA_66A-66A-70A-71A |  | FALSE | TRUE¦FALSE | FALSE |  |  | 13a8c946-dfb8-49f3-b58a-b245f97ba5f3 | c3b32114-171f-40b2-9e8c-2f8082009696 | FALSE
|  | A.4.6.3-4/CA_66A-66A-70A-71A_0 | Supported Bandwidth Combination Set: CA_66A-66A-70A-71A_0 |  | FALSE | TRUE¦FALSE | FALSE |  |  | 6420ef27-5530-4de8-b2fa-55945004a0f5 | 3c3de9bf-74a2-41ed-b5fb-c854d1f5229a | FALSE
|  | A.4.6.3-4/CA_66A-66A-70C-71A | CA_66A-66A-70C-71A |  | FALSE | TRUE¦FALSE | FALSE |  |  | dbf045ca-c4ee-4837-813c-1cf2b53d62a6 | 8a3ffbf4-6eb9-4c2a-9b46-af799011afb4 | FALSE
|  | A.4.6.3-4/CA_66A-66A-70C-71A_0 | Supported Bandwidth Combination Set: CA_66A-66A-70C-71A_0 |  | FALSE | TRUE¦FALSE | FALSE |  |  | 4461f302-5f40-4e6f-ac15-56683c447b7b | c9147d5f-f02f-4e8a-bee8-831dee4ba493 | FALSE
|  | A.4.6.3-4/CA_66A-70A-71A | CA_66A-70A-71A |  | FALSE | TRUE¦FALSE | FALSE |  |  | 5935b4fb-43f5-4758-9b2c-90dc3ec8c3e9 | ab7c9a7d-1ac7-447d-820a-36e202352a19 | FALSE
|  | A.4.6.3-4/CA_66A-70A-71A_0 | Supported Bandwidth Combination Set: CA_66A-70A-71A_0 |  | FALSE | TRUE¦FALSE | FALSE |  |  | 19a00be7-d569-4c1e-87a0-b1b07220d3ff | 084a5697-c762-425a-8daa-2f2bb991061a | FALSE
|  | A.4.6.3-4/CA_66A-70C-71A | CA_66A-70C-71A |  | FALSE | TRUE¦FALSE | FALSE |  |  | 6fa11f81-a55c-4ee1-b73d-735693586352 | aab1cffa-6694-43f8-bf8e-39858ccadda1 | FALSE
|  | A.4.6.3-4/CA_66A-70C-71A_0 | Supported Bandwidth Combination Set: CA_66A-70C-71A_0 |  | FALSE | TRUE¦FALSE | FALSE |  |  | d429ff7f-adaf-4562-8d0a-a310a6232179 | 35cdfbac-0e3b-49c1-95b2-ce00339bfbf5 | FALSE
|  | A.4.6.3-4/CA_66C-70A-71A | CA_66C-70A-71A |  | FALSE | TRUE¦FALSE | FALSE |  |  | 187e9608-0a1e-4b49-a290-56178eeb1862 | bc00f6b7-4d8e-4e8b-a8a8-6fc41ca95f44 | FALSE
|  | A.4.6.3-4/CA_66C-70A-71A_0 | Supported Bandwidth Combination Set: CA_66C-70A-71A_0 |  | FALSE | TRUE¦FALSE | FALSE |  |  | c1577f59-6f89-4ed1-8676-e151c3f9fc94 | 93d2c827-481c-44fb-a1ef-e4cc7e9b44e9 | FALSE
|  | A.4.6.3-4/CA_66C-70C-71A | CA_66C-70C-71A |  | FALSE | TRUE¦FALSE | FALSE |  |  | 1b16df31-509c-44eb-b42b-1522c43ee5d1 | e8151348-e6fc-46bd-a8e6-e54d2fbeeed9 | FALSE
|  | A.4.6.3-4/CA_66C-70C-71A_0 | Supported Bandwidth Combination Set: CA_66C-70C-71A_0 |  | FALSE | TRUE¦FALSE | FALSE |  |  | f6ef796a-09bb-4d6a-9787-dfe40fa1dae5 | d22dea29-6e27-40ce-aa3d-cdb578669b9d | FALSE
Table A.4.6.3-5 | Supported CA configurations for Inter-band CA (four bands) | A.4.6.3-5/CA_1A-3A-7A-8A | CA_1A-3A-7A-8A |  | FALSE | TRUE¦FALSE | TRUE |  |  | 7fcccbf4-29dd-4a58-9f91-530d29093a92 | daadf6f2-5022-46fe-bbb3-99e251c981fb | TRUE
|  | A.4.6.3-5/CA_1A-3A-7A-8A_0 | Supported Bandwidth Combination Set: CA_1A-3A-7A-8A_0 |  | FALSE | TRUE¦FALSE | FALSE |  |  | 64c20005-9551-4707-8c40-41bfc67557b0 | 7bd88387-ac3d-447d-b00a-85aae9ebc68f | TRUE
|  | A.4.6.3-5/CA_1A-3A-7A-8A_1 | Supported Bandwidth Combination Set: CA_1A-3A-7A-8A_1 |  | FALSE | TRUE¦FALSE | FALSE |  |  | 00729bd2-d403-4302-be08-d848c5e6b302 | ad1038bb-ec9f-467b-9b88-294cf83d5187 | TRUE
|  | A.4.6.3-5/CA_1A-3A-7A-8A+1A-3A | Supported CA Bandwidth Class in UL: CA_1A-3A-7A-8A+1A-3A |  | FALSE | TRUE¦FALSE | FALSE |  |  | 86a1dfd5-91c3-400c-ac72-5f4ed52769b3 | 540b9100-5faf-461e-a06e-82b0b1d8d72a | FALSE
|  | A.4.6.3-5/CA_1A-3A-7A-8A+1A-7A | Supported CA Bandwidth Class in UL: CA_1A-3A-7A-8A+1A-7A |  | FALSE | TRUE¦FALSE | FALSE |  |  | 2e4a23e9-437d-4666-ac2a-ef18333daafc | b6c2f3e2-886e-4d9e-ae8f-d32b0ee7d460 | FALSE
|  | A.4.6.3-5/CA_1A-3A-7A-8A+1A-8A | Supported CA Bandwidth Class in UL: CA_1A-3A-7A-8A+1A-8A |  | FALSE | TRUE¦FALSE | FALSE |  |  | 4e617b4b-034f-4121-a50d-0d6033f3f1e7 | d9284141-f3b1-4529-b21d-4f5ad8632efb | TRUE
|  | A.4.6.3-5/CA_1A-3A-7A-8A+3A-7A | Supported CA Bandwidth Class in UL: CA_1A-3A-7A-8A+3A-7A |  | FALSE | TRUE¦FALSE | FALSE |  |  | 8a30fc5b-7852-4416-9cd6-ebd21e691a00 | 189586ce-93c7-4a6e-b2f1-28d53a34cf7b | FALSE
|  | A.4.6.3-5/CA_1A-3A-7A-8A+3A-8A | Supported CA Bandwidth Class in UL: CA_1A-3A-7A-8A+3A-8A |  | FALSE | TRUE¦FALSE | FALSE |  |  | ed506330-ed94-4a8b-9401-9313d3a65804 | 7d95c2d1-eda2-477b-85f3-78230d91bd8d | TRUE
|  | A.4.6.3-5/CA_1A-3A-7A-8A+7A-8A | Supported CA Bandwidth Class in UL: CA_1A-3A-7A-8A+7A-8A |  | FALSE | TRUE¦FALSE | FALSE |  |  | b88e118c-1f22-4a18-8a11-eaca8c3fc588 | fc63641a-259a-4741-b28b-ee00c3535f98 | FALSE
|  | A.4.6.3-5/CA_1A-3A-7A-20A | CA_1A-3A-7A-20A |  | FALSE | TRUE¦FALSE | FALSE |  |  | ef2edb37-a2ee-4520-8af0-c34b44db4e5f | 50830040-3d3a-4b63-85c1-7d712276dc73 | TRUE
|  | A.4.6.3-5/CA_1A-3A-7A-20A_0 | Supported Bandwidth Combination Set: CA_1A-3A-7A-20A_0 |  | FALSE | TRUE¦FALSE | FALSE |  |  | bdc2c29c-3a46-4eff-a5b9-421b62ca0843 | 17d552f6-9325-4552-9df7-aabbf387c3c1 | TRUE
|  | A.4.6.3-5/CA_1A-3A-7A-20A_1 | Supported Bandwidth Combination Set: CA_1A-3A-7A-20A_1 |  | FALSE | TRUE¦FALSE | FALSE |  |  | f06266c1-14d8-46ff-9f37-07dd3eb2756c | 8a8f0500-e336-4cee-aefc-f75c6349da21 | TRUE
|  | A.4.6.3-5/CA_1A-3A-7A-20A+1A-3A | Supported CA Bandwidth Class in UL: CA_1A-3A-7A-20A+1A-3A |  | FALSE | TRUE¦FALSE | FALSE |  |  | 2b869a79-bbca-41cc-b41f-759d5286b72e | a7da2e72-f9b8-4584-9825-51cda780f922 | FALSE
|  | A.4.6.3-5/CA_1A-3A-7A-20A+1A-7A | Supported CA Bandwidth Class in UL: CA_1A-3A-7A-20A+1A-7A |  | FALSE | TRUE¦FALSE | FALSE |  |  | b9fb6f9a-950a-4e57-ba65-a72d17472ffb | cb18624f-9046-4f1c-85fb-49a57816258f | FALSE
|  | A.4.6.3-5/CA_1A-3A-7A-20A+3A-7A | Supported CA Bandwidth Class in UL: CA_1A-3A-7A-20A+3A-7A |  | FALSE | TRUE¦FALSE | FALSE |  |  | 7ab210b5-5f49-4bc7-9db0-c50924b0315e | 194350a4-71b9-4d65-97c7-92e8f5908965 | FALSE
|  | A.4.6.3-5/CA_1A-3A-7A-20A+3A-20A | Supported CA Bandwidth Class in UL: CA_1A-3A-7A-20A+3A-20A |  | FALSE | TRUE¦FALSE | FALSE |  |  | fd2753f2-b0a4-444c-9c1b-bc2f16e95f1c | 6933df98-5a96-41f1-9c2e-e9bb84e4a6bd | TRUE
|  | A.4.6.3-5/CA_1A-3A-7A-20A+7A-20A | Supported CA Bandwidth Class in UL: CA_1A-3A-7A-20A+7A-20A |  | FALSE | TRUE¦FALSE | FALSE |  |  | 647854f5-815f-4771-9bba-c8ccf57bfcf3 | 014b6785-b8e3-4729-8326-df58bc8d914f | TRUE
|  | A.4.6.3-5/CA_1A-3A-7A-28A | CA_1A-3A-7A-28A |  | FALSE | TRUE¦FALSE | FALSE |  |  | f3c814b7-31e3-406f-a32b-e358f446f1ee | 2c497126-7e7d-4bd2-86e9-7257231bfdb2 | TRUE
|  | A.4.6.3-5/CA_1A-3A-7A-28A_0 | Supported Bandwidth Combination Set: CA_1A-3A-7A-28A_0 |  | FALSE | TRUE¦FALSE | FALSE |  |  | ce9ef37b-4d37-4997-8517-bdeaef50889e | 26a87761-6845-4513-a1a3-21e837d9c098 | TRUE
|  | A.4.6.3-5/CA_1A-3A-7A-28A_1 | Supported Bandwidth Combination Set: CA_1A-3A-7A-28A_1 |  | FALSE | TRUE¦FALSE | FALSE |  |  | a885263a-afc3-4249-a0ec-0c28c3720fd2 | 138f0d8e-40b0-4cb5-b758-37904683183d | TRUE
|  | A.4.6.3-5/CA_1A-3A-7A-32A | CA_1A-3A-7A-32A |  | FALSE | TRUE¦FALSE | FALSE |  |  | 12315368-0579-4744-b1fb-2a18a16f7909 | d9b671f4-8c26-4e62-8673-327466a80cfb | TRUE
|  | A.4.6.3-5/CA_1A-3A-7A-32A_0 | Supported Bandwidth Combination Set: CA_1A-3A-7A-32A_0 |  | FALSE | TRUE¦FALSE | FALSE |  |  | a5099ea2-a9da-4e31-b2bf-5f483764698c | 733b56c8-ad6f-4adb-9bb2-e4bcc82580f3 | TRUE
|  | A.4.6.3-5/CA_1A-3A-8A-40A | CA_1A-3A-8A-40A |  | FALSE | TRUE¦FALSE | FALSE |  |  | 696178ef-934b-4a66-86e1-c17edc1cbc6a | e7193cde-8ba0-4252-b043-17c2ffb3ab03 | TRUE
|  | A.4.6.3-5/CA_1A-3A-8A-40A_0 | Supported Bandwidth Combination Set: CA_1A-3A-8A-40A_0 |  | FALSE | TRUE¦FALSE | FALSE |  |  | c033d445-9e97-41e1-bb9f-db224c08afa9 | cb9cee10-8cff-48bb-90f7-2c400cadf2b6 | TRUE
|  | A.4.6.3-5/CA_1A-3A-8A-40A+1A-3A | Supported CA Bandwidth Class in UL: CA_1A-3A-8A-40A+1A-3A |  | FALSE | TRUE¦FALSE | FALSE |  |  | 1f37ca04-eb3f-4be7-8db4-1110f3408a76 | 4e96b698-ec2a-4671-897f-a0dbcb9fce6f | FALSE
|  | A.4.6.3-5/CA_1A-3A-8A-40A+1A-8A | Supported CA Bandwidth Class in UL: CA_1A-3A-8A-40A+1A-8A |  | FALSE | TRUE¦FALSE | FALSE |  |  | 00a2dddb-a98f-4219-b294-bdc8ed6eaa00 | f0ce98fd-1e64-499a-9932-9e41c5f8dbc2 | FALSE
|  | A.4.6.3-5/CA_1A-3A-8A-40A+3A-8A | Supported CA Bandwidth Class in UL: CA_1A-3A-8A-40A+3A-8A |  | FALSE | TRUE¦FALSE | FALSE |  |  | 1a829ad3-a61d-416c-a29f-329b3161bc7a | e8494afa-e03c-47c1-9d47-73349289bd9b | FALSE
|  | A.4.6.3-5/CA_1A-3A-18A-42C | CA_1A-3A-18A-42C |  | FALSE | TRUE¦FALSE | FALSE |  |  | 253adebd-8b1f-4a4b-9261-4449c0ca6b49 | 431fd330-c63a-4d6d-962f-9302f4c010cf | FALSE
|  | A.4.6.3-5/CA_1A-3A-18A-42C_0 | Supported Bandwidth Combination Set: CA_1A-3A-18A-42C_0 |  | FALSE | TRUE¦FALSE | FALSE |  |  | 20397224-956c-481c-8c0e-2b9000566d36 | c1a786f9-0e5e-4dfa-986a-68293cbcbb01 | FALSE
|  | A.4.6.3-5/CA_1A-3A-19A-21A | CA_1A-3A-19A-21A |  | FALSE | TRUE¦FALSE | FALSE |  |  | c2144d48-26b6-4750-a234-41c807a8ddcd | 2dd42a60-7376-4ec5-be4b-26ab3c3458b6 | FALSE
|  | A.4.6.3-5/CA_1A-3A-19A-21A_0 | Supported Bandwidth Combination Set: CA_1A-3A-19A-21A_0 |  | FALSE | TRUE¦FALSE | FALSE |  |  | b30578a2-4d84-486f-8754-be4da730e9d6 | 00b22893-d9dd-4c99-ac00-b52ac007f30c | FALSE
|  | A.4.6.3-5/CA_1A-3A-19A-21A+1A-3A | Supported CA Bandwidth Class in UL: CA_1A-3A-19A-21A+1A-3A |  | FALSE | TRUE¦FALSE | FALSE |  |  | 32a64780-ce4f-47a2-9a84-24c0ca6f3d3d | 31cbe4cb-9afb-4e5b-b516-ecb92e64b876 | FALSE
|  | A.4.6.3-5/CA_1A-3A-19A-21A+1A-19A | Supported CA Bandwidth Class in UL: CA_1A-3A-19A-21A+1A-19A |  | FALSE | TRUE¦FALSE | FALSE |  |  | 3566e229-2e8f-4b20-a698-aa3ad4d98dec | 28faff14-a6db-4545-90ff-6160275c544e | FALSE
|  | A.4.6.3-5/CA_1A-3A-19A-21A+1A-21A | Supported CA Bandwidth Class in UL: CA_1A-3A-19A-21A+1A-21A |  | FALSE | TRUE¦FALSE | FALSE |  |  | ad50698e-96f9-42c5-962b-a15248f2add8 | f4d93838-3e0c-4846-8139-83e4612947ba | FALSE
|  | A.4.6.3-5/CA_1A-3A-19A-21A+3A-19A | Supported CA Bandwidth Class in UL: CA_1A-3A-19A-21A+3A-19A |  | FALSE | TRUE¦FALSE | FALSE |  |  | 42d1493a-27fe-4add-89ee-d8183e2576a3 | 0498b746-e734-433b-ab3d-070507488b35 | FALSE
|  | A.4.6.3-5/CA_1A-3A-19A-21A+3A-21A | Supported CA Bandwidth Class in UL: CA_1A-3A-19A-21A+3A-21A |  | FALSE | TRUE¦FALSE | FALSE |  |  | 9a9e5157-f878-4246-9941-3129fbdec4e6 | f222e211-e31c-4a27-90fe-038e7e73bfad | FALSE
|  | A.4.6.3-5/CA_1A-3A-19A-21A+19A-21A | Supported CA Bandwidth Class in UL: CA_1A-3A-19A-21A+19A-21A |  | FALSE | TRUE¦FALSE | FALSE |  |  | cd68547f-0df3-4396-ac46-ddc8ae7f1c70 | 44f81873-ecca-4079-b278-0c9486986694 | FALSE
|  | A.4.6.3-5/CA_1A-3A-19A-42A | CA_1A-3A-19A-42A |  | FALSE | TRUE¦FALSE | FALSE |  |  | 01394f9c-3d91-4a07-951b-8d1b921e4dce | 2b2687f4-c294-4728-9d53-eb30a419500c | FALSE
|  | A.4.6.3-5/CA_1A-3A-19A-42A_0 | Supported Bandwidth Combination Set: CA_1A-3A-19A-42A_0 |  | FALSE | TRUE¦FALSE | FALSE |  |  | 0dbcd4d9-5ac4-4e06-8666-07a64116b815 | 0fc43982-2b0e-4f06-9c6c-2d12928a809c | FALSE
|  | A.4.6.3-5/CA_1A-3A-19A-42A+1A-3A | Supported CA Bandwidth Class in UL: CA_1A-3A-19A-42A+1A-3A |  | FALSE | TRUE¦FALSE | FALSE |  |  | dbde8f85-4b85-488e-a686-4c9fa5284f0e | bc185d0c-5613-4021-924d-6046dedf21bf | FALSE
|  | A.4.6.3-5/CA_1A-3A-19A-42A+1A-19A | Supported CA Bandwidth Class in UL: CA_1A-3A-19A-42A+1A-19A |  | FALSE | TRUE¦FALSE | FALSE |  |  | f194d5f0-3286-40ce-88c8-2fd834280413 | 9bf7ca95-db69-403e-b946-900c3963f9c2 | FALSE
|  | A.4.6.3-5/CA_1A-3A-19A-42A+1A-42A | Supported CA Bandwidth Class in UL: CA_1A-3A-19A-42A+1A-42A |  | FALSE | TRUE¦FALSE | FALSE |  |  | a8b98686-bec7-4f5a-bd3c-7d0c9919fce8 | 9447a957-c0b1-4482-a02c-7b120c788570 | FALSE
|  | A.4.6.3-5/CA_1A-3A-19A-42A+3A-19A | Supported CA Bandwidth Class in UL: CA_1A-3A-19A-42A+3A-19A |  | FALSE | TRUE¦FALSE | FALSE |  |  | 6b27b089-0ca8-4311-a075-5cd4d4709bce | 6908646c-fd4e-4c5d-826a-0e29ec9b2668 | FALSE
|  | A.4.6.3-5/CA_1A-3A-19A-42A+3A-42A | Supported CA Bandwidth Class in UL: CA_1A-3A-19A-42A+3A-42A |  | FALSE | TRUE¦FALSE | FALSE |  |  | a179d3cf-caa4-4f21-9d31-85ab2e251ae1 | b016f0ca-9e5f-4673-a22e-ce3675bfef35 | FALSE
|  | A.4.6.3-5/CA_1A-3A-19A-42A+19A-42A | Supported CA Bandwidth Class in UL: CA_1A-3A-19A-42A+19A-42A |  | FALSE | TRUE¦FALSE | FALSE |  |  | a745f830-4d54-4916-8d50-d833d9df303c | 84a38640-b156-4bf6-b564-b757d7b6ecd7 | FALSE
|  | A.4.6.3-5/CA_1A-3A-19A-42C | CA_1A-3A-19A-42C |  | FALSE | TRUE¦FALSE | FALSE |  |  | 2a990ded-b81f-4cb1-81ac-36186566308e | c89bed22-3020-4254-b571-8e04d615999e | FALSE
|  | A.4.6.3-5/CA_1A-3A-19A-42C_0 | Supported Bandwidth Combination Set: CA_1A-3A-19A-42C_0 |  | FALSE | TRUE¦FALSE | FALSE |  |  | 7d18edf6-7fa8-47ae-aab2-d5de03a002cf | ff654cbc-480f-4718-95fd-42dc2531cf33 | FALSE
|  | A.4.6.3-5/CA_1A-3A-19A-42C+1A-3A | Supported CA Bandwidth Class in UL: CA_1A-3A-19A-42C+1A-3A |  | FALSE | TRUE¦FALSE | FALSE |  |  | df5a60dc-c201-493a-9e3e-cdfe62cfaaba | 7df09b3b-4db9-45ec-b312-4c3abe5b4b5b | FALSE
|  | A.4.6.3-5/CA_1A-3A-19A-42C+1A-19A | Supported CA Bandwidth Class in UL: CA_1A-3A-19A-42C+1A-19A |  | FALSE | TRUE¦FALSE | FALSE |  |  | b8755ff5-1035-4200-98c7-114ff9734706 | 2c61236e-cf7c-4228-b972-0f69c66b85c7 | FALSE
|  | A.4.6.3-5/CA_1A-3A-19A-42C+1A-42A | Supported CA Bandwidth Class in UL: CA_1A-3A-19A-42C+1A-42A |  | FALSE | TRUE¦FALSE | FALSE |  |  | a61017ab-684d-4e1d-b1c8-512cb4df0a83 | a5e9a5ea-73eb-4fe1-9c21-8f6d8844d744 | FALSE
|  | A.4.6.3-5/CA_1A-3A-19A-42C+3A-19A | Supported CA Bandwidth Class in UL: CA_1A-3A-19A-42C+3A-19A |  | FALSE | TRUE¦FALSE | FALSE |  |  | 51474280-15dc-436c-9447-9094e9382df1 | a254daf8-afc8-449e-9c64-e1f220bbbcf9 | FALSE
|  | A.4.6.3-5/CA_1A-3A-19A-42C+3A-42A | Supported CA Bandwidth Class in UL: CA_1A-3A-19A-42C+3A-42A |  | FALSE | TRUE¦FALSE | FALSE |  |  | 9406325d-3be0-4e80-bf43-5d55bb8d2f94 | 6f18e0af-5511-4993-a57a-33b3aa731d76 | FALSE
|  | A.4.6.3-5/CA_1A-3A-19A-42C+19A-42A | Supported CA Bandwidth Class in UL: CA_1A-3A-19A-42C+19A-42A |  | FALSE | TRUE¦FALSE | FALSE |  |  | 67fcdd06-6e1e-45c7-b322-9645a8e0fbe6 | 9372a8ca-0777-4e94-9b30-314c1a22ba97 | FALSE
|  | A.4.6.3-5/CA_1A-3A-20A-32A | CA_1A-3A-20A-32A |  | FALSE | TRUE¦FALSE | FALSE |  |  | aeaf3a98-871b-450d-a94c-d468c3e44a3f | 18316a65-be07-463a-aee9-423daa7b034b | TRUE
|  | A.4.6.3-5/CA_1A-3A-20A-32A_0 | Supported Bandwidth Combination Set: CA_1A-3A-20A-32A_0 |  | FALSE | TRUE¦FALSE | FALSE |  |  | 3d22bef7-0b9d-4683-8ea4-930a6c9cf393 | 5b3e13b8-f964-4a04-a0d3-b0b7ac4230d4 | TRUE
|  | A.4.6.3-5/CA_1A-3A-20A-32A_1 | Supported Bandwidth Combination Set: CA_1A-3A-20A-32A_1 |  | FALSE | TRUE¦FALSE | FALSE |  |  | 557b8da7-145f-42db-9779-53e04121d389 | 55c9cca9-a6af-4461-a7db-0b509e9ec5cf | TRUE
|  | A.4.6.3-5/CA_1A-3A-21A-28A | CA_1A-3A-21A-28A |  | FALSE | TRUE¦FALSE | FALSE |  |  | e64d2df0-caf0-4fe6-81a5-0de5c565d64b | f18c3511-2f5d-42b6-acd7-5ce25e3ae48f | FALSE
|  | A.4.6.3-5/CA_1A-3A-21A-28A_0 | Supported Bandwidth Combination Set: CA_1A-3A-21A-28A_0 |  | FALSE | TRUE¦FALSE | FALSE |  |  | 4100ada2-c0b9-49d3-821a-f1218f21e862 | 4d95f988-b7cb-4a9d-8932-8bb83f163e24 | FALSE
|  | A.4.6.3-5/CA_1A-3A-21A-28A+1A-3A | Supported CA Bandwidth Class in UL: CA_1A-3A-21A-28A+1A-3A |  | FALSE | TRUE¦FALSE | FALSE |  |  | e99cf160-7dc0-4fbe-acb5-88701d97a916 | 35e22603-a55e-4603-961d-60a0f170b7d1 | FALSE
|  | A.4.6.3-5/CA_1A-3A-21A-28A+1A-21A | Supported CA Bandwidth Class in UL: CA_1A-3A-21A-28A+1A-21A |  | FALSE | TRUE¦FALSE | FALSE |  |  | 0d5efd5a-e0fc-4b17-81a7-ac9a9ae0a926 | d666375b-af3d-45d0-902e-fc1272a44c56 | FALSE
|  | A.4.6.3-5/CA_1A-3A-21A-28A+1A-28A | Supported CA Bandwidth Class in UL: CA_1A-3A-21A-28A+1A-28A |  | FALSE | TRUE¦FALSE | FALSE |  |  | 73c12232-cba1-477a-95bf-a9b2e370c7f7 | 768c2722-7f3f-4ddf-90a0-e1e02c70e2cd | FALSE
|  | A.4.6.3-5/CA_1A-3A-21A-28A+3A-21A | Supported CA Bandwidth Class in UL: CA_1A-3A-21A-28A+3A-21A |  | FALSE | TRUE¦FALSE | FALSE |  |  | 1815a533-9621-43cf-b0b3-2af26c926fd5 | 73983e32-5de1-43fc-8b7d-a872f090f419 | FALSE
|  | A.4.6.3-5/CA_1A-3A-21A-28A+3A-28A | Supported CA Bandwidth Class in UL: CA_1A-3A-21A-28A+3A-28A |  | FALSE | TRUE¦FALSE | FALSE |  |  | 82be39f7-955f-4f2c-ad8d-1907c978833a | 3685be05-b789-4831-b2be-b42c289436a5 | FALSE
|  | A.4.6.3-5/CA_1A-3A-21A-28A+21A-28A | Supported CA Bandwidth Class in UL: CA_1A-3A-21A-28A+21A-28A |  | FALSE | TRUE¦FALSE | FALSE |  |  | 76d47427-836f-4b49-ab43-11bfe3781015 | 28e86b60-ee44-4e0d-b8ed-d084055975bc | FALSE
|  | A.4.6.3-5/CA_1A-3A-21A-42A | CA_1A-3A-21A-42A |  | FALSE | TRUE¦FALSE | FALSE |  |  | 4225cb17-935a-4f2b-a029-58c6f7c292a2 | bf75ab44-02ab-4a57-abca-9ccdf36574f7 | FALSE
|  | A.4.6.3-5/CA_1A-3A-21A-42A_0 | Supported Bandwidth Combination Set: CA_1A-3A-21A-42A_0 |  | FALSE | TRUE¦FALSE | FALSE |  |  | 82356489-f7ea-463c-9ff8-89f2221ffc0d | 83896b2c-e8a8-4a7a-aa61-9eb9d0ce69ea | FALSE
|  | A.4.6.3-5/CA_1A-3A-21A-42A+1A-3A | Supported CA Bandwidth Class in UL: CA_1A-3A-21A-42A+1A-3A |  | FALSE | TRUE¦FALSE | FALSE |  |  | 5abe39ea-1f4d-430b-a4ad-5c816ac7396f | 97c8fe08-7ae6-4a1d-afa4-e9e776d27dc9 | FALSE
|  | A.4.6.3-5/CA_1A-3A-21A-42A+1A-21A | Supported CA Bandwidth Class in UL: CA_1A-3A-21A-42A+1A-21A |  | FALSE | TRUE¦FALSE | FALSE |  |  | 60752b64-28b2-483c-b56e-de44db25a07d | c3776f5b-32bc-43af-b7d5-4279869dfcc6 | FALSE
|  | A.4.6.3-5/CA_1A-3A-21A-42A+1A-42A | Supported CA Bandwidth Class in UL: CA_1A-3A-21A-42A+1A-42A |  | FALSE | TRUE¦FALSE | FALSE |  |  | c2e6ce29-5cc8-44cc-9f33-accd1dc30471 | e026c0f2-d38c-4e8b-bb89-de3982fe198f | FALSE
|  | A.4.6.3-5/CA_1A-3A-21A-42A+3A-21A | Supported CA Bandwidth Class in UL: CA_1A-3A-21A-42A+3A-21A |  | FALSE | TRUE¦FALSE | FALSE |  |  | 0ed4769e-78a2-4cba-83bb-8e447101a56b | b38801f1-ac10-4fae-9090-ebe4ab6e9f5f | FALSE
|  | A.4.6.3-5/CA_1A-3A-21A-42A+3A-42A | Supported CA Bandwidth Class in UL: CA_1A-3A-21A-42A+3A-42A |  | FALSE | TRUE¦FALSE | FALSE |  |  | bfff97b7-a1b5-4f4f-b4df-159211120f9f | ec286803-76a0-4bcf-91fb-6e97bc452ae4 | FALSE
|  | A.4.6.3-5/CA_1A-3A-21A-42A+21A-42A | Supported CA Bandwidth Class in UL: CA_1A-3A-21A-42A+21A-42A |  | FALSE | TRUE¦FALSE | FALSE |  |  | 4fc67498-5efe-41df-a680-eeeb372a0d76 | 4e616ee1-6125-402c-aec0-e329cb23724d | FALSE
|  | A.4.6.3-5/CA_1A-3A-21A-42C | CA_1A-3A-21A-42C |  | FALSE | TRUE¦FALSE | FALSE |  |  | 773bf8ed-2d5b-4734-b05a-158c75f2508d | 53f1c1e5-f6b2-4c40-9c82-489bd961a90a | FALSE
|  | A.4.6.3-5/CA_1A-3A-21A-42C_0 | Supported Bandwidth Combination Set: CA_1A-3A-21A-42C_0 |  | FALSE | TRUE¦FALSE | FALSE |  |  | 712ee637-4380-41be-861b-8903f2c25fe9 | af33d9c4-c53c-484a-8904-e4922eef7997 | FALSE
|  | A.4.6.3-5/CA_1A-3A-21A-42C+1A-3A | Supported CA Bandwidth Class in UL: CA_1A-3A-21A-42C+1A-3A |  | FALSE | TRUE¦FALSE | FALSE |  |  | f70416ae-a8af-4fc3-8c5a-f11c6b55d687 | dae9b1b7-5c08-46f8-99f0-bbea97347601 | FALSE
|  | A.4.6.3-5/CA_1A-3A-21A-42C+1A-21A | Supported CA Bandwidth Class in UL: CA_1A-3A-21A-42C+1A-21A |  | FALSE | TRUE¦FALSE | FALSE |  |  | f89fd1cb-4342-4445-a736-7e8892815318 | d7af645e-a376-4979-aad6-98447d396592 | FALSE
|  | A.4.6.3-5/CA_1A-3A-21A-42C+1A-42A | Supported CA Bandwidth Class in UL: CA_1A-3A-21A-42C+1A-42A |  | FALSE | TRUE¦FALSE | FALSE |  |  | d69aa9bc-37a5-4106-8760-2bcc6710d185 | 3d09da2b-e5bf-4796-b0a5-954cdae6d217 | FALSE
|  | A.4.6.3-5/CA_1A-3A-21A-42C+3A-21A | Supported CA Bandwidth Class in UL: CA_1A-3A-21A-42C+3A-21A |  | FALSE | TRUE¦FALSE | FALSE |  |  | 8a34bd1d-69fb-4e84-b504-bd5a79c88b9b | 2429c3cd-9a3f-408e-b8ad-31dea61394b7 | FALSE
|  | A.4.6.3-5/CA_1A-3A-21A-42C+3A-42A | Supported CA Bandwidth Class in UL: CA_1A-3A-21A-42C+3A-42A |  | FALSE | TRUE¦FALSE | FALSE |  |  | 59c18be7-f8d3-4d53-9357-e113591c2b1d | 055077b2-e823-4f28-8249-8cc942c66ecb | FALSE
|  | A.4.6.3-5/CA_1A-3A-21A-42C+21A-42A | Supported CA Bandwidth Class in UL: CA_1A-3A-21A-42C+21A-42A |  | FALSE | TRUE¦FALSE | FALSE |  |  | cd0516b9-df85-451d-812a-9d4c28cff109 | 4f49182d-f8b1-4a5b-bb46-c37fb02e14b1 | FALSE
|  | A.4.6.3-5/CA_1A-3A-28A-42A | CA_1A-3A-28A-42A |  | FALSE | TRUE¦FALSE | FALSE |  |  | 5db7fa6e-a748-4c7f-ba66-57a59efaaae2 | 00c53323-d515-4b4e-aa96-6a8965a4982f | FALSE
|  | A.4.6.3-5/CA_1A-3A-28A-42A_0 | Supported Bandwidth Combination Set: CA_1A-3A-28A-42A_0 |  | FALSE | TRUE¦FALSE | FALSE |  |  | 46fe9c23-228a-458d-bd8b-5f35cf14cee2 | 92594cc6-57c0-4fb5-9b3e-ceacb5164b97 | FALSE
|  | A.4.6.3-5/CA_1A-3A-28A-42A+1A-3A | Supported CA Bandwidth Class in UL: CA_1A-3A-28A-42A+1A-3A |  | FALSE | TRUE¦FALSE | FALSE |  |  | adbb56f3-459b-4937-b740-8b11b6fb85e9 | 98ba44e2-d659-456f-9100-55c3812fab79 | FALSE
|  | A.4.6.3-5/CA_1A-3A-28A-42A+1A-28A | Supported CA Bandwidth Class in UL: CA_1A-3A-28A-42A+1A-28A |  | FALSE | TRUE¦FALSE | FALSE |  |  | 0bf4f542-87de-4ad9-ab1e-d7b33cb5f2bb | 35a320d9-174a-4971-86c8-f4e1cdd93591 | FALSE
|  | A.4.6.3-5/CA_1A-3A-28A-42A+1A-42A | Supported CA Bandwidth Class in UL: CA_1A-3A-28A-42A+1A-42A |  | FALSE | TRUE¦FALSE | FALSE |  |  | f3364179-4ed8-4cf4-9fe1-81c9f8495f5d | 7cb295de-b85a-40e5-a4f4-303f59c44967 | FALSE
|  | A.4.6.3-5/CA_1A-3A-28A-42A+3A-28A | Supported CA Bandwidth Class in UL: CA_1A-3A-28A-42A+3A-28A |  | FALSE | TRUE¦FALSE | FALSE |  |  | 5573091a-8853-4005-9852-6fd80571318e | a995d16c-441e-4b2c-9564-89ee73f4f8c7 | FALSE
|  | A.4.6.3-5/CA_1A-3A-28A-42A+3A-42A | Supported CA Bandwidth Class in UL: CA_1A-3A-28A-42A+3A-42A |  | FALSE | TRUE¦FALSE | FALSE |  |  | afdef4ce-2eb6-4eaa-a70b-c51803413a7e | a07df2e8-8abc-4208-a6d2-94c90fddbcf8 | FALSE
|  | A.4.6.3-5/CA_1A-3A-28A-42A+28A-42A | Supported CA Bandwidth Class in UL: CA_1A-3A-28A-42A+28A-42A |  | FALSE | TRUE¦FALSE | FALSE |  |  | b10e1c86-d48d-470f-9d72-9e058be9ec5c | 4a867b4e-bedd-433f-a33d-bf5aeccf713c | FALSE
|  | A.4.6.3-5/CA_1A-3A-28A-42C | CA_1A-3A-28A-42C |  | FALSE | TRUE¦FALSE | FALSE |  |  | b0a22a1c-472c-462f-8415-cfa908b83413 | a255dd9c-df8e-45ef-8b05-6e722e49ab17 | FALSE
|  | A.4.6.3-5/CA_1A-3A-28A-42C_0 | Supported Bandwidth Combination Set: CA_1A-3A-28A-42C_0 |  | FALSE | TRUE¦FALSE | FALSE |  |  | 5c2045ed-0312-4a52-8905-5e433ffd0920 | 2f4b75c1-27f7-46d7-8bb1-63975ad8df5f | FALSE
|  | A.4.6.3-5/CA_1A-3A-28A-42C+1A-3A | Supported CA Bandwidth Class in UL: CA_1A-3A-28A-42C+1A-3A |  | FALSE | TRUE¦FALSE | FALSE |  |  | 8042c0ec-219f-490b-ad45-af6d088a7883 | af16e34d-efff-4089-ac7b-c5847efe0965 | FALSE
|  | A.4.6.3-5/CA_1A-3A-28A-42C+1A-42A | Supported CA Bandwidth Class in UL: CA_1A-3A-28A-42C+1A-42A |  | FALSE | TRUE¦FALSE | FALSE |  |  | ca480211-738e-4a11-984a-6f0830f59deb | 15c1e902-6e48-409f-bdd9-ec2a50cf3792 | FALSE
|  | A.4.6.3-5/CA_1A-3A-28A-42C+3A-28A | Supported CA Bandwidth Class in UL: CA_1A-3A-28A-42C+3A-28A |  | FALSE | TRUE¦FALSE | FALSE |  |  | 045da0e6-4106-4a04-8e19-9f6699e42b59 | b9fc4100-22b1-479c-8c5e-7b93302c72c9 | FALSE
|  | A.4.6.3-5/CA_1A-3A-28A-42C+3A-42A | Supported CA Bandwidth Class in UL: CA_1A-3A-28A-42C+3A-42A |  | FALSE | TRUE¦FALSE | FALSE |  |  | 0fc93a27-c206-4f87-bb90-116a1a5d39c2 | 6cdeeeda-1ff5-4d2b-9053-b7eb398ac6a9 | FALSE
|  | A.4.6.3-5/CA_1A-3A-28A-42C+28A-42A | Supported CA Bandwidth Class in UL: CA_1A-3A-28A-42C+28A-42A |  | FALSE | TRUE¦FALSE | FALSE |  |  | 3fa014b0-c606-41c1-9130-c83336cf7fc2 | b113b153-f4a1-42f6-814e-19cd7dc0e9e9 | FALSE
|  | A.4.6.3-5/CA_1A-3A-41A-42C | CA_1A-3A-41A-42C |  | FALSE | TRUE¦FALSE | FALSE |  |  | bc2d05cd-f638-46ff-b293-28f143f24b36 | 70d22346-332f-4f6b-8897-1e7a4f68bb60 | FALSE
|  | A.4.6.3-5/CA_1A-3A-41A-42C_0 | Supported Bandwidth Combination Set: CA_1A-3A-41A-42C_0 |  | FALSE | TRUE¦FALSE | FALSE |  |  | 45bae1b4-d008-4432-bf8a-f6bad11e7335 | cec48f86-5ede-4b49-8930-4f5d22921464 | FALSE
|  | A.4.6.3-5/CA_1A-3A-41A-42C+1A-3A | Supported CA Bandwidth Class in UL: CA_1A-3A-41A-42C+1A-3A |  | FALSE | TRUE¦FALSE | FALSE |  |  | ff1a03f2-12f2-4451-bdc2-0e271d287a3c | 39440404-78a8-4d24-ba13-71c25eb66eb5 | FALSE
|  | A.4.6.3-5/CA_1A-3A-41A-42C+1A-42A | Supported CA Bandwidth Class in UL: CA_1A-3A-41A-42C+1A-42A |  | FALSE | TRUE¦FALSE | FALSE |  |  | d6f9791c-b931-4a8e-8f85-7210c2f50784 | 303d78b0-88b6-4628-ab4a-3c15509cfecd | FALSE
|  | A.4.6.3-5/CA_1A-3A-41A-42C+1A-42C | Supported CA Bandwidth Class in UL: CA_1A-3A-41A-42C+1A-42C |  | FALSE | TRUE¦FALSE | FALSE |  |  | ad391fb9-015a-4e11-acf3-a5d8b93f1013 | 71f43667-e383-427e-bb01-398f09dee1c3 | FALSE
|  | A.4.6.3-5/CA_1A-3A-41A-42C+3A-42A | Supported CA Bandwidth Class in UL: CA_1A-3A-41A-42C+3A-42A |  | FALSE | TRUE¦FALSE | FALSE |  |  | 77a85178-3db1-4ddd-85a2-1a19f04d43d4 | 5d451025-09aa-4baa-b163-06b0e5b830e3 | FALSE
|  | A.4.6.3-5/CA_1A-3A-41A-42C+3A-42C | Supported CA Bandwidth Class in UL: CA_1A-3A-41A-42C+3A-42C |  | FALSE | TRUE¦FALSE | FALSE |  |  | 531360f0-a8ff-4d34-822a-150e830c8250 | dd09bf2e-aef1-44dd-9080-5f6614eaca36 | FALSE
|  | A.4.6.3-5/CA_1A-3A-41A-42C+42C | Supported CA Bandwidth Class in UL: CA_1A-3A-41A-42C+42C |  | FALSE | TRUE¦FALSE | FALSE |  |  | 27a0053a-71b1-4183-9bc4-426d59f7b49a | 482d5c5d-2986-49b4-a500-2e30928af292 | FALSE
|  | A.4.6.3-5/CA_1A-3A-41C-42A | CA_1A-3A-41C-42A |  | FALSE | TRUE¦FALSE | FALSE |  |  | 90814783-6608-4436-b33e-5a4813f5b107 | b4b590a1-eb97-440c-952b-2f28d4705f8f | FALSE
|  | A.4.6.3-5/CA_1A-3A-41C-42A_0 | Supported Bandwidth Combination Set: CA_1A-3A-41C-42A_0 |  | FALSE | TRUE¦FALSE | FALSE |  |  | 3da88637-ac83-47ed-bf9d-433fae34131f | 323da3d5-92ec-4371-8ceb-9b3abe5a73de | FALSE
|  | A.4.6.3-5/CA_1A-3A-41C-42A+1A-3A | Supported CA Bandwidth Class in UL: CA_1A-3A-41C-42A+1A-3A |  | FALSE | TRUE¦FALSE | FALSE |  |  | 6512a1ae-1c81-43d2-bd14-7430e9d194ab | 15146ff5-a3d4-4ee8-abc5-e2e1b5bdb6b5 | FALSE
|  | A.4.6.3-5/CA_1A-3A-41C-42A+1A-42A | Supported CA Bandwidth Class in UL: CA_1A-3A-41C-42A+1A-42A |  | FALSE | TRUE¦FALSE | FALSE |  |  | df889a7e-46c7-4fba-a3c7-5d1660a21632 | 45d5baf7-0d57-4c39-a5ed-5cf44d97d07a | FALSE
|  | A.4.6.3-5/CA_1A-3A-41C-42A+3A-42A | Supported CA Bandwidth Class in UL: CA_1A-3A-41C-42A+3A-42A |  | FALSE | TRUE¦FALSE | FALSE |  |  | dbf7b9ad-1ef4-4301-9423-860d7e0b3419 | 1aa8798d-469c-4746-91d0-b4d7cca2cdb6 | FALSE
|  | A.4.6.3-5/CA_1A-7A-20A-32A | CA_1A-7A-20A-32A |  | FALSE | TRUE¦FALSE | FALSE |  |  | 8283b5d0-5ca4-413d-8e1b-e19fccac24ff | 50169c57-fa04-4869-9870-92212bec72e4 | TRUE
|  | A.4.6.3-5/CA_1A-7A-20A-32A_0 | Supported Bandwidth Combination Set: CA_1A-7A-20A-32A_0 |  | FALSE | TRUE¦FALSE | FALSE |  |  | bd9cbe40-1890-4ec8-9bd6-56ddb95928d7 | d0849446-80f0-4e10-81ce-2c1477a9a7a5 | TRUE
|  | A.4.6.3-5/CA_1A-19A-21A-42A | CA_1A-19A-21A-42A |  | FALSE | TRUE¦FALSE | FALSE |  |  | 0f1d77ab-616c-4462-b8a3-bb1a6db7b7e2 | 52716452-0f1c-49fa-a8e1-cfd9cad24948 | FALSE
|  | A.4.6.3-5/CA_1A-19A-21A-42A_0 | Supported Bandwidth Combination Set: CA_1A-19A-21A-42A_0 |  | FALSE | TRUE¦FALSE | FALSE |  |  | c23e357f-e5b5-4f14-bbc0-177bd5a72481 | 378dda39-e82d-4b47-8241-a82440c32b85 | FALSE
|  | A.4.6.3-5/CA_1A-19A-21A-42A+1A-19A | Supported CA Bandwidth Class in UL: CA_1A-19A-21A-42A+1A-19A |  | FALSE | TRUE¦FALSE | FALSE |  |  | dfdced71-e416-4943-800a-64acbf6ad5fc | 70241d9f-408c-4f20-8bed-a3081b5faf8f | FALSE
|  | A.4.6.3-5/CA_1A-19A-21A-42A+1A-21A | Supported CA Bandwidth Class in UL: CA_1A-19A-21A-42A+1A-21A |  | FALSE | TRUE¦FALSE | FALSE |  |  | 108e3bf7-d328-42dc-a159-9d26472ae09c | a0c79860-c7ba-4633-81a7-51e2e49de371 | FALSE
|  | A.4.6.3-5/CA_1A-19A-21A-42A+1A-42A | Supported CA Bandwidth Class in UL: CA_1A-19A-21A-42A+1A-42A |  | FALSE | TRUE¦FALSE | FALSE |  |  | 7df87a64-8a93-4aaf-b28a-504cb63663c4 | 66575788-3f38-467d-8489-a54a39e80c0b | FALSE
|  | A.4.6.3-5/CA_1A-19A-21A-42A+19A-21A | Supported CA Bandwidth Class in UL: CA_1A-19A-21A-42A+19A-21A |  | FALSE | TRUE¦FALSE | FALSE |  |  | bfb6df50-a733-447f-a05d-f273a4a87182 | 3dcaa39d-915d-4602-a820-a6778cad5d35 | FALSE
|  | A.4.6.3-5/CA_1A-19A-21A-42A+19A-42A | Supported CA Bandwidth Class in UL: CA_1A-19A-21A-42A+19A-42A |  | FALSE | TRUE¦FALSE | FALSE |  |  | 6b565121-71f5-4944-8da7-a3b892cbec6c | 41a887c9-9fdf-4b6b-87de-15e70a48a215 | FALSE
|  | A.4.6.3-5/CA_1A-19A-21A-42A+21A-42A | Supported CA Bandwidth Class in UL: CA_1A-19A-21A-42A+21A-42A |  | FALSE | TRUE¦FALSE | FALSE |  |  | 392f5c4e-fe7a-43bc-af90-19824f0bf7e9 | 45d02482-4f95-4c24-9a86-6fb12e64efb6 | FALSE
|  | A.4.6.3-5/CA_1A-19A-21A-42C | CA_1A-19A-21A-42C |  | FALSE | TRUE¦FALSE | FALSE |  |  | dd4e1b56-3739-48c9-867c-fd07df717ced | 9efcb305-a48e-4cc4-aeac-29a9dbf729a2 | FALSE
|  | A.4.6.3-5/CA_1A-19A-21A-42C_0 | Supported Bandwidth Combination Set: CA_1A-19A-21A-42C_0 |  | FALSE | TRUE¦FALSE | FALSE |  |  | 78572187-e134-4c04-96e4-4b2ae2c1396e | d081845e-4810-4d21-b0e4-19538db4dc1a | FALSE
|  | A.4.6.3-5/CA_1A-19A-21A-42C+1A-19A | Supported CA Bandwidth Class in UL: CA_1A-19A-21A-42C+1A-19A |  | FALSE | TRUE¦FALSE | FALSE |  |  | e0481448-212d-4e86-8121-da998385c703 | 5ee47824-7f6e-4e11-a7a5-13aac415314f | FALSE
|  | A.4.6.3-5/CA_1A-19A-21A-42C+1A-21A | Supported CA Bandwidth Class in UL: CA_1A-19A-21A-42C+1A-21A |  | FALSE | TRUE¦FALSE | FALSE |  |  | a9f6162a-2ea7-4793-9613-f18b99a73ad6 | 9593a9ae-5ed3-40fb-a1b5-22db171e9785 | FALSE
|  | A.4.6.3-5/CA_1A-19A-21A-42C+1A-42A | Supported CA Bandwidth Class in UL: CA_1A-19A-21A-42C+1A-42A |  | FALSE | TRUE¦FALSE | FALSE |  |  | 6a116961-5f8d-4763-a051-95056da2f177 | 68b20e4b-054f-47c3-9a30-b96dd08fd62f | FALSE
|  | A.4.6.3-5/CA_1A-19A-21A-42C+19A-21A | Supported CA Bandwidth Class in UL: CA_1A-19A-21A-42C+19A-21A |  | FALSE | TRUE¦FALSE | FALSE |  |  | c6e8f073-0379-42ac-bd4d-bb5845810b2f | f7aebf16-35b7-4ea6-8c2e-d453ff87c37e | FALSE
|  | A.4.6.3-5/CA_1A-19A-21A-42C+19A-42A | Supported CA Bandwidth Class in UL: CA_1A-19A-21A-42C+19A-42A |  | FALSE | TRUE¦FALSE | FALSE |  |  | 66d1d8e2-d481-460a-ae99-1419d865ef50 | 7071da0e-b2c1-40b8-aa8f-6c0aa3f41d9f | FALSE
|  | A.4.6.3-5/CA_1A-19A-21A-42C+21A-42A | Supported CA Bandwidth Class in UL: CA_1A-19A-21A-42C+21A-42A |  | FALSE | TRUE¦FALSE | FALSE |  |  | e8fdba52-20b3-489b-84a7-7fd16a786139 | 1e5a2ca3-90df-49ab-b57a-e3fc804a4394 | FALSE
|  | A.4.6.3-5/CA_1A-21A-28A-42A | CA_1A-21A-28A-42A |  | FALSE | TRUE¦FALSE | FALSE |  |  | 33569b61-e47a-47ed-8e53-7ed01f630375 | 27fd960d-73fa-40e6-ad97-3b80697ab983 | FALSE
|  | A.4.6.3-5/CA_1A-21A-28A-42A_0 | Supported Bandwidth Combination Set: CA_1A-21A-28A-42A_0 |  | FALSE | TRUE¦FALSE | FALSE |  |  | 4915de2b-0a0d-4460-853f-98fe3fe872ff | a41edd68-86e3-4185-a0cc-4acb0003a70d | FALSE
|  | A.4.6.3-5/CA_1A-21A-28A-42A+1A-21A | Supported CA Bandwidth Class in UL: CA_1A-21A-28A-42A+1A-21A |  | FALSE | TRUE¦FALSE | FALSE |  |  | c9d66ccf-1c70-4c4c-8ec6-53d7a04963ce | fc19049d-d372-41b5-a1e2-e1188fabd1a2 | FALSE
|  | A.4.6.3-5/CA_1A-21A-28A-42A+1A-28A | Supported CA Bandwidth Class in UL: CA_1A-21A-28A-42A+1A-28A |  | FALSE | TRUE¦FALSE | FALSE |  |  | f06e92b9-55f9-4850-98a9-716f435b19ed | 93e82e6b-4e18-4520-a89f-7480f0a482c6 | FALSE
|  | A.4.6.3-5/CA_1A-21A-28A-42A+1A-42A | Supported CA Bandwidth Class in UL: CA_1A-21A-28A-42A+1A-42A |  | FALSE | TRUE¦FALSE | FALSE |  |  | 24160ed6-a3c5-47c6-8f83-738c09730867 | 02dcc89e-8f9c-49c5-ac19-a15f6df185f0 | FALSE
|  | A.4.6.3-5/CA_1A-21A-28A-42A+21A-28A | Supported CA Bandwidth Class in UL: CA_1A-21A-28A-42A+21A-28A |  | FALSE | TRUE¦FALSE | FALSE |  |  | 062cfd6f-78c2-46cc-acdb-49aad2fb784b | 191c46a3-4c40-4e1d-87a1-cb862cc8128a | FALSE
|  | A.4.6.3-5/CA_1A-21A-28A-42A+21A-42A | Supported CA Bandwidth Class in UL: CA_1A-21A-28A-42A+21A-42A |  | FALSE | TRUE¦FALSE | FALSE |  |  | 266a7a2c-0909-4a2d-8026-99b00b8f9fab | b146efbe-8d48-49f6-b503-a1773c9504ed | FALSE
|  | A.4.6.3-5/CA_1A-21A-28A-42A+28A-42A | Supported CA Bandwidth Class in UL: CA_1A-21A-28A-42A+28A-42A |  | FALSE | TRUE¦FALSE | FALSE |  |  | 1534c366-252d-4544-b23d-3c996d873c1a | 221c8525-9ae7-4060-886c-80dffe6c49ec | FALSE
|  | A.4.6.3-5/CA_1A-21A-28A-42C | CA_1A-21A-28A-42C |  | FALSE | TRUE¦FALSE | FALSE |  |  | fb99ef3a-065c-43bf-a317-4bbcdb54aeee | 4e2f3c82-6d7d-4ab2-bb6a-5989817f59c4 | FALSE
|  | A.4.6.3-5/CA_1A-21A-28A-42C_0 | Supported Bandwidth Combination Set: CA_1A-21A-28A-42C_0 |  | FALSE | TRUE¦FALSE | FALSE |  |  | 63cf2b9c-6695-42a2-9e9e-3df786a45d25 | 8069caca-9c7f-481b-8ae3-35db1bbfd9d6 | FALSE
|  | A.4.6.3-5/CA_1A-21A-28A-42C+1A-21A | Supported CA Bandwidth Class in UL: CA_1A-21A-28A-42C+1A-21A |  | FALSE | TRUE¦FALSE | FALSE |  |  | 746c0e14-a4dc-4fc3-a971-4b751a32cb82 | fdada98a-c16e-41fa-94e0-d9cb0a281702 | FALSE
|  | A.4.6.3-5/CA_1A-21A-28A-42C+1A-28A | Supported CA Bandwidth Class in UL: CA_1A-21A-28A-42C+1A-28A |  | FALSE | TRUE¦FALSE | FALSE |  |  | fd4ef28a-90c5-4d65-b034-f3270d8f5de0 | 83c24ba8-eaa3-419f-b284-29522bfddec0 | FALSE
|  | A.4.6.3-5/CA_1A-21A-28A-42C+1A-42A | Supported CA Bandwidth Class in UL: CA_1A-21A-28A-42C+1A-42A |  | FALSE | TRUE¦FALSE | FALSE |  |  | 8eca6852-acef-4f4b-aa21-fd2fb2db791a | 0992e25b-f3f3-46fe-9d49-4b8aea268a72 | FALSE
|  | A.4.6.3-5/CA_1A-21A-28A-42C+21A-28A | Supported CA Bandwidth Class in UL: CA_1A-21A-28A-42C+21A-28A |  | FALSE | TRUE¦FALSE | FALSE |  |  | b6260197-3d38-4e11-b091-52b9bc9add11 | 1c639462-a1e3-4e27-bd4b-529b099186a3 | FALSE
|  | A.4.6.3-5/CA_1A-21A-28A-42C+21A-42A | Supported CA Bandwidth Class in UL: CA_1A-21A-28A-42C+21A-42A |  | FALSE | TRUE¦FALSE | FALSE |  |  | 7d56fb1c-628e-4fb8-8103-550c6d6d8f34 | 0c299188-152d-422b-804e-d811b897459c | FALSE
|  | A.4.6.3-5/CA_1A-21A-28A-42C+28A-42A | Supported CA Bandwidth Class in UL: CA_1A-21A-28A-42C+28A-42A |  | FALSE | TRUE¦FALSE | FALSE |  |  | 0ca0f47a-9133-4715-81c2-5daba70edbcd | 0440da33-e7dd-4eb5-9b1f-05e2a41eece2 | FALSE
|  | A.4.6.3-5/CA_2A-2A-5A-30A-66A | CA_2A-2A-5A-30A-66A |  | FALSE | TRUE¦FALSE | TRUE |  |  | 77c7a949-6925-4529-8111-3a6e5b22bd68 | 7d3cd231-1cef-4cc9-9da4-76b24198e83b | FALSE
|  | A.4.6.3-5/CA_2A-2A-5A-30A-66A_0 | Supported Bandwidth Combination Set: CA_2A-2A-5A-30A-66A_0 |  | FALSE | TRUE¦FALSE | FALSE |  |  | 6b546026-7bd9-4ea6-bab5-6a486dee3029 | 76f2d850-70d6-4e1c-8713-0650a6ae05f3 | FALSE
|  | A.4.6.3-5/CA_2A-2A-12A-30A-66A | CA_2A-2A-12A-30A-66A |  | FALSE | TRUE¦FALSE | TRUE |  |  | b13668f9-77b0-4111-8721-a1a7ce175f67 | 67283e53-c236-481d-b75f-a3aba7cb9fcb | FALSE
|  | A.4.6.3-5/CA_2A-2A-12A-30A-66A_0 | Supported Bandwidth Combination Set: CA_2A-2A-12A-30A-66A_0 |  | FALSE | TRUE¦FALSE | FALSE |  |  | c1e73a54-e35d-4b80-9aad-d487f6491255 | 7e0dba8f-9e2c-4fb0-a6f6-bfea95a52837 | FALSE
|  | A.4.6.3-5/CA_2A-2A-14A-30A-66A | CA_2A-2A-14A-30A-66A |  | FALSE | TRUE¦FALSE | TRUE |  |  | bf3e61c7-47f6-463d-899a-ed61e737af11 | 10027b3c-f7f3-4fbc-8985-2e60b6609034 | FALSE
|  | A.4.6.3-5/CA_2A-2A-14A-30A-66A_0 | Supported Bandwidth Combination Set: CA_2A-2A-14A-30A-66A_0 |  | FALSE | TRUE¦FALSE | FALSE |  |  | 4b486690-57dd-4a21-8060-4b9d824b549f | 69bc534e-9f1c-4586-ab47-5f0d4e36246a | FALSE
|  | A.4.6.3-5/CA_2A-2A-14A-30A-66A+2A-14A | Supported CA Bandwidth Class in UL: CA_2A-2A-14A-30A-66A+2A-14A |  | FALSE | TRUE¦FALSE | FALSE |  |  | 286df40d-bb85-4f65-87d9-cab0ffa5e541 | 64a69076-ef4b-4ee6-a546-f40644b34d27 | FALSE
|  | A.4.6.3-5/CA_2A-2A-14A-30A-66A+14A-30A | Supported CA Bandwidth Class in UL: CA_2A-2A-14A-30A-66A+14A-30A |  | FALSE | TRUE¦FALSE | FALSE |  |  | d3a3fc57-5931-456e-a20f-167ebb84ba4c | 8cc24f93-f622-4d1f-bf04-00cf0286e46d | FALSE
|  | A.4.6.3-5/CA_2A-2A-14A-30A-66A+14A-66A | Supported CA Bandwidth Class in UL: CA_2A-2A-14A-30A-66A+14A-66A |  | FALSE | TRUE¦FALSE | FALSE |  |  | e3813469-12d3-4385-bf6a-81f733aa4cb3 | 792e3f8a-e7a9-4f97-8716-42615f765bcc | FALSE
|  | A.4.6.3-5/CA_2A-4A-5A-12A | CA_2A-4A-5A-12A |  | FALSE | TRUE¦FALSE | TRUE |  |  | e9ad36a7-0b3b-4547-8d42-40b7353ad34b | 51a551e4-d546-45de-a0d1-ea51bf5494d3 | FALSE
|  | A.4.6.3-5/CA_2A-4A-5A-12A_0 | Supported Bandwidth Combination Set: CA_2A-4A-5A-12A_0 |  | FALSE | TRUE¦FALSE | FALSE |  |  | b986b701-0cb2-45da-b04f-6234c96b8f83 | 6d58c667-23af-4267-abdc-af2f0314632a | FALSE
|  | A.4.6.3-5/CA_2A-4A-5A-29A | CA_2A-4A-5A-29A |  | FALSE | TRUE¦FALSE | TRUE |  |  | 6b905c8d-f544-4dcd-ae1c-cae2e6136203 | 48881f34-56eb-45ee-bf2e-d909b73739cf | FALSE
|  | A.4.6.3-5/CA_2A-4A-5A-29A_0 | Supported Bandwidth Combination Set: CA_2A-4A-5A-29A_0 |  | FALSE | TRUE¦FALSE | FALSE |  |  | a63c0d61-2774-4035-a7ae-1bba6d8aabf3 | c87dfed0-26eb-472a-b580-06a3eb9be9b9 | FALSE
|  | A.4.6.3-5/CA_2A-4A-5A-29A+2A-4A | Supported CA Bandwidth Class in UL: CA_2A-4A-5A-29A+2A-4A |  | FALSE | TRUE¦FALSE | FALSE |  |  | 50bc39d6-519e-4bc2-b90b-a0bc6cac2aa9 | 01f23486-64e6-408c-91aa-84c9c95c7b20 | FALSE
|  | A.4.6.3-5/CA_2A-4A-5A-30A | CA_2A-4A-5A-30A |  | FALSE | TRUE¦FALSE | TRUE |  |  | 5a2f30ff-7cbc-42e1-8639-8a7a9e89b756 | bf88f491-d335-4a64-b40d-8b7cfdcb1c49 | FALSE
|  | A.4.6.3-5/CA_2A-4A-5A-30A_0 | Supported Bandwidth Combination Set: CA_2A-4A-5A-30A_0 |  | FALSE | TRUE¦FALSE | FALSE |  |  | f2c4f44b-faf6-43b4-aacc-c7a2b94d4135 | d510979e-6cb1-48ea-ae9a-9db7cdf8dda5 | FALSE
|  | A.4.6.3-5/CA_2A-4A-7A-12A | CA_2A-4A-7A-12A |  | FALSE | TRUE¦FALSE | TRUE |  |  | baf429b4-71b7-48aa-afda-6727f700c3db | d3062503-2d37-46d8-8a27-7253c0e286ba | FALSE
|  | A.4.6.3-5/CA_2A-4A-7A-12A_0 | Supported Bandwidth Combination Set: CA_2A-4A-7A-12A_0 |  | FALSE | TRUE¦FALSE | FALSE |  |  | 8abf7ef8-e525-403d-a0b0-2bc77dad8505 | 52ec0680-0865-4dc2-8cae-eeaea37365db | FALSE
|  | A.4.6.3-5/CA_2A-4A-12A-30A | CA_2A-4A-12A-30A |  | FALSE | TRUE¦FALSE | TRUE |  |  | 15fb6ba6-b6a7-4578-ad0d-957378b2a1c3 | 0c582da7-75c5-455c-896a-54ad3d725863 | FALSE
|  | A.4.6.3-5/CA_2A-4A-12A-30A_0 | Supported Bandwidth Combination Set: CA_2A-4A-12A-30A_0 |  | FALSE | TRUE¦FALSE | FALSE |  |  | 1d92a2f5-128b-4ba6-ac56-c94f3abe6f16 | 63b2a38f-9d4e-4d7b-b9e8-2d23b3984ae5 | FALSE
|  | A.4.6.3-5/CA_2A-4A-29A-30A | CA_2A-4A-29A-30A |  | FALSE | TRUE¦FALSE | TRUE |  |  | 5678de59-7611-4641-a56d-e27004e5ed83 | a860b845-40a1-482d-a814-ab2c6a6ae249 | FALSE
|  | A.4.6.3-5/CA_2A-4A-29A-30A_0 | Supported Bandwidth Combination Set: CA_2A-4A-29A-30A_0 |  | FALSE | TRUE¦FALSE | FALSE |  |  | f702c078-39b1-4a2f-b50a-0b91d7912b98 | b50b3171-5682-4020-b4a4-d93fcd72c74d | FALSE
|  | A.4.6.3-5/CA_2A-5A-30A-66A | CA_2A-5A-30A-66A |  | FALSE | TRUE¦FALSE | TRUE |  |  | 962e2273-8340-48d9-96de-3ec3648f197d | c55916ac-d8b3-43bf-a3f9-00042c399c6d | FALSE
|  | A.4.6.3-5/CA_2A-5A-30A-66A_0 | Supported Bandwidth Combination Set: CA_2A-5A-30A-66A_0 |  | FALSE | TRUE¦FALSE | FALSE |  |  | 209fb3f7-f0ee-400e-836c-558cf73df958 | 6fe4937e-bf72-4e37-8720-f125515aee3e | FALSE
|  | A.4.6.3-5/CA_2A-5A-30A-66A-66A | CA_2A-5A-30A-66A-66A |  | FALSE | TRUE¦FALSE | TRUE |  |  | 9eb7abec-dc27-4f53-b5db-cd849bef8eef | 85d8f300-5bda-4f2f-8696-a292d5efeb42 | FALSE
|  | A.4.6.3-5/CA_2A-5A-30A-66A-66A_0 | Supported Bandwidth Combination Set: CA_2A-5A-30A-66A-66A_0 |  | FALSE | TRUE¦FALSE | FALSE |  |  | def477c8-f400-40e7-a0c0-a33c4b222003 | d935caf2-0018-44a3-b679-34683c14b786 | FALSE
|  | A.4.6.3-5/CA_2A-5B-30A-66A | CA_2A-5B-30A-66A |  | FALSE | TRUE¦FALSE | TRUE |  |  | b6032ba6-7de8-46a3-9d7f-97b9a0c47d72 | 9416f02c-acea-46a8-b6f5-9580fe28f377 | FALSE
|  | A.4.6.3-5/CA_2A-5B-30A-66A_0 | Supported Bandwidth Combination Set: CA_2A-5B-30A-66A_0 |  | FALSE | TRUE¦FALSE | FALSE |  |  | 514d68ff-59f9-488f-b29e-2ca8589ef714 | ad886575-a739-44d0-bd04-6366e7b85630 | FALSE
|  | A.4.6.3-5/CA_2A-12A-30A-66A | CA_2A-12A-30A-66A |  | FALSE | TRUE¦FALSE | TRUE |  |  | 7626abe8-de28-499a-9d73-7caceda44356 | 0bdc1819-f1b2-411c-a4c7-d10df21ee61d | FALSE
|  | A.4.6.3-5/CA_2A-12A-30A-66A_0 | Supported Bandwidth Combination Set: CA_2A-12A-30A-66A_0 |  | FALSE | TRUE¦FALSE | FALSE |  |  | 71168714-5c65-453b-aa33-402f8c8d9e42 | a4e169e7-2856-4b6d-b482-98ba59f99932 | FALSE
|  | A.4.6.3-5/CA_2A-12A-30A-66A-66A | CA_2A-12A-30A-66A-66A |  | FALSE | TRUE¦FALSE | TRUE |  |  | 709ccef4-5741-477c-aa36-74ec9e9b64f1 | c0378038-39cb-4db3-872c-18bde957f9bf | FALSE
|  | A.4.6.3-5/CA_2A-12A-30A-66A-66A_0 | Supported Bandwidth Combination Set: CA_2A-12A-30A-66A-66A_0 |  | FALSE | TRUE¦FALSE | FALSE |  |  | f3f42379-2c09-49e3-bad3-3f98cb2429aa | ebe0fa6d-c575-49e9-b1c5-a5a3dd7cf634 | FALSE
|  | A.4.6.3-5/CA_2A-14A-30A-66A | CA_2A-14A-30A-66A |  | FALSE | TRUE¦FALSE | TRUE |  |  | e16c1bc3-49f4-4905-a855-ad65994ed925 | 858a5b50-ad29-445f-8bb5-01db589a8611 | FALSE
|  | A.4.6.3-5/CA_2A-14A-30A-66A_0 | Supported Bandwidth Combination Set: CA_2A-14A-30A-66A_0 |  | FALSE | TRUE¦FALSE | FALSE |  |  | 0f6595bb-15fa-4cf7-a3d8-f3cc4d177a78 | 5a7ccb25-3bec-4b1a-aeeb-f4d9e3331a2c | FALSE
|  | A.4.6.3-5/CA_2A-14A-30A-66A-66A | CA_2A-14A-30A-66A-66A |  | FALSE | TRUE¦FALSE | TRUE |  |  | df6fc707-9fe8-4a6f-a372-83a3dbbdef94 | 1490d601-2075-4027-a681-1ea81e85b5e7 | FALSE
|  | A.4.6.3-5/CA_2A-14A-30A-66A-66A_0 | Supported Bandwidth Combination Set: CA_2A-14A-30A-66A-66A_0 |  | FALSE | TRUE¦FALSE | FALSE |  |  | 300ac903-044f-45d0-9881-19a9ef2c9c98 | 4391c57f-bed2-4f3f-8e2f-fb46c9e21b1a | FALSE
|  | A.4.6.3-5/CA_2A-14A-30A-66A-66A+2A-14A | Supported CA Bandwidth Class in UL: CA_2A-14A-30A-66A-66A+2A-14A |  | FALSE | TRUE¦FALSE | FALSE |  |  | 0540789b-8c8f-4f23-a756-84fa314d9a0a | a93afb12-c549-437c-ad24-b4017d73355e | FALSE
|  | A.4.6.3-5/CA_2A-14A-30A-66A-66A+14A-30A | Supported CA Bandwidth Class in UL: CA_2A-14A-30A-66A-66A+14A-30A |  | FALSE | TRUE¦FALSE | FALSE |  |  | 5eeeba29-c996-4d3f-8282-a69b97d8b1d7 | c1337ab8-b371-4f29-8c73-acd858b6488b | FALSE
|  | A.4.6.3-5/CA_2A-14A-30A-66A-66A+14A-66A | Supported CA Bandwidth Class in UL: CA_2A-14A-30A-66A-66A+14A-66A |  | FALSE | TRUE¦FALSE | FALSE |  |  | 9403d0fd-4aac-4e61-8512-7bc870302a56 | 942ce0e9-06fc-49bf-9aea-de7afc142e1f | FALSE
|  | A.4.6.3-5/CA_2A-29A-30A-66A | CA_2A-29A-30A-66A |  | FALSE | TRUE¦FALSE | TRUE |  |  | d75c1eb1-837e-406c-b94a-d356b0f70ca7 | ab950a0a-64ce-46c8-a2e5-6282bb75ffcd | FALSE
|  | A.4.6.3-5/CA_2A-29A-30A-66A_0 | Supported Bandwidth Combination Set: CA_2A-29A-30A-66A_0 |  | FALSE | TRUE¦FALSE | FALSE |  |  | 82a3b1a9-68e7-40cf-8a91-6ac60a967b6e | dc26e3a8-6d91-40a2-99e5-7990a9aaf3e9 | FALSE
|  | A.4.6.3-5/CA_2A-29A-30A-66A-66A | CA_2A-29A-30A-66A-66A |  | FALSE | TRUE¦FALSE | FALSE |  |  | 7fdd1a73-cfbd-4af1-b85c-57814fae08d5 | 4d8c8908-3275-4759-bfee-2af030b15752 | FALSE
|  | A.4.6.3-5/CA_2A-29A-30A-66A-66A_0 | Supported Bandwidth Combination Set: CA_2A-29A-30A-66A-66A_0 |  | FALSE | TRUE¦FALSE | FALSE |  |  | c9443705-4b75-4f8f-88e3-ad617df6432c | cf980b96-8e3d-4a9f-bf9a-343261d5ad05 | FALSE
|  | A.4.6.3-5/CA_3A-7A-20A-32A | CA_3A-7A-20A-32A |  | FALSE | TRUE¦FALSE | FALSE |  |  | 504ba57b-3478-426c-8280-3293ce16559e | 61884252-8cb0-4c4f-b4a6-7bdb8f085e40 | TRUE
|  | A.4.6.3-5/CA_3A-7A-20A-32A_0 | Supported Bandwidth Combination Set: CA_3A-7A-20A-32A_0 |  | FALSE | TRUE¦FALSE | FALSE |  |  | 608d8b02-b557-41ac-ae8c-89c3ed1bc712 | 4b37ea99-035b-490f-8fd0-a61463199e73 | TRUE
|  | A.4.6.3-5/CA_3A-7A-20A-32A+3A-7A | Supported CA Bandwidth Class in UL: CA_3A-7A-20A-32A+3A-7A |  | FALSE | TRUE¦FALSE | FALSE |  |  | 1a2f36a9-992e-434b-ab97-a1017a9712af | d58ccc68-d8f3-48db-a821-e69ba8d7f85f | FALSE
|  | A.4.6.3-5/CA_3A-7A-20A-32A+3A-20A | Supported CA Bandwidth Class in UL: CA_3A-7A-20A-32A+3A-20A |  | FALSE | TRUE¦FALSE | FALSE |  |  | 0468ab4a-818f-4fee-b8b4-b6508b610abe | 1442f220-e931-4151-9d02-fe9c7e23e074 | TRUE
|  | A.4.6.3-5/CA_3A-7A-20A-32A+7A-20A | Supported CA Bandwidth Class in UL: CA_3A-7A-20A-32A+7A-20A |  | FALSE | TRUE¦FALSE | FALSE |  |  | 1a353e6b-f371-4def-9eeb-0d31ca37fa99 | 3185d9f5-8128-4d10-8a7b-d49b1f05c388 | TRUE
|  | A.4.6.3-5/CA_3A-19A-21A-42A | CA_3A-19A-21A-42A |  | FALSE | TRUE¦FALSE | FALSE |  |  | 454c5c22-40b9-4b4c-8407-64d1938c51d1 | c3884d6a-a114-42d6-9b9b-5dbb01af97f6 | FALSE
|  | A.4.6.3-5/CA_3A-19A-21A-42A_0 | Supported Bandwidth Combination Set: CA_3A-19A-21A-42A_0 |  | FALSE | TRUE¦FALSE | FALSE |  |  | e004b362-2d00-41ee-9bc1-85405e072d5f | f60e9d96-52e1-449f-9a8c-ed11d5b6bfa7 | FALSE
Table A.4.6-1 | Downlink CA capabilities (for one or more of the supported CA configurations in Tables A.4.6.1-3, A.4.6.2-3, A.4.6.3-3, A.4.6.3-4, A.4.6.3-5) | A.4.6-1/1 | DL CA with 2 carriers |  | FALSE | TRUE¦FALSE | TRUE |  |  | 526fac36-7466-4b09-8298-1604bd942188 | 2d0dd74f-7cde-4b08-a9a1-030a33014aa8 | TRUE
|  | A.4.6-1/2 | DL CA with 3 carriers |  | FALSE | TRUE¦FALSE | TRUE |  |  | afb71779-962f-4a43-a566-61ff59702e20 | 93d51ff0-3823-4372-8de0-b15cd4692471 | TRUE
|  | A.4.6-1/3 | DL CA with 4 carriers |  | FALSE | TRUE¦FALSE | TRUE |  |  | b568d0a1-dedb-4814-8ee3-ffec0a73fbd6 | b12741d3-5dec-415e-a284-92fa41845c06 | TRUE
|  | A.4.6-1/4 | DL CA with 5 carriers |  | FALSE | TRUE¦FALSE | TRUE |  |  | a961e911-fa4a-482a-a0a4-12838b6043cf | c40d3807-2bfe-4ec7-8ae0-cc3dce5b839c | TRUE
|  | A.4.6-1/5 | DL CA with 6 carriers |  | FALSE | TRUE¦FALSE | FALSE |  |  | 05d4c76e-4de3-4db1-9c98-bacd53ed8a70 | e9be988e-1e27-4a32-b71d-2a2bd756e1ab | FALSE
|  | A.4.6-1/6 | DL CA with 7 carriers |  | FALSE | TRUE¦FALSE | FALSE |  |  | dd62868e-5ca4-4ebe-8ba2-7a7946afe35e | 7e50b47a-f207-4a4d-b43e-f5abf9ddb072 | FALSE
Table A.4.6-2 | Uplink CA capabilities (for one or more of the supported CA configurations in Tables A.4.6.1-3, A.4.6.2-3, A.4.6.3-3, A.4.6.3-4, A.4.6.3-5) | A.4.6-2/1 | UL CA with 2 carriers |  | FALSE | TRUE¦FALSE | FALSE |  |  | 7738a481-38e1-4cfa-8dd9-8c57d913541f | 2f8fab7e-7676-4d28-9abe-256a63c48e28 | TRUE
|  | A.4.6-2/2 | UL CA with 3 carriers |  | FALSE | TRUE¦FALSE | FALSE |  |  | 782f0df1-9007-4e2b-89cf-154683ab22a2 | e7eff83a-075d-4eee-b6e5-30b4bdd2c9ab | FALSE
|  | A.4.6-2/3 | UL CA with 4 carriers |  | FALSE | TRUE¦FALSE | FALSE |  |  | 2f0885cb-f79e-4ef4-aad7-f23eae78ea7f | 78dc9b1c-e05b-4cb1-ba61-31c119f5062a | FALSE

## 3GPP TS 36.523-2
3GPP TS 36.523-2
Group | Group Description | Item | Description | Mnemonic | Value | Allowed Settings | Is Test Plan Relevant | Status | Response Details | FeatureID | ExternalFeatureGID | SupportedStartValue
Table A.4.1-1 | UE Radio Technologies | A.4.1-1/1 | E-UTRA FDD | pc_eFDD | FALSE | TRUE¦FALSE | TRUE |  |  | 3d4c9c5f-98e2-4274-b1d8-e35435132769 | b3f66fda-17da-4bd7-abba-be0a23825eff | TRUE
|  | A.4.1-1/2 | E-UTRA TDD | pc_eTDD | FALSE | TRUE¦FALSE | TRUE |  |  | 24ed5138-cb6e-4aaf-bdfa-92f44700ba18 | a7cbd572-887b-48dc-a1d1-6303fa35d5f8 | TRUE
|  | A.4.1-1/3 | HRPD | pc_HRPD | FALSE | TRUE¦FALSE | FALSE |  |  | f6472c33-e1bf-4efd-a88e-e737399418f8 | e0f59245-7bc5-478c-ba76-f3ae565665d7 | FALSE
|  | A.4.1-1/4 | 1xRTT | pc_1xRTT | FALSE | TRUE¦FALSE | TRUE |  |  | 627e8d03-e634-4862-ad74-66ff6becf11f | c4f9e9e0-3d4d-4bc2-a1bc-bb76c3ebfb6e | FALSE
|  | A.4.1-1/5 | WLAN | pc_eWLAN | FALSE | TRUE¦FALSE | FALSE |  |  | 613fdf54-4bf9-4566-9751-6cda2a024d84 | 0fd77709-77d5-4c48-ba65-11898576199a | FALSE
|  | A.4.1-1/6 | UTRA | pc_UTRA | FALSE | TRUE¦FALSE | TRUE |  |  | 244233bc-2f65-4017-be2d-11917f498bcc | b9d79a1e-4e8f-4b83-96e3-d378f1c40354 | TRUE
|  | A.4.1-1/7 | GERAN | pc_GERAN | FALSE | TRUE¦FALSE | TRUE |  |  | d60c7afc-a6d6-4dc3-a2e8-d4da97cca6ce | 43a7fe6d-4c7e-40ca-b0fb-b21f90216f6c | TRUE
|  | A.4.1-1/8 | NB-IoT FDD | pc_NB_FDD | FALSE | TRUE¦FALSE | TRUE |  |  | d03da510-673c-4433-908d-de76144bb80e | b321dff4-cff5-4139-be7a-2d263e84eb4d | FALSE
|  | A.4.1-1/9 | NB-IoT TDD | pc_NB_TDD | FALSE | TRUE¦FALSE | TRUE |  |  | 6ff3a891-fb66-4550-aa69-ca8b9f4fe95b | ea18e6a4-abdf-4e4a-8cc8-45c4e370f846 | FALSE
Table A.4.1-2 | UE general functionality | A.4.1-2/1 | Support of multiple E-UTRA FDD bands | pc_eFDD_MultiBand | FALSE | TRUE¦FALSE | TRUE |  |  | 05b16181-5355-4c0f-80f6-da3cf66d26bb | 9539b86d-63cd-48d5-be56-a385cd1d02f5 | TRUE
|  | A.4.1-2/2 | Support of multiple E-UTRA TDD bands | pc_eTDD_MultiBand | FALSE | TRUE¦FALSE | TRUE |  |  | 3b4d0836-1862-416f-a35f-964b9e69d5a5 | 507d6692-38cf-4468-b6a0-b97e32af3d83 | TRUE
Table A.4.2.1.1-1 | Definition of Bearer Services | A.4.2.1.1-1/1 | Support of CS fallback | pc_CS_Fallback | FALSE | TRUE¦FALSE | TRUE |  |  | 9416aba6-a63b-45af-a74a-ddf1f6e18505 | 7a4b854b-3dfb-45cf-98f5-9f3d8ed8d437 | TRUE
|  | A.4.2.1.1-1/2 | Support of SMS over SGs | pc_SMS_SGs | FALSE | TRUE¦FALSE | FALSE |  |  | ac8d2664-a68b-46cd-bb60-aabd7bc908e1 | 9cfbf652-12ba-4bf4-8329-1a46ad498650 | TRUE
|  | A.4.2.1.1-1/3 | Void |  | FALSE | TRUE¦FALSE | FALSE |  |  | 2d500ef8-360f-43ef-9e2f-1638340a96c3 | 1b4e1ec4-4f52-4b42-9514-cc9e20b3636e | FALSE
|  | A.4.2.1.1-1/4 | Support of IMS emergency call in EPS | pc_EPS_IMS_EmergencyCall | FALSE | TRUE¦FALSE | TRUE |  |  | a9152e2a-a7d6-424a-9f9d-d9beb26aa007 | 48f8bb6d-fc20-426c-b1d8-4c89f4bec7f3 | TRUE
|  | A.4.2.1.1-1/5 | Support of eMBMS | pc_eMBMS | FALSE | TRUE¦FALSE | TRUE |  |  | 956ce30b-9b5d-4ba4-8c3e-679c31cc3db8 | 94b069a5-525a-4f2b-b39d-385b6d056433 | FALSE
|  | A.4.2.1.1-1/6 | Void |  | FALSE | TRUE¦FALSE | FALSE |  |  | c30dfd9b-92ad-42fb-97d1-0443bc16d506 | 71bee9d8-47a6-4adc-af67-6040ca4c6879 | FALSE
|  | A.4.2.1.1-1/7 | Support of eMBMS service continuity | pc_eMBMS_SC | FALSE | TRUE¦FALSE | TRUE |  |  | 19dea683-04b3-4345-9699-e79a07e18f5e | 896d1d9d-8d9b-4ef7-9ced-8810ed8dd148 | FALSE
|  | A.4.2.1.1-1/8 | Supports Offload to/from WLAN and supports S2b | pc_E_UTRA_WLAN_offload | FALSE | TRUE¦FALSE | FALSE |  |  | c9023a81-9364-4a11-8e79-25cb84921a4d | bebb792b-1a92-4aed-983e-efb0d7174ec1 | FALSE
|  | A.4.2.1.1-1/9 | Support of DC Split DRB | pc_DC_Split_DRB | FALSE | TRUE¦FALSE | FALSE |  |  | 55b214d4-f5e7-4a9a-8e42-26bae9971973 | 40e00cb7-1b08-46fc-ba9f-a9be1f230b23 | FALSE
|  | A.4.2.1.1-1/10 | Support of DC SCG DRB | pc_DC_SCG_DRB | FALSE | TRUE¦FALSE | FALSE |  |  | 107cb593-898c-4576-8006-24062a68ec0b | 4f477aa1-40ee-4aa4-a807-4fac5b4b67ff | FALSE
|  | A.4.2.1.1-1/11 | Support of SC-PTM | pc_SCPTM | FALSE | TRUE¦FALSE | FALSE |  |  | b1b5f4bd-1127-45d7-88c6-01efb81f7af0 | 15b99f7a-0f8f-4ecb-8d78-c5fc435eaec5 | FALSE
|  | A.4.2.1.1-1/12 | Support of LTE-WLAN aggregation | pc_LWA | FALSE | TRUE¦FALSE | FALSE |  |  | 98545051-00ec-4be6-ac62-594f3a01dd2e | 89e87bc5-29d3-4f4c-975f-2f6d8ddbf7c9 | FALSE
|  | A.4.2.1.1-1/13 | Support of LTE/WLAN Radio Level Integration with IPsec Tunnel | pc_LWIP | FALSE | TRUE¦FALSE | FALSE |  |  | 1a0a22c7-0a42-4045-b4c4-b252d0979973 | 7acaab69-a95f-46de-bb9a-1fd53f8dce70 | FALSE
|  | A.4.2.1.1-1/14 | Support of data inactivity monitoring | pc_dataInactMon | FALSE | TRUE¦FALSE | FALSE |  |  | 930f3e65-2c2c-4dfe-8dcb-a2fb1c02c49f | 3d6b55d9-112d-422f-aa8b-804deeac4de3 | TRUE
|  | A.4.2.1.1-1/15 | Support of SC-PTM in Idle mode | pc_SCPTM_IDLE | FALSE | TRUE¦FALSE | FALSE |  |  | a38db3c6-1d8e-4126-ab89-28940e494a27 | bb7f1dc8-45ab-4a90-b2bb-a2271f6b4066 | FALSE
Table A.4.3.1-1 | FDD RF Baseline Implementation Capabilities | A.4.3.1-1/1 | Frequency band: 1920-1980, 2110-2170 MHz | pc_eBand1_Supp | FALSE | TRUE¦FALSE | TRUE |  |  | 67c2dfcf-1f8a-44d6-9851-eb66c2448a6e | 493b1f8e-a6b9-4a9c-ab3f-ea7b86c2f726 | TRUE
|  | A.4.3.1-1/2 | Frequency band: 1850-1910, 1930-1990 MHz | pc_eBand2_Supp | FALSE | TRUE¦FALSE | TRUE |  |  | ead6647d-a78a-4f7b-9f2c-b5cc05b6e55a | 571c57e5-60d4-4b57-9438-89ba7608f6f7 | TRUE
|  | A.4.3.1-1/3 | Frequency band: 1710-1785, 1805-1880 MHz | pc_eBand3_Supp | FALSE | TRUE¦FALSE | TRUE |  |  | 49d97d53-efc6-433f-8ea3-d7b27b9a5729 | ed8f19f5-a238-4f58-ae3d-b15d7805ac26 | TRUE
|  | A.4.3.1-1/4 | Frequency band: 1710-1755, 2110-2155 MHz | pc_eBand4_Supp | FALSE | TRUE¦FALSE | TRUE |  |  | b7f7d072-db84-4f35-a60f-32e2c30fb6a2 | d4e1acda-8c65-4489-ad3a-bf54b4124a10 | TRUE
|  | A.4.3.1-1/5 | Frequency band: 824–849, 869-894 MHz | pc_eBand5_Supp | FALSE | TRUE¦FALSE | TRUE |  |  | 4b3bc554-27d2-4db8-a07c-330ce70f76e4 | 780f0c9f-e56b-4254-b913-80894a596b50 | TRUE
|  | A.4.3.1-1/6 | Frequency band: 830-840, 875-885 MHz | pc_eBand6_Supp | FALSE | TRUE¦FALSE | FALSE |  |  | 0feb7a56-88d7-4093-ae47-13b8f54d9f3f | f657d0d7-9234-457a-89c0-465986cf5c7a | FALSE
|  | A.4.3.1-1/7 | Frequency band: 2500-2570, 2620-2690 MHz | pc_eBand7_Supp | FALSE | TRUE¦FALSE | TRUE |  |  | 3715c0a2-9e6b-4ab1-8ecc-ca1484525dd7 | 0847e11a-d41c-40c3-8734-63db661f0092 | TRUE
|  | A.4.3.1-1/8 | Frequency band: 880-915, 925-960 MHz | pc_eBand8_Supp | FALSE | TRUE¦FALSE | TRUE |  |  | f390f1bd-8394-42c0-b2a6-d1d75e948eeb | 62577e87-c4fe-4f3c-8068-27ba6375d46e | TRUE
|  | A.4.3.1-1/9 | Frequency band: 1749.9-1784.9, 1844.9-1879.9 MHz | pc_eBand9_Supp | FALSE | TRUE¦FALSE | FALSE |  |  | 0b168e06-2257-4428-a89e-e6e17fa235f9 | 99a39755-8282-4b0e-8fa4-4ee20ff88b88 | FALSE
|  | A.4.3.1-1/10 | Frequency band: 1710-1770, 2110-2170 MHz | pc_eBand10_Supp | FALSE | TRUE¦FALSE | FALSE |  |  | 8a40d3c8-debf-4eb1-9fd4-470ed88a5c43 | f96251a1-ec8b-4028-ae2d-480885e76077 | FALSE
|  | A.4.3.1-1/11 | Frequency band: 1427.9-1452.9, 1475.9-1500.9 MHz | pc_eBand11_Supp | FALSE | TRUE¦FALSE | TRUE |  |  | 6be198bf-5635-4c26-a952-9ea9de7daba5 | 698cf623-aab2-4c92-94c9-8b0f5e0e99ea | FALSE
|  | A.4.3.1-1/12 | Frequency band: 699-716, 729-746 MHz | pc_eBand12_Supp | FALSE | TRUE¦FALSE | TRUE |  |  | 19f3a5e8-267e-4608-9fd5-a60757b4c120 | 2c674566-6342-4111-a216-b583a62b9e18 | TRUE
|  | A.4.3.1-1/13 | Frequency band: 777-787, 746-756 MHz | pc_eBand13_Supp | FALSE | TRUE¦FALSE | TRUE |  |  | f1be5d5a-b651-4286-8b8e-ed310e393802 | 3023d3d5-119f-4bd4-946a-cb4c6b93fc8c | TRUE
|  | A.4.3.1-1/14 | Frequency band: 788-798, 758-768 MHz | pc_eBand14_Supp | FALSE | TRUE¦FALSE | TRUE |  |  | 90515eea-2713-4595-b614-dd49be6fdf99 | 32626483-d1b3-40a0-9a4d-818abd85bc41 | FALSE
|  | A.4.3.1-1/15 | Reserved |  | FALSE | TRUE¦FALSE | FALSE |  |  | 5e0a8f29-82b7-49a9-8588-6c8e7ce0c214 | c93a2133-fc03-4ec2-8468-59a8fc8d9e16 | FALSE
|  | A.4.3.1-1/16 | Reserved |  | FALSE | TRUE¦FALSE | FALSE |  |  | ea67f082-992f-4960-a78a-382416b33a66 | 33b8c0e9-5e82-44b3-9b94-46e6987c9346 | FALSE
|  | A.4.3.1-1/17 | Frequency band: 704-716, 734-746 MHz | pc_eBand17_Supp | FALSE | TRUE¦FALSE | TRUE |  |  | a782768a-5b10-4796-adeb-52b132f8c006 | ddf7c0aa-eac3-466f-a640-e52582d6a5de | TRUE
|  | A.4.3.1-1/18 | Frequency band: 815-830, 860-875 MHz | pc_eBand18_Supp | FALSE | TRUE¦FALSE | TRUE |  |  | c546f6fe-8219-489b-a25f-c5368276f181 | fa4eb014-73e9-4ec4-9ace-cb928a43f28e | FALSE
|  | A.4.3.1-1/19 | Frequency band: 830-845, 875-890 MHz | pc_eBand19_Supp | FALSE | TRUE¦FALSE | TRUE |  |  | 9af76927-a9e0-413f-bf4c-31cc7adc64ad | 28f8d346-d127-44aa-8a5a-f82f2a6f5e01 | TRUE
|  | A.4.3.1-1/20 | Frequency band: 832-862, 791-821 MHz | pc_eBand20_Supp | FALSE | TRUE¦FALSE | TRUE |  |  | 9bbb83eb-b3b4-4dff-a2d7-b467f11a1d45 | 7a7c9789-6d25-4c18-9118-813f3494c360 | TRUE
|  | A.4.3.1-1/21 | Frequency band: 1447.9-1462.9, 1495.9-1510.9 MHz | pc_eBand21_Supp | FALSE | TRUE¦FALSE | TRUE |  |  | 435eb8d6-1bfd-4d92-9aa3-16e42291dd0d | 955555b9-454e-4519-bb5c-b129e2345156 | FALSE
|  | A.4.3.1-1/22 | Frequency band: 3410-3490, 3510-3590 MHz | pc_eBand22_Supp | FALSE | TRUE¦FALSE | FALSE |  |  | 06e623ab-8844-4e80-aae6-11aeb0f10a94 | 9506dca7-aa74-4949-978e-2c7585fb7714 | FALSE
|  | A.4.3.1-1/23 | Frequency band: 2000-2020, 2180-2200 MHz | pc_eBand23_Supp | FALSE | TRUE¦FALSE | FALSE |  |  | 7b4dbd98-6238-4bff-abcc-a02f0329c9bd | 09af8c0e-53a2-4832-a069-333027925c04 | FALSE
|  | A.4.3.1-1/24 | Frequency band: 1626.5-1660.5, 1525-1559 MHz | pc_eBand24_Supp | FALSE | TRUE¦FALSE | FALSE |  |  | 30c6bf53-812a-412d-a12f-2d00a8143899 | 0d5950a2-3186-4f10-80b8-514fe536d2cf | FALSE
|  | A.4.3.1-1/25 | Frequency band: 1850-1915, 1930-1995 MHz | pc_eBand25_Supp | FALSE | TRUE¦FALSE | TRUE |  |  | c801783d-e012-485d-a699-0fab806248fe | 55832040-4ac5-47b9-aa6f-7909df2f9bb0 | TRUE
|  | A.4.3.1-1/26 | Frequency band: 814-849, 859-894 MHz | pc_eBand26_Supp | FALSE | TRUE¦FALSE | TRUE |  |  | e64f9f8b-2391-4cd4-afae-d20499f451df | a2842f2b-97b5-4c97-9c44-3eb157b7206c | TRUE
|  | A.4.3.1-1/27 | Frequency band: 807-824, 852-869 MHz | pc_eBand27_Supp | FALSE | TRUE¦FALSE | FALSE |  |  | d8a1848a-8666-4268-bc8e-428e12de32ab | 8153d033-bd8f-4ab1-98a5-f31b6c938b17 | FALSE
|  | A.4.3.1-1/28 | Frequency band: 703-748, 758-803 MHz | pc_eBand28_Supp | FALSE | TRUE¦FALSE | TRUE |  |  | 08afeb81-ef15-4870-836a-2adcff814222 | 880fe779-5f60-4924-9e6d-7683ffcb7223 | TRUE
|  | A.4.3.1-1/29 | Frequency band: N/A, 717-728 MHz | pc_eBand29_Supp | FALSE | TRUE¦FALSE | TRUE |  |  | f9e8a1c2-58bb-4b71-8baf-66c74fee3e56 | bbbf7e55-8118-4e5a-b176-64b6bd641657 | FALSE
|  | A.4.3.1-1/30 | Frequency band: 2305-2315, 2350-2360 MHz | pc_eBand30_Supp | FALSE | TRUE¦FALSE | TRUE |  |  | 97979165-e1cd-4b2d-bf51-26ae04025c26 | 725ea6ca-e9f3-487d-86c6-a72868553967 | FALSE
|  | A.4.3.1-1/31 | Frequency band: 452.5-457.5, 462.5-467.5 MHz | pc_eBand31_Supp | FALSE | TRUE¦FALSE | TRUE |  |  | e1eead0c-8ec8-4297-83e9-9324634fe49c | b17c6755-9b4f-4f46-ba7e-fcf253c18365 | FALSE
|  | A.4.3.1-1/32 | Frequency band: N/A, 1452-1496 MHz | pc_eBand32_Supp | FALSE | TRUE¦FALSE | FALSE |  |  | ccd532b6-6fbf-4818-b577-e757144aebf3 | 43cffaaa-32be-4f72-a5b1-8f7188e5bf5c | TRUE
|  | A.4.3.1-1/33 | Frequency band: 1920-2010, 2110-2200 MHz | pc_eBand65_Supp | FALSE | TRUE¦FALSE | FALSE |  |  | acbd2a1d-bb05-4ac4-ac89-21f77a57dcd0 | 5867d0c7-6bc4-40d3-be8b-7f814f9a9b05 | FALSE
|  | A.4.3.1-1/34 | Frequency band: 1710-1780, 2110-2200 MHz | pc_eBand66_Supp | FALSE | TRUE¦FALSE | TRUE |  |  | f6118187-9689-4653-953a-7816808fe985 | a5e9f79b-ff7c-4001-b73d-85c88bc4fc71 | TRUE
|  | A.4.3.1-1/35 | Frequency band: NA, 738-758 MHz | pc_eBand67_Supp | FALSE | TRUE¦FALSE | FALSE |  |  | a10c4cb9-4619-41f9-890b-91dcd51cd771 | 3d044c95-a4f9-4936-aa35-38d7eb92301f | FALSE
|  | A.4.3.1-1/36 | Frequency band: 698-728, 753-783 MHz | pc_eBand68_Supp | FALSE | TRUE¦FALSE | FALSE |  |  | 7b0dc14b-0745-4374-88f7-0c78f4747868 | a5e47f1a-96aa-4356-a05a-43f28713804f | FALSE
|  | A.4.3.1-1/37 | Frequency band: NA, 2570-2620 MHz | pc_eBand69_Supp | FALSE | TRUE¦FALSE | FALSE |  |  | b3bb8823-4954-41e8-832b-170097ada355 | be29f699-b330-4822-9f9d-d8e2ba94cf8f | FALSE
|  | A.4.3.1-1/38 | Frequency band: 1695-1710, 1995-2020 MHz | pc_eBand70_Supp | FALSE | TRUE¦FALSE | FALSE |  |  | e340e3c3-d039-4444-8fce-69e1cb6860ec | 6f38fabf-ad96-41dd-805a-0225a1b298ff | FALSE
|  | A.4.3.1-1/39 | Frequency band: 663-698, 617-652 MHz | pc_eBand71_Supp | FALSE | TRUE¦FALSE | TRUE |  |  | 655c2531-4508-45dd-b348-b09588e13965 | 67c227c5-2e9f-45a0-84cd-560f3e42ad8d | FALSE
|  | A.4.3.1-1/40 | Frequency band: 451-456, 461-466 MHz | pc_eBand72_Supp | FALSE | TRUE¦FALSE | TRUE |  |  | 9cf0fe1c-1e45-4428-930f-f33f0fc092a9 | 6f0f7962-1382-41cb-8ae8-01fc17d06fc5 | FALSE
|  | A.4.3.1-1/41 | Frequency band: 450-455, 460-465 MHz | pc_eBand73_Supp | FALSE | TRUE¦FALSE | FALSE |  |  | 9f8ccef0-33b2-4906-8005-0a52a9d7a777 | 5e235176-f0e1-4ddf-be1c-207dc028fcc1 | FALSE
|  | A.4.3.1-1/42 | Frequency band: 1427-1470, 1475-1518 MHz | pc_eBand74_Supp | FALSE | TRUE¦FALSE | FALSE |  |  | 27214c01-c1e1-47f3-9faf-2b50b756aa5a | bdb673c4-0296-4c14-bebe-a17aa92ffb8a | FALSE
|  | A.4.3.1-1/43 | Frequency band: NA, 1432-1517 MHz | pc_eBand75_Supp | FALSE | TRUE¦FALSE | FALSE |  |  | 75330f40-a998-4ed5-85d1-6ed22a09a805 | 4188dec6-07e8-48c3-baa9-d19559b3a8ec | FALSE
|  | A.4.3.1-1/44 | Frequency band: NA, 1427-1432 MHz | pc_eBand76_Supp | FALSE | TRUE¦FALSE | FALSE |  |  | 6e7575e6-259a-4cae-a14c-5fc749e3e0c1 | 2bcc82ca-cc6d-43b7-a4c2-24851c00c4cc | FALSE
|  | A.4.3.1-1/85 | Frequency band: 698-716, 728-746 MHz | pc_eBand85_Supp | FALSE | TRUE¦FALSE | TRUE |  |  | 1ae97664-e9c6-4f77-a203-8eda69192b9f | d4820fe0-da91-4342-882d-95639532ad22 | FALSE
|  | A.4.3.1-1/87 | Frequency band: 410-415, 420-425 MHz | pc_eBand87_Supp | FALSE | TRUE¦FALSE | TRUE |  |  | b90da7b3-00cf-45c0-afe2-c45514b17067 | 9c144ce0-e8b8-4e71-afd0-a79190def048 | FALSE
|  | A.4.3.1-1/88 | Frequency band: 412-417, 422-427 MHz | pc_eBand88_Supp | FALSE | TRUE¦FALSE | FALSE |  |  | f9cc351b-f4da-436e-b0b6-b07fddce53ef | d701fa01-d1a0-4100-95e1-99b03a4520a3 | FALSE
|  | A.4.3.1-1/103 | Frequency band: 787-788, 757-758 MHz | pc_eBand103_Supp | FALSE | TRUE¦FALSE | FALSE |  |  | 7b4c0541-6c3e-4bb3-9a51-589e89b40ad3 | e91f8b5e-a693-4040-9714-d44767390423 | FALSE
|  | A.4.3.1-1/106 | Frequency band: 896-901, 935-940 MHz | pc_eBand106_Supp | FALSE | TRUE¦FALSE | FALSE |  |  | a48f0766-20bd-46e4-a41a-264c04e96760 | fdeb4e7b-cc81-4866-8d79-3069d4f5a9fe | FALSE
|  | A.4.3.1-1/253 | Frequency band: 1668-1675, 1518 – 1525 MHz | pc_eBand253_Supp | FALSE | TRUE¦FALSE | FALSE |  |  | f4c83d01-8d6e-4fe3-904a-6764a4f8f73d | 5972f654-c91e-4cc4-bab3-ce44be793615 | FALSE
|  | A.4.3.1-1/254 | Frequency band: 1610-1626.5, 2483.5-2500 MHz | pc_eBand254_Supp | FALSE | TRUE¦FALSE | FALSE |  |  | e902b786-0e80-4560-b7bd-81b9f080a404 | bf119495-37aa-4ee4-a276-6e3e04dd7dda | FALSE
|  | A.4.3.1-1/255 | Frequency band: 1626.5-1660.5, 1525-1559 MHz | pc_eBand255_Supp | FALSE | TRUE¦FALSE | FALSE |  |  | ec31d38c-6ccd-4905-8ce7-bbadef85243e | c8bde3b4-36d5-4f6d-86cd-e91bc09c2b07 | FALSE
|  | A.4.3.1-1/256 | Frequency band: 1980-2010, 2170-2200 MHz | pc_eBand256_Supp | FALSE | TRUE¦FALSE | FALSE |  |  | ecf9a330-f698-4f16-947b-c4cab0967249 | 220fb7b3-3bde-4d05-a4fc-8c15aeee2a4a | FALSE
Table A.4.3.1-2 | TDD RF Baseline Implementation Capabilities | A.4.3.1-2/1 | Frequency band: 1900-1920 MHz | pc_eBand33_Supp | FALSE | TRUE¦FALSE | TRUE |  |  | b0d1a3ae-f19d-465f-9037-ed43369fe51d | 7156ee26-bea1-4655-b583-d71a8b8732e8 | FALSE
|  | A.4.3.1-2/2 | Frequency band: 2010- 2025 MHz | pc_eBand34_Supp | FALSE | TRUE¦FALSE | TRUE |  |  | f531dcf7-fe1a-4156-9fb7-64373187dfa9 | 778725bc-6c41-4b3b-b3f0-5ae69a2cc02e | TRUE
|  | A.4.3.1-2/3 | Frequency band: 1850-1910 MHz | pc_eBand35_Supp | FALSE | TRUE¦FALSE | FALSE |  |  | 5580ac22-c5f1-460d-90b7-ee674434e732 | 64e8a802-6afc-4e49-83fa-7c4d682a68b3 | FALSE
|  | A.4.3.1-2/4 | Frequency band: 1930-1990 MHz | pc_eBand36_Supp | FALSE | TRUE¦FALSE | FALSE |  |  | 0c472b46-fe80-42e4-9148-8b680e9587c8 | 644f9eea-1fef-401f-9da0-13920cfeb547 | FALSE
|  | A.4.3.1-2/5 | Frequency band: 1910-1930 MHz | pc_eBand37_Supp | FALSE | TRUE¦FALSE | FALSE |  |  | 162ba27c-7610-45e8-b4da-bc6955dde1e2 | ca9975d1-e4be-4d6a-ab42-0d5d3836274a | FALSE
|  | A.4.3.1-2/6 | Frequency band: 2570-2620 MHz | pc_eBand38_Supp | FALSE | TRUE¦FALSE | TRUE |  |  | f3292cb1-cec6-4a1f-ab81-72fc627c3e40 | f535745a-a614-4a04-bb63-cd69bd98d77e | TRUE
|  | A.4.3.1-2/7 | Frequency band: 1880-1920 MHz | pc_eBand39_Supp | FALSE | TRUE¦FALSE | TRUE |  |  | 6f5b5d8f-57fd-4e0b-a990-db210f907de7 | 65e66ec2-cec2-417a-824d-e0299974f984 | TRUE
|  | A.4.3.1-2/8 | Frequency band: 2300-2400 MHz | pc_eBand40_Supp | FALSE | TRUE¦FALSE | TRUE |  |  | e4fe3a58-74cb-49aa-8e0f-939c9e7c2f86 | 778ffbab-602f-406a-bba2-740cd47f99cf | TRUE
|  | A.4.3.1-2/9 | Frequency band: 2496-2690 MHz | pc_eBand41_Supp | FALSE | TRUE¦FALSE | TRUE |  |  | 20238fbc-59b1-4595-af4c-eaa03ed11829 | 0b28072a-d256-4197-8642-8b7fe9f547d9 | TRUE
|  | A.4.3.1-2/10 | Frequency band: 3400-3600 MHz | pc_eBand42_Supp | FALSE | TRUE¦FALSE | TRUE |  |  | b8b7a09a-b3a9-49ef-ba75-ce93fce8bc02 | 71a1db9b-421a-433b-a68f-c5aea3e16a98 | FALSE
|  | A.4.3.1-2/11 | Frequency band: 3600-3800 MHz | pc_eBand43_Supp | FALSE | TRUE¦FALSE | TRUE |  |  | e39f9503-3f78-4113-b78e-b26de66cfdfb | e0cf2eee-6d4e-44a9-9d68-d7fd635a6edb | FALSE
|  | A.4.3.1-2/12 | Frequency band: 703-803 MHz | pc_eBand44_Supp | FALSE | TRUE¦FALSE | FALSE |  |  | 89152b67-7bf9-47bb-91a8-1d2d46ffd9ee | 1d2215e3-d053-41aa-9b80-8726726c0732 | FALSE
|  | A.4.3.1-2/13 | Frequency band: 1447-1467 MHz | pc_eBand45_Supp | FALSE | TRUE¦FALSE | FALSE |  |  | 83bb8bbb-b354-4616-a9ba-97aecdd620e0 | dfdd1a40-f019-49cf-bf30-ca2704572e5d | FALSE
|  | A.4.3.1-2/14 | Frequency band: 5150-5925 MHz | pc_eBand46_Supp | FALSE | TRUE¦FALSE | FALSE |  |  | 86e292f0-b6be-460a-b741-edc03105e1c5 | 6796b69e-a5fd-4c9e-a05e-38be1865edd7 | FALSE
|  | A.4.3.1-2/15 | Frequency band: 5855-5925 MHz | pc_eBand47_Supp | FALSE | TRUE¦FALSE | TRUE |  |  | 87044ce7-59ab-442b-b453-a265398f5be2 | 273885f6-432d-4678-89a5-2b12ea99f12b | FALSE
|  | A.4.3.1-2/16 | Frequency band: 3550-3700 MHz | pc_eBand48_Supp | FALSE | TRUE¦FALSE | TRUE |  |  | 8a1908c1-f979-49cd-bb00-55e73f6b9404 | 4341fb19-99f3-4064-b5a5-bd64ea60c46d | FALSE
|  | A.4.3.1-2/17 | Frequency band: 3300-3400 MHz | pc_eBand53_Supp | FALSE | TRUE¦FALSE | FALSE |  |  | ea430619-ab15-49bb-a0d7-e57b9c582d46 | 0162330e-2f49-4c7d-bd6a-3e8e208f8154 | FALSE
|  | A.4.3.1-2/18 | Frequency band: 1670-1675 MHz | pc_eBand54_Supp | FALSE | TRUE¦FALSE | FALSE |  |  | 26161535-eb1b-4bb2-9183-6d9fa2ea396a | bbbded6d-e5e4-4ff1-99f7-3ce247ef8366 | FALSE
Table A.4.3.2-1 | UE Category | A.4.3.2-1/1 | Category 1 | pc_ue_Category_1 | FALSE | TRUE¦FALSE | TRUE |  |  | 89fdb87b-2252-4131-87fa-19cd6c07449d | 0556d7f8-dbf2-4028-a999-8977065e3af7 | FALSE
|  | A.4.3.2-1/2 | Category 2 | pc_ue_Category_2 | FALSE | TRUE¦FALSE | TRUE |  |  | 36b29cd1-f627-42c9-a028-a737a92a3040 | 38d6fc8f-1e99-4ef6-987f-f2bbd7eb40fd | FALSE
|  | A.4.3.2-1/3 | Category 3 | pc_ue_Category_3 | FALSE | TRUE¦FALSE | TRUE |  |  | f63dfa75-3d5a-4fd2-9582-dd85ab228ca6 | 9d26ce46-f57a-4cb0-b8b0-02c8532cc498 | FALSE
|  | A.4.3.2-1/4 | Category 4 | pc_ue_Category_4 | FALSE | TRUE¦FALSE | TRUE |  |  | 8d2e8c81-e77c-4ccc-8eed-155470cfcacc | 22f800b4-f1a3-4f18-9d3e-c490b25e9c8d | TRUE
|  | A.4.3.2-1/5 | Category 5 | pc_ue_Category_5 | FALSE | TRUE¦FALSE | TRUE |  |  | 6a472407-6a18-4f9c-90de-af772a52533b | 9ea373cc-9027-478a-a401-72b1339d5f6c | FALSE
|  | A.4.3.2-1/6 | Category 6 | pc_ue_Category_6 | FALSE | TRUE¦FALSE | FALSE |  |  | 5904307a-9573-4e9b-81e8-7b7f3f139645 | 8c97213d-26e8-4489-a325-eed16d379ebc | TRUE
|  | A.4.3.2-1/7 | Category 7 | pc_ue_Category_7 | FALSE | TRUE¦FALSE | FALSE |  |  | 4173295d-e714-452b-91b1-bb879082b06e | 7b73e367-e76a-4ed0-8c87-a01472d9d4fd | FALSE
|  | A.4.3.2-1/8 | Category 8 | pc_ue_Category_8 | FALSE | TRUE¦FALSE | FALSE |  |  | 4dc66efd-ffd6-4824-96ca-ca2a07f46db7 | 3ff27865-0310-47ba-9dae-50e885b7e6a8 | FALSE
|  | A.4.3.2-1/9 | Category 9 | pc_ue_Category_9 | FALSE | TRUE¦FALSE | FALSE |  |  | fbd68497-0b2c-4167-8651-e6c93bd81415 | 37655b08-8065-4540-b2e2-61e657ba1741 | TRUE
|  | A.4.3.2-1/10 | Category 10 | pc_ue_Category_10 | FALSE | TRUE¦FALSE | FALSE |  |  | ed9cd37e-af09-456b-bc4e-f1b1b3630e8e | 783d6150-ecb2-4da8-b6bb-037e48ac3e49 | FALSE
|  | A.4.3.2-1/11 | Category 11 | pc_ue_Category_11 | FALSE | TRUE¦FALSE | FALSE |  |  | 9efbedc9-66fd-4938-954f-aeedae38c57b | 391c4fe1-5304-4b0e-acc6-db42a28a4996 | TRUE
|  | A.4.3.2-1/12 | Category 12 | pc_ue_Category_12 | FALSE | TRUE¦FALSE | FALSE |  |  | 37e380be-8af3-4b9c-8c48-01b73d33dcf2 | 0463b022-e2fb-47ce-b089-1ecdf47e1381 | FALSE
Table A.4.3.2-1A | Additional UE Category | A.4.3.2-1A/1 | Category NB1 | pc_ue_Category_NB1 | FALSE | TRUE¦FALSE | FALSE |  |  | 137b55f0-3a0a-4419-88e7-fc66c417fc43 | ae657c59-4215-449f-a4a0-52fbc2118dd0 | FALSE
|  | A.4.3.2-1A/2 | Category NB2 | pc_ue_Category_NB2 | FALSE | TRUE¦FALSE | FALSE |  |  | 97a139e3-6446-442d-9255-27102c8138ab | f9ebca46-4722-438f-99fe-f438f5ff3652 | FALSE
Table A.4.3.2-2 | UE Downlink Category | A.4.3.2-2/1 | Category DL 0 | pc_ue_CategoryDL_0 | FALSE | TRUE¦FALSE | TRUE |  |  | d85c5336-8b48-42f9-9205-f7a29e1528e0 | 33fe1f9a-ca1c-41a7-bd49-85ca9b225b08 | FALSE
|  | A.4.3.2-2/1A | Category DL 4 | pc_ue_CategoryDL_4 | FALSE | TRUE¦FALSE | FALSE |  |  | 06b3e477-5512-43d8-8bca-98bbdc5abc28 | dc0e06c2-01e1-4154-9b11-4512923a735d | FALSE
|  | A.4.3.2-2/2 | Category DL 6 | pc_ue_CategoryDL_6 | FALSE | TRUE¦FALSE | FALSE |  |  | 31400a71-78d3-4ad5-a494-5a8dd01e6d71 | fa9fb31c-e256-4323-83bd-be0f592a0613 | FALSE
|  | A.4.3.2-2/3 | Category DL 7 | pc_ue_CategoryDL_7 | FALSE | TRUE¦FALSE | FALSE |  |  | 67d29dd4-93d6-46cd-9d1e-d7f16824d609 | 0841a14b-e137-447c-ab8d-085e7ec8f308 | FALSE
|  | A.4.3.2-2/4 | Category DL 9 | pc_ue_CategoryDL_9 | FALSE | TRUE¦FALSE | FALSE |  |  | 80168ea5-38c1-43aa-b10c-4536000830e1 | d2a7ea87-4cb0-4de7-a29b-44ec0863e096 | FALSE
|  | A.4.3.2-2/5 | Category DL 10 | pc_ue_CategoryDL_10 | FALSE | TRUE¦FALSE | FALSE |  |  | 432926ee-08c1-47f0-8284-2581166bf7f0 | cc7acedd-6f50-47e5-8745-ff657e830414 | FALSE
|  | A.4.3.2-2/6 | Category DL 11 | pc_ue_CategoryDL_11 | FALSE | TRUE¦FALSE | FALSE |  |  | 71b433c9-cb19-43ed-818c-34f7c9778ae5 | e4be67ab-e844-4d00-b887-893c24c2df03 | TRUE
|  | A.4.3.2-2/7 | Category DL 12 | pc_ue_CategoryDL_12 | FALSE | TRUE¦FALSE | FALSE |  |  | 0acd3546-90a4-4ced-a303-8c614b5b8313 | 0f1c9d14-4058-4f0f-a94d-b45e740ab7d3 | FALSE
|  | A.4.3.2-2/8 | Category DL 13 | pc_ue_CategoryDL_13 | FALSE | TRUE¦FALSE | FALSE |  |  | 2ec251ac-7240-48cf-92e1-885b259a019c | e7ceeb17-e5ab-4a6c-9900-90cccc23d17f | FALSE
|  | A.4.3.2-2/9 | Category DL 14 | pc_ue_CategoryDL_14 | FALSE | TRUE¦FALSE | FALSE |  |  | 92534d48-6d0b-4e34-9dae-9a85f219befc | 5d4d5f51-2a71-449b-8454-d51950c71a77 | FALSE
|  | A.4.3.2-2/10 | Category DL 15 | pc_ue_CategoryDL_15 | FALSE | TRUE¦FALSE | FALSE |  |  | b00c1542-c278-45f3-bc9c-9445d3676257 | 95b7fdc9-642c-41bd-8ce7-c21e720723f9 | TRUE
|  | A.4.3.2-2/11 | Category DL 16 | pc_ue_CategoryDL_16 | FALSE | TRUE¦FALSE | FALSE |  |  | af0284a8-c855-46b9-8fbd-47715cd69da5 | 5148ade9-37a9-46c4-a211-9161a7029ed8 | FALSE
|  | A.4.3.2-2/12 | Category DL 17 | pc_ue_CategoryDL_17 | FALSE | TRUE¦FALSE | FALSE |  |  | 25ea0538-c925-4a5c-96e0-94c5f7c705b4 | e310bad7-9cb2-49cb-9a8b-158f6ad82788 | FALSE
|  | A.4.3.2-2/13 | Category DL 18 | pc_ue_CategoryDL_18 | FALSE | TRUE¦FALSE | FALSE |  |  | e7458712-2b7f-4dbe-8e0d-e6a1fee70045 | 0daa91ef-e8aa-416c-b5c5-5b3c18d231b6 | FALSE
|  | A.4.3.2-2/14 | Category DL 19 | pc_ue_CategoryDL_19 | FALSE | TRUE¦FALSE | FALSE |  |  | 5b71fd39-6c6c-463f-91d4-6d4f66998d5e | 1a27a60d-16fe-4bf0-a083-1a7a14cbc2c0 | FALSE
|  | A.4.3.2-2/15 | Category DL 20 | pc_ue_CategoryDL_20 | FALSE | TRUE¦FALSE | TRUE |  |  | aa130232-3d27-49e1-a9fb-d909ee0e6b2b | cd93ea60-1cfd-425b-b45d-58f20b4bc96c | FALSE
|  | A.4.3.2-2/16 | Category DL 21 | pc_ue_CategoryDL_21 | FALSE | TRUE¦FALSE | TRUE |  |  | 89873f9e-9f6f-4e38-9d02-bc79d475af19 | 9bcbd4c9-b1a3-4844-9c0d-dbee85587e6d | FALSE
|  | A.4.3.2-2/17 | Category DL 22 | pc_ue_CategoryDL_22 | FALSE | TRUE¦FALSE | FALSE |  |  | 318b15ad-03df-477b-ac4c-6cb58e2991ae | f4ed42f9-5681-4ba8-9942-df639bb59a61 | FALSE
|  | A.4.3.2-2/18 | Category DL 23 | pc_ue_CategoryDL_23 | FALSE | TRUE¦FALSE | FALSE |  |  | d9d90a5c-b4ec-4dee-8898-990dfd7b4778 | 769b8652-e8bf-4f5b-84ca-88a9335e98ec | FALSE
|  | A.4.3.2-2/19 | Category DL 24 | pc_ue_CategoryDL_24 | FALSE | TRUE¦FALSE | FALSE |  |  | dfda3501-2872-40c1-a194-98b1f21666eb | 8c6061f7-091e-4bd5-ae37-4b6c422ab0ec | FALSE
|  | A.4.3.2-2/20 | Category DL 25 | pc_ue_CategoryDL_25 | FALSE | TRUE¦FALSE | FALSE |  |  | 2c700b47-dc76-4acf-8a8f-27c701071d98 | f908849b-7c42-4d3b-96c3-45f45dcb8cc8 | FALSE
|  | A.4.3.2-2/21 | Category DL 26 | pc_ue_CategoryDL_26 | FALSE | TRUE¦FALSE | FALSE |  |  | 31fa1b51-c3ce-4e58-a3ac-a87bb7869766 | 0b2f4401-d4c9-473b-9c85-811f48e66038 | FALSE
Table A.4.3.2-2A | Additional UE Downlink Category | A.4.3.2-2A/1 | Category DL M1 | pc_ue_CategoryDL_M1 | FALSE | TRUE¦FALSE | TRUE |  |  | 35848fb4-524f-4d7a-b93b-c3bbe0ab087c | e0ab74b1-deef-4c1a-b988-3fe40fd65769 | FALSE
|  | A.4.3.2-2A/2 | Category DL 1bis | pc_ue_CategoryDL_1bis | FALSE | TRUE¦FALSE | FALSE |  |  | b46fd0a3-0450-4215-8c5b-d2c9e1b1e05d | 8bcb0fb5-626f-44e2-b8c5-48cb1e016afb | FALSE
|  | A.4.3.2-2A/3 | Category DL M2 | pc_ue_CategoryDL_M2 | FALSE | TRUE¦FALSE | TRUE |  |  | 048719ad-f3ef-489a-a692-c31749eafc77 | 767e717c-9421-4216-bc4c-a7463ce7dab5 | FALSE
Table A.4.3.2-3 | UE Uplink Category | A.4.3.2-3/1 | Category UL 0 | pc_ue_CategoryUL_0 | FALSE | TRUE¦FALSE | FALSE |  |  | 611eb756-8919-4c51-ae09-b374611cb3ef | 90c488e7-61e2-4291-a278-294ac6bb64fe | FALSE
|  | A.4.3.2-3/2 | Category UL 3 | pc_ue_CategoryUL_3 | FALSE | TRUE¦FALSE | FALSE |  |  | 2ee5aca1-132c-4cca-8eee-41368389e912 | e3ed052e-c71f-4a41-b7b3-17aa7cdd467e | FALSE
|  | A.4.3.2-3/3 | Category UL 5 | pc_ue_CategoryUL_5 | FALSE | TRUE¦FALSE | FALSE |  |  | e01849e7-6536-420b-a614-484eae219879 | 9961de88-46c3-4669-889c-b42094aa5f17 | TRUE
|  | A.4.3.2-3/4 | Category UL 7 | pc_ue_CategoryUL_7 | FALSE | TRUE¦FALSE | FALSE |  |  | 842c475f-2110-42ff-8dfa-35a89cd34689 | c7fbc305-425f-4a5f-94fa-35df4d8e8a15 | FALSE
|  | A.4.3.2-3/5 | Category UL 8 | pc_ue_CategoryUL_8 | FALSE | TRUE¦FALSE | FALSE |  |  | caf53f4c-84c9-41ff-b671-2aa171b6812f | c50dcc7a-d081-479b-b14b-9a1cb4b8503e | FALSE
|  | A.4.3.2-3/6 | Category UL 13 | pc_ue_CategoryUL_13 | FALSE | TRUE¦FALSE | FALSE |  |  | 2377b72d-ace1-4bd1-9c25-75fe3aa82d0c | 528edb15-343f-4e72-8c7c-f2486ac45a08 | FALSE
|  | A.4.3.2-3/7 | Category UL 14 | pc_ue_CategoryUL_14 | FALSE | TRUE¦FALSE | FALSE |  |  | a1fe1655-b795-40fd-a10a-87df6aa2b1ac | 1e4efd47-466c-4e56-a38f-8ebc937b907e | FALSE
|  | A.4.3.2-3/8 | Category UL 15 | pc_ue_CategoryUL_15 | FALSE | TRUE¦FALSE | FALSE |  |  | f9a8ff43-a84c-4288-bd2a-0c63aa57a2ef | 0a698058-3e20-4de2-a3f7-d6fde6246327 | FALSE
|  | A.4.3.2-3/9 | Category UL 16 | pc_ue_CategoryUL_16 | FALSE | TRUE¦FALSE | FALSE |  |  | 446ad4fb-bb5c-4b01-825a-ff9fd6035f1b | 793dc591-0821-4d8a-8311-cc6ae77a63ce | TRUE
|  | A.4.3.2-3/10 | Category UL 17 | pc_ue_CategoryUL_17 | FALSE | TRUE¦FALSE | FALSE |  |  | cbae4ec0-0258-4ece-87b8-bc4828f21f69 | 56f51fff-778e-4a3b-8a07-da8e918341be | FALSE
|  | A.4.3.2-3/11 | Category UL 18 | pc_ue_CategoryUL_18 | FALSE | TRUE¦FALSE | FALSE |  |  | c0593266-555f-4f1f-a6d5-6d48f83db95e | f0e8e884-5d11-488f-ad68-4a28de9155bf | FALSE
|  | A.4.3.2-3/12 | Category UL 19 | pc_ue_CategoryUL_19 | FALSE | TRUE¦FALSE | FALSE |  |  | dd1b9823-aceb-4a51-9620-31f560efb50a | c276989c-3e5c-458c-88b7-27b67ca3599d | FALSE
|  | A.4.3.2-3/13 | Category UL 20 | pc_ue_CategoryUL_20 | FALSE | TRUE¦FALSE | FALSE |  |  | e60d3dc9-ead5-452f-9ddc-180366186290 | 809ba4c1-d413-41fd-88ab-8fcb771d08e6 | FALSE
|  | A.4.3.2-3/14 | Category UL 21 | pc_ue_CategoryUL_21 | FALSE | TRUE¦FALSE | FALSE |  |  | 56817eca-37e8-4e23-b240-f5677a2abe0a | 2eb31a51-5960-4a8c-aff8-35f38c93cd78 | FALSE
|  | A.4.3.2-3/15 | Category UL 22 | pc_ue_CategoryUL_22 | FALSE | TRUE¦FALSE | FALSE |  |  | 7c84cd7f-2495-4351-928c-33c97bf2ee0c | 181b6b75-4fb4-445c-9bf6-f6357dc2e31c | FALSE
|  | A.4.3.2-3/16 | Category UL 23 | pc_ue_CategoryUL_23 | FALSE | TRUE¦FALSE | FALSE |  |  | c26b25d5-28f9-4ba3-8646-b0615b249a93 | 4a407255-708c-405f-867f-1f966bb9c688 | FALSE
|  | A.4.3.2-3/17 | Category UL 24 | pc_ue_CategoryUL_24 | FALSE | TRUE¦FALSE | FALSE |  |  | 85a13e22-bf51-44fd-a242-3fcf4d100a50 | 739970e7-af22-448d-bfd5-0ee92d58587b | FALSE
|  | A.4.3.2-3/18 | Category UL 25 | pc_ue_CategoryUL_25 | FALSE | TRUE¦FALSE | FALSE |  |  | 319313d9-1874-4178-b334-8cd9091fffb1 | 0332632b-6aae-4891-80b4-ba41a5c0d0ef | FALSE
|  | A.4.3.2-3/19 | Category UL 26 | pc_ue_CategoryUL_26 | FALSE | TRUE¦FALSE | FALSE |  |  | 692426bc-d890-48da-bd54-6a168e937168 | 48806013-4f29-4589-a0b1-20845b0b4a37 | FALSE
Table A.4.3.2-3A | Additional UE Uplink Category | A.4.3.2-3A/1 | Category UL M1 | pc_ue_CategoryUL_M1 | FALSE | TRUE¦FALSE | FALSE |  |  | 0098f443-56a7-4043-9fc8-bd7aa22eaef7 | 29612793-7ccc-4659-915d-8fe068a41b7c | FALSE
|  | A.4.3.2-3A/2 | Category UL 1bis | pc_ue_CategoryUL_1bis | FALSE | TRUE¦FALSE | FALSE |  |  | 624240ba-ea7c-43b4-ac2c-5b74b7662d14 | b0b48955-db1a-4f1c-af5f-579452c8bec8 | FALSE
|  | A.4.3.2-3A/3 | Category UL M2 | pc_ue_CategoryUL_M2 | FALSE | TRUE¦FALSE | FALSE |  |  | 22324ba4-af43-43af-8a35-cfb10540ab56 | ae00af03-05ed-4e9c-b10b-a3fd9f22a92d | FALSE
Table A.4.3.3.1-1 | Downlink Intra-band contiguous CA Bandwidth Class capabilities | A.4.3.3.1-1/1 | DL Intra-band contiguous CA BW Class B | pc_DL_IntraBand_ContCaBWclassB | FALSE | TRUE¦FALSE | TRUE |  |  | 445fdbfe-c4a7-4be3-87eb-c4a404917182 | 186a6533-7c4b-4b9b-846c-83a0aa4f2df3 | TRUE
|  | A.4.3.3.1-1/2 | DL Intra-band contiguous CA BW Class C | pc_DL_IntraBand_ContCaBWclassC | FALSE | TRUE¦FALSE | TRUE |  |  | c91d6456-4c3a-4127-8a01-fe7856f0c427 | b82a003c-2b2f-4312-827a-b5381a63f25f | TRUE
Table A.4.3.3.1-2 | Uplink Intra-band contiguous CA Bandwidth Class capabilities | A.4.3.3.1-2/1 | UL Intra-band contiguous CA BW Class B | pc_UL_IntraBand_ContCaBWclassB | FALSE | TRUE¦FALSE | TRUE |  |  | 60ac83c4-f7e7-4bdd-bc0a-46617a20b384 | 7f475e25-1385-44e9-84d0-fa8a5fb327ee | FALSE
|  | A.4.3.3.1-2/2 | UL Intra-band contiguous CA BW Class C | pc_UL_IntraBand_ContCaBWclassC | FALSE | TRUE¦FALSE | TRUE |  |  | 73f1d2ae-8c0b-44cb-95c7-6cd4f5052574 | a0729e2b-0f4e-49d0-8756-b2261fcff6df | TRUE
Table A.4.3.3.1-2A | Uplink Intra-band contiguous CA capability | A.4.3.3.1-2A/1 | UL Intra-band contiguous CA Type B | pc_UL_intraBand_contCaTypeB | FALSE | TRUE¦FALSE | FALSE |  |  | 33e20d5c-da10-469a-aabb-9079b8fd562b | f2da7077-4ea3-4780-b832-c80537389cbd | FALSE
|  | A.4.3.3.1-2A/2 | UL Intra-band contiguous CA Type C | pc_UL_intraBand_contCaTypeC | FALSE | TRUE¦FALSE | FALSE |  |  | 84b48420-ba3c-428b-90fb-858731b10809 | e843ef47-1433-407b-be99-7c388e1bb11f | TRUE
Table A.4.3.3.1-3 | Supported CA configurations for Intra-band contiguous CA | A.4.3.3.1-3/CA_1C | CA_1C |  | FALSE | TRUE¦FALSE | FALSE |  |  | dbf2479f-6ea2-42fd-9579-b336ace8a2f9 | 64149e50-9ab1-4a50-a169-8781542b5f32 | TRUE
|  | A.4.3.3.1-3/CA_1C_0 | Supported Bandwidth Combination Set: CA_1C_0 |  | FALSE | TRUE¦FALSE | FALSE |  |  | efe0878a-dd6a-4d56-9890-e1f1f8a59119 | ea357e59-4175-47c4-ac1d-f3dc18d8d3c5 | TRUE
|  | A.4.3.3.1-3/CA_1C_1 | Supported Bandwidth Combination Set: CA_1C_1 |  | FALSE | TRUE¦FALSE | FALSE |  |  | a14b16a8-0a44-43cd-89bd-b07bc2856e57 | 71618c89-be57-46e5-abbb-3d63c2c43295 | FALSE
|  | A.4.3.3.1-3/CA_1C+1C | Supported CA Bandwidth Class in UL: CA_1C+1C |  | FALSE | TRUE¦FALSE | FALSE |  |  | dbaad9dd-51dc-4cd8-ab47-6616e52a00e2 | ee7fe139-f3da-45b6-9641-3adf025052ec | FALSE
|  | A.4.3.3.1-3/CA_2C | CA_2C |  | FALSE | TRUE¦FALSE | FALSE |  |  | d1529c09-9dc3-431a-96e4-007295a1d2dd | 4319c512-e143-4e2a-8f0b-14d929a03c3b | TRUE
|  | A.4.3.3.1-3/CA_2C_0 | Supported Bandwidth Combination Set: CA_2C_0 |  | FALSE | TRUE¦FALSE | FALSE |  |  | 2cfd051a-9f8a-40bb-86d8-55a6cbf3da1a | cf44fe08-4a1a-4317-bd00-ac520a57465a | TRUE
|  | A.4.3.3.1-3/CA_3C | CA_3C |  | FALSE | TRUE¦FALSE | TRUE |  |  | 274167ba-9409-4b1d-b5e6-c1042d1fdf23 | c04629df-4305-4d4c-8977-3e7050c1d24e | TRUE
|  | A.4.3.3.1-3/CA_3C_0 | Supported Bandwidth Combination Set: CA_3C_0 |  | FALSE | TRUE¦FALSE | TRUE |  |  | e9f84498-9a90-40b3-b353-f1ff73e0bea0 | 97d238e5-f9a8-46b5-931d-ef10a2675d4f | TRUE
|  | A.4.3.3.1-3/CA_3C+3C | Supported CA Bandwidth Class in UL: CA_3C+3C |  | FALSE | TRUE¦FALSE | TRUE |  |  | 0229cbad-c77c-4830-bb7e-9f8fe17f4168 | 1cf73728-aa86-4fe8-8383-4287bd69ec82 | TRUE
|  | A.4.3.3.1-3/CA_5B | CA_5B |  | FALSE | TRUE¦FALSE | TRUE |  |  | 61f37c49-04d0-4d44-8926-8ae473e1b663 | f200677c-b4b9-4bfb-a100-72470ba4eff5 | TRUE
|  | A.4.3.3.1-3/CA_5B_0 | Supported Bandwidth Combination Set: CA_5B_0 |  | FALSE | TRUE¦FALSE | TRUE |  |  | f61e66c4-1659-4704-ab4f-a3be44f1047e | 14af3ad8-2043-4fec-ad0d-9c8e89177612 | TRUE
|  | A.4.3.3.1-3/CA_5B_1 | Supported Bandwidth Combination Set: CA_5B_1 |  | FALSE | TRUE¦FALSE | TRUE |  |  | 9179e001-3f26-4876-8577-5bb1822b2b20 | 3ab54ef6-aa95-412b-9ce3-2bcafe97937b | FALSE
|  | A.4.3.3.1-3/CA_5B+5B | Supported CA Bandwidth Class in UL: CA_5B+5B |  | FALSE | TRUE¦FALSE | TRUE |  |  | 4fc08dd5-010c-4ebf-a736-bf29948e3690 | 6c9dd0fd-871e-45f9-b1c1-650c7dab0d7a | FALSE
|  | A.4.3.3.1-3/CA_7B | CA_7B |  | FALSE | TRUE¦FALSE | FALSE |  |  | 4c034adc-2c5d-4629-b1ba-21efce3ac1f8 | 6a88e1d2-a036-49fa-a89d-2b68d314a866 | FALSE
|  | A.4.3.3.1-3/CA_7B_0 | Supported Bandwidth Combination Set: CA_7B_0 |  | FALSE | TRUE¦FALSE | FALSE |  |  | 9e4811ba-1797-42f5-b9af-49794465837e | e3dda03d-c4a7-4ffe-a670-4f75ac1b1ea1 | FALSE
|  | A.4.3.3.1-3/CA_7C | CA_7C |  | FALSE | TRUE¦FALSE | FALSE |  |  | 11cc452e-8682-4100-b2a3-a5986e070904 | cc545a4e-744e-4df7-b7af-743856674acd | TRUE
|  | A.4.3.3.1-3/CA_7C_0 | Supported Bandwidth Combination Set: CA_7C_0 |  | FALSE | TRUE¦FALSE | FALSE |  |  | 0b235e4f-8add-45c9-b9dc-47571c4bd337 | 4ae75911-86bd-4a9f-8cbf-768dab3c3fd2 | TRUE
|  | A.4.3.3.1-3/CA_7C_1 | Supported Bandwidth Combination Set: CA_7C_1 |  | FALSE | TRUE¦FALSE | FALSE |  |  | d5347a9a-8388-4853-baa5-6053daf002e7 | 7fd60571-5aff-414e-aad3-f9f882de7154 | TRUE
|  | A.4.3.3.1-3/CA_7C_2 | Supported Bandwidth Combination Set: CA_7C_2 |  | FALSE | TRUE¦FALSE | FALSE |  |  | fb1bacca-2ba0-444f-a9e2-e1aeaec3a8c0 | 5a0b8e59-be1e-4db4-842d-633c3d4ca72f | FALSE
|  | A.4.3.3.1-3/CA_7C+7C | Supported CA Bandwidth Class in UL: CA_7C+7C |  | FALSE | TRUE¦FALSE | FALSE |  |  | 59da6848-b350-481c-a086-79bb0abfe4bf | f0b911cc-a8cf-4762-a805-8003af75a31c | TRUE
|  | A.4.3.3.1-3/CA_8B | CA_8B |  | FALSE | TRUE¦FALSE | FALSE |  |  | c870761a-0c6a-401a-8192-fcbb1300820d | e1fe2f5a-cb89-4bf0-b7e2-836ff5bca8ab | FALSE
|  | A.4.3.3.1-3/CA_8B_0 | Supported Bandwidth Combination Set: CA_8B_0 |  | FALSE | TRUE¦FALSE | FALSE |  |  | 0ace3990-b18f-4d8f-ac08-1efb19f10751 | ca2f550c-25c7-429d-8486-623a136f77de | FALSE
|  | A.4.3.3.1-3/CA_8B+8B | Supported CA Bandwidth Class in UL: CA_8B+8B |  | FALSE | TRUE¦FALSE | FALSE |  |  | 452837f4-fa5f-4020-89da-c680de7f173e | 5d81f669-7782-44d1-996f-dc42bfb2febb | FALSE
|  | A.4.3.3.1-3/CA_12B | CA_12B |  | FALSE | TRUE¦FALSE | FALSE |  |  | dfc1af7b-be8f-4187-8801-89365015954d | 643d0331-81e5-4625-bfc8-66d2c03d2f00 | TRUE
|  | A.4.3.3.1-3/CA_12B_0 | Supported Bandwidth Combination Set: CA_12B_0 |  | FALSE | TRUE¦FALSE | FALSE |  |  | c6298784-92b4-4e18-b5bc-a1ff50e253e2 | 537e8e7e-2b0b-4555-b9c0-4d4095f79f48 | TRUE
|  | A.4.3.3.1-3/CA_23B | CA_23B |  | FALSE | TRUE¦FALSE | FALSE |  |  | 8f4ca5fd-131a-4307-8eaa-e56ae7749f6e | 02ff41fa-2998-437a-afef-afe70b9b6f84 | FALSE
|  | A.4.3.3.1-3/CA_23B_0 | Supported Bandwidth Combination Set: CA_23B_0 |  | FALSE | TRUE¦FALSE | FALSE |  |  | 931a5db4-b160-4b57-abbe-0593f8cf9d79 | b92e5642-aa92-42b5-881c-16b75c42605b | FALSE
|  | A.4.3.3.1-3/CA_27B | CA_27B |  | FALSE | TRUE¦FALSE | FALSE |  |  | 48207ab4-4c66-4cbd-a782-62cac61b9c40 | aaa8e729-7874-4764-ab15-89df81f4bafd | FALSE
|  | A.4.3.3.1-3/CA_27B_0 | Supported Bandwidth Combination Set: CA_27B_0 |  | FALSE | TRUE¦FALSE | FALSE |  |  | f4ad0bad-e5ed-4b11-9de2-6e05ad0a3dfb | c3aa1a38-8cea-4518-892f-11ee844707c2 | FALSE
|  | A.4.3.3.1-3/CA_38C | CA_38C |  | FALSE | TRUE¦FALSE | TRUE |  |  | 0c20b8a3-1db8-4335-a039-48af007a9e5b | 8cafd0ca-0c5e-4846-9dca-f1a75a32db3c | TRUE
|  | A.4.3.3.1-3/CA_38C_0 | Supported Bandwidth Combination Set: CA_38C_0 |  | FALSE | TRUE¦FALSE | TRUE |  |  | 07fa87bf-234c-4a59-988e-a30884bb97cf | 7db20037-2ad1-4a41-918e-b850bea579e1 | TRUE
|  | A.4.3.3.1-3/CA_38C+38C | Supported CA Bandwidth Class in UL: CA_38C+38C |  | FALSE | TRUE¦FALSE | TRUE |  |  | 5d3426fc-014c-4c4f-b4d7-858813e514ba | bfb1a3b7-4305-4769-8764-1059c942561d | TRUE
|  | A.4.3.3.1-3/CA_39C | CA_39C |  | FALSE | TRUE¦FALSE | TRUE |  |  | 59d0f10f-7222-4270-ba16-a5c7086f182e | c7cd7bbc-230a-4965-8ab1-137081fad1ea | TRUE
|  | A.4.3.3.1-3/CA_39C_0 | Supported Bandwidth Combination Set: CA_39C_0 |  | FALSE | TRUE¦FALSE | TRUE |  |  | 2556a7f3-7f56-4064-bbc3-d23a69872a3e | c04d6f89-df49-4b03-b264-f704bfa39fa1 | TRUE
|  | A.4.3.3.1-3/CA_39C+39C | Supported CA Bandwidth Class in UL: CA_39C+39C |  | FALSE | TRUE¦FALSE | TRUE |  |  | 62fa64e2-e05c-44b1-8c05-a38aed7ae4a9 | ae52b6d7-2f6f-4717-a853-527bb9d5cca0 | TRUE
|  | A.4.3.3.1-3/CA_40C | CA_40C |  | FALSE | TRUE¦FALSE | TRUE |  |  | 2f20b0d1-dcaf-4cd2-9002-1940db002249 | c02ec6e4-c636-4475-b656-719af5db0413 | TRUE
|  | A.4.3.3.1-3/CA_40C_0 | Supported Bandwidth Combination Set: CA_40C_0 |  | FALSE | TRUE¦FALSE | TRUE |  |  | 734f4bcb-78a1-4eb8-b715-68c67eb8ae74 | ce7e0cf9-b7f0-43b1-8832-9997faeccdb8 | TRUE
|  | A.4.3.3.1-3/CA_40C_1 | Supported Bandwidth Combination Set: CA_40C_1 |  | FALSE | TRUE¦FALSE | TRUE |  |  | 6edeeab1-d2a5-406d-97e8-b198c4d3e656 | 01f34b2f-c49f-4b51-bf8b-2068d4138fb8 | TRUE
|  | A.4.3.3.1-3/CA_40C+40C | Supported CA Bandwidth Class in UL: CA_40C+40C |  | FALSE | TRUE¦FALSE | TRUE |  |  | 16f4f7e1-3d07-4297-85f7-2cfdd20e9983 | e03a8472-c14c-4f53-ac41-d011e022d693 | TRUE
|  | A.4.3.3.1-3/CA_40D | CA_40D |  | FALSE | TRUE¦FALSE | TRUE |  |  | b0dc4de7-6c69-4b54-902a-e090b7baf1e1 | 120bd354-d3e0-4575-a977-7e0b97d22260 | TRUE
|  | A.4.3.3.1-3/CA_40D_0 | Supported Bandwidth Combination Set: CA_40D_0 |  | FALSE | TRUE¦FALSE | FALSE |  |  | 06634392-7a7e-4a50-aac3-e70b56849f81 | 0e40a66a-6e2a-4e00-b578-50367d1a7d88 | TRUE
|  | A.4.3.3.1-3/CA_40D_1 | Supported Bandwidth Combination Set: CA_40D_1 |  | FALSE | TRUE¦FALSE | FALSE |  |  | 5686e15c-54b8-48d0-af48-4f931211b748 | e5829a29-d4be-4d2d-92d9-d0d90281c3a5 | FALSE
|  | A.4.3.3.1-3/CA_40D+40C | Supported CA Bandwidth Class in UL: CA_40D+40C |  | FALSE | TRUE¦FALSE | FALSE |  |  | bfb6f16d-e36a-4d39-a70b-cc2089095a24 | 32b2e9fe-32f1-48f8-8012-4004b86b98f7 | TRUE
|  | A.4.3.3.1-3/CA_40D+40D | Supported CA Bandwidth Class in UL: CA_40D+40D |  | FALSE | TRUE¦FALSE | FALSE |  |  | 8c9647c2-09f2-4e7c-bd9f-ba3c51408913 | 3bc19c0b-9f2c-4c6e-aacb-7dfe2809362f | FALSE
|  | A.4.3.3.1-3/CA_40E | CA_40E |  | FALSE | TRUE¦FALSE | FALSE |  |  | 78d82300-f420-43fa-aeb9-7d06b930ac0b | 74b2fb8c-28d4-443d-8a4c-bd09bfcec73d | TRUE
|  | A.4.3.3.1-3/CA_40E_0 | Supported Bandwidth Combination Set: CA_40E_0 |  | FALSE | TRUE¦FALSE | FALSE |  |  | 751f4788-3cc0-4382-9db5-fcc444946431 | 2198aa44-f95d-4c03-8151-72885464e010 | TRUE
|  | A.4.3.3.1-3/CA_41C | CA_41C |  | FALSE | TRUE¦FALSE | TRUE |  |  | 864ec5f9-24cd-4bc5-ae38-3d7c0dc84259 | 67a72ea8-2ed3-4c64-a02c-2548f321b20d | TRUE
|  | A.4.3.3.1-3/CA_41C_0 | Supported Bandwidth Combination Set: CA_41C_0 |  | FALSE | TRUE¦FALSE | TRUE |  |  | 29a2a985-c2d7-422f-b036-cf6b242270ef | c9d9140d-869e-4f16-9670-600650a0611d | TRUE
|  | A.4.3.3.1-3/CA_41C_1 | Supported Bandwidth Combination Set: CA_41C_1 |  | FALSE | TRUE¦FALSE | TRUE |  |  | 1a091903-9153-4982-a14e-249043cebc9b | 961e5dfa-758e-4598-8e42-24729656c1e4 | TRUE
|  | A.4.3.3.1-3/CA_41C_2 | Supported Bandwidth Combination Set: CA_41C_2 |  | FALSE | TRUE¦FALSE | TRUE |  |  | c2c7f610-986e-40bc-a7a9-027330fb5e3b | aaf26e1e-a61c-4cc7-92ea-4b72fcb99526 | TRUE
|  | A.4.3.3.1-3/CA_41C_3 | Supported Bandwidth Combination Set: CA_41C_3 |  | FALSE | TRUE¦FALSE | TRUE |  |  | 25d19d53-cc89-4ede-88d2-da2211bcc1c1 | 0ab0b0b9-d89c-402f-91af-87405831b175 | FALSE
|  | A.4.3.3.1-3/CA_41C+41C | Supported CA Bandwidth Class in UL: CA_41C+41C |  | FALSE | TRUE¦FALSE | TRUE |  |  | ef0e398f-ea60-417e-b583-7f60def73e0c | 7d62cbc8-1a3d-4863-a1db-361f1939d7ee | TRUE
|  | A.4.3.3.1-3/CA_41D | CA_41D |  | FALSE | TRUE¦FALSE | TRUE |  |  | 5e78a04b-e100-4312-80d0-9a7a5596cdb4 | f7bde46d-d80b-4819-835a-b6f3a738441d | TRUE
|  | A.4.3.3.1-3/CA_41D_0 | Supported Bandwidth Combination Set: CA_41D_0 |  | FALSE | TRUE¦FALSE | FALSE |  |  | 1a1b533b-90f8-41e7-ab2d-320da21bfa98 | 991b9214-bdad-4524-907b-140220acb5f3 | TRUE
|  | A.4.3.3.1-3/CA_41D+41C | Supported CA Bandwidth Class in UL: CA_41D+41C |  | FALSE | TRUE¦FALSE | FALSE |  |  | 865571ed-9c07-401d-98b6-8348bb68300e | 3dd02771-8a24-4b34-9eb5-990bceb64206 | TRUE
|  | A.4.3.3.1-3/CA_41D+41D | Supported CA Bandwidth Class in UL: CA_41D+41D |  | FALSE | TRUE¦FALSE | FALSE |  |  | fb7f316a-79b0-44ee-9778-00b8ca0cad7b | d6587afd-4414-4a58-b789-ccc7fbafb5f2 | FALSE
|  | A.4.3.3.1-3/CA_41F | CA_41F |  | FALSE | TRUE¦FALSE | FALSE |  |  | a1a8c39b-28d1-4865-9645-2c293b6b4d53 | 45d23910-76e2-4baf-9874-f6e97123e85c | FALSE
|  | A.4.3.3.1-3/CA_41F_0 | Supported Bandwidth Combination Set: CA_41F_0 |  | FALSE | TRUE¦FALSE | FALSE |  |  | f9fcd049-62e2-4b6e-a7c9-627f7d88a53d | 9d9bab54-a53e-49c4-aaf0-1da12f5607bb | FALSE
|  | A.4.3.3.1-3/CA_41F+41C | Supported CA Bandwidth Class in UL: CA_41F+41C |  | FALSE | TRUE¦FALSE | FALSE |  |  | 4f72a9ba-edfc-429f-b8ca-aaef42ae9aa2 | 50351f6e-5ca2-49c1-b646-7ccc1be75ff2 | FALSE
|  | A.4.3.3.1-3/CA_41F+41D | Supported CA Bandwidth Class in UL: CA_41F+41D |  | FALSE | TRUE¦FALSE | FALSE |  |  | 77593e5e-402e-4257-9a80-3619047e28eb | ab4a472b-e25e-4b8b-9cc4-a3c600196fe3 | FALSE
|  | A.4.3.3.1-3/CA_42C | CA_42C |  | FALSE | TRUE¦FALSE | TRUE |  |  | 179a8c94-2aa0-44ed-a635-07a061421331 | a8177cc8-a9fe-41a4-a0b2-89bb5c5d2f97 | FALSE
|  | A.4.3.3.1-3/CA_42C_0 | Supported Bandwidth Combination Set: CA_42C_0 |  | FALSE | TRUE¦FALSE | FALSE |  |  | 6115912e-e154-4979-88d3-143c478c7be0 | 1058b3e6-4c12-4352-8052-85be1b8eb604 | FALSE
|  | A.4.3.3.1-3/CA_42C_1 | Supported Bandwidth Combination Set: CA_42C_1 |  | FALSE | TRUE¦FALSE | FALSE |  |  | 0046e0f6-ae12-4c76-9e9c-875f8c0981a5 | 1fcbb4f5-81db-46ca-a04e-4e3607d9b0e1 | FALSE
|  | A.4.3.3.1-3/CA_42C+42C | Supported CA Bandwidth Class in UL: CA_42C+42C |  | FALSE | TRUE¦FALSE | FALSE |  |  | 86ab4565-5ab0-4973-be10-82f2c2fd68ca | 0e470236-a2df-4e6d-a79c-42862fd9ac77 | FALSE
|  | A.4.3.3.1-3/CA_42D | CA_42D |  | FALSE | TRUE¦FALSE | TRUE |  |  | 619a7cd2-b070-4eee-b9a6-79f737644657 | f1b386b7-7aa1-4f71-912d-6c323f2e85aa | FALSE
|  | A.4.3.3.1-3/CA_42D_0 | Supported Bandwidth Combination Set: CA_42D_0 |  | FALSE | TRUE¦FALSE | FALSE |  |  | cc593c12-eb2f-4caa-b701-451a0a3b5126 | 52f03910-f6ca-42ca-bb42-253f0afe8501 | FALSE
|  | A.4.3.3.1-3/CA_42D_1 | Supported Bandwidth Combination Set: CA_42D_1 |  | FALSE | TRUE¦FALSE | FALSE |  |  | 28158bdf-0964-4ef8-a1e3-ecdfa0bcab39 | f345610e-8717-4677-890b-f22852ebc181 | FALSE
|  | A.4.3.3.1-3/CA_42D+42C | Supported CA Bandwidth Class in UL: CA_42D+42C |  | FALSE | TRUE¦FALSE | FALSE |  |  | 113e7d3f-f713-4508-8c5c-9684d35fbb86 | b54833bd-f22e-43b2-899b-964a642c296f | FALSE
|  | A.4.3.3.1-3/CA_42E | CA_42E |  | FALSE | TRUE¦FALSE | TRUE |  |  | 9fd72a58-42e5-407c-9a4f-f0c9c3acfc38 | 495d0ad7-8ffb-4771-96aa-da3c5c2ff74f | FALSE
|  | A.4.3.3.1-3/CA_42E_0 | Supported Bandwidth Combination Set: CA_42E_0 |  | FALSE | TRUE¦FALSE | FALSE |  |  | 40006e9e-e61f-49a9-9873-1689ad9a81f8 | 6b9a986c-08ea-42f6-9907-494a52181085 | FALSE
|  | A.4.3.3.1-3/CA_42E+42C | Supported CA Bandwidth Class in UL: CA_42E+42C |  | FALSE | TRUE¦FALSE | FALSE |  |  | 222a37d7-ca54-45a4-b8f8-3df78e672a92 | deb004eb-4211-42dd-8018-2a2f947ab7ec | FALSE
|  | A.4.3.3.1-3/CA_43C | CA_43C |  | FALSE | TRUE¦FALSE | FALSE |  |  | 123e158b-3213-4dcf-8102-3d39a715fbc9 | bca80249-3725-4e8c-9289-df6f6e23e8cf | FALSE
|  | A.4.3.3.1-3/CA_43C_0 | Supported Bandwidth Combination Set: CA_43C_0 |  | FALSE | TRUE¦FALSE | FALSE |  |  | c14cab9f-a934-4f8a-8c98-d09a6bd0c3f6 | 414247d9-d293-43dd-8d7d-9047000ece8a | FALSE
|  | A.4.3.3.1-3/CA_48C | CA_48C |  | FALSE | TRUE¦FALSE | FALSE |  |  | d7a4e820-d116-42cc-948c-94f120b7b514 | 4bf4161e-630f-48ad-8298-2c37f65c7f88 | FALSE
|  | A.4.3.3.1-3/CA_48C_0 | Supported Bandwidth Combination Set: CA_48C_0 |  | FALSE | TRUE¦FALSE | FALSE |  |  | cc05689c-7758-4bb3-b265-244ed70dacb4 | 96b57dcb-39eb-49dc-854a-5a6b2bdb66d5 | FALSE
|  | A.4.3.3.1-3/CA_48C+48C | Supported CA Bandwidth Class in UL: CA_48C+48C |  | FALSE | TRUE¦FALSE | FALSE |  |  | 10f21026-8d70-44a5-bdde-c630fb85d1c2 | 156fc788-67db-49de-8a32-521327a7a1f2 | FALSE
|  | A.4.3.3.1-3/CA_48D | CA_48D |  | FALSE | TRUE¦FALSE | FALSE |  |  | 8a3571c5-74ac-4463-ab91-aa13397e5d81 | 9798612f-c1a8-457d-a7f9-ec9af2ae8676 | FALSE
|  | A.4.3.3.1-3/CA_48D_0 | Supported Bandwidth Combination Set: CA_48D_0 |  | FALSE | TRUE¦FALSE | FALSE |  |  | 97081f86-f980-4051-93dc-36ed3359fcee | ddf24ed3-a057-4e4a-b0db-8fdcee6edb8b | FALSE
|  | A.4.3.3.1-3/CA_48D+48C | Supported CA Bandwidth Class in UL: CA_48D+48C |  | FALSE | TRUE¦FALSE | FALSE |  |  | bdeeea0b-e78d-487e-8813-8c1151f60f63 | 1a00f455-ad1a-4d66-a180-3f2bb17e5ab1 | FALSE
|  | A.4.3.3.1-3/CA_66B | CA_66B |  | FALSE | TRUE¦FALSE | TRUE |  |  | 081b45ee-ea70-4988-88b5-63e0940b8d0e | fa8c18de-e7ea-4191-a98d-8c35c9434392 | TRUE
|  | A.4.3.3.1-3/CA_66B_0 | Supported Bandwidth Combination Set: CA_66B_0 |  | FALSE | TRUE¦FALSE | FALSE |  |  | 5dd820ec-caa2-458f-9832-6b83243b2d42 | 44f7f1e1-14b4-4797-bb45-b371caaab762 | TRUE
|  | A.4.3.3.1-3/CA_66B+66B | Supported CA Bandwidth Class in UL: CA_66B+66B |  | FALSE | TRUE¦FALSE | FALSE |  |  | 9223124c-41e8-4757-8a24-ab175e3455ce | ba099876-2f81-44a4-8b5e-0b3ed08350b3 | FALSE
|  | A.4.3.3.1-3/CA_66C | CA_66C |  | FALSE | TRUE¦FALSE | TRUE |  |  | b3e3a5c1-cb77-41af-95c4-644b8bfa5402 | 8a697d0c-496d-4892-9e65-aecd7e2ad5ec | TRUE
|  | A.4.3.3.1-3/CA_66C_0 | Supported Bandwidth Combination Set: CA_66C_0 |  | FALSE | TRUE¦FALSE | FALSE |  |  | 698448aa-70df-4300-b553-4c1a1ba20443 | 1b92fc46-b324-4827-b03d-37b2461c2529 | TRUE
|  | A.4.3.3.1-3/CA_66C+66C | Supported CA Bandwidth Class in UL: CA_66C+66C |  | FALSE | TRUE¦FALSE | FALSE |  |  | ae89ce58-2531-482d-a031-bddfd1dcf0a6 | d3b9bf5c-621b-4556-92c5-2778ba72f740 | FALSE
|  | A.4.3.3.1-3/CA_66D | CA_66D |  | FALSE | TRUE¦FALSE | TRUE |  |  | e4ad18b4-2d4d-4a0a-8192-dce7f7db27ce | c9eb1162-b1b0-4179-89bf-f39334273c2d | TRUE
|  | A.4.3.3.1-3/CA_66D_0 | Supported Bandwidth Combination Set: CA_66D_0 |  | FALSE | TRUE¦FALSE | FALSE |  |  | efe27af4-6e1f-4b7d-ab6b-ebb0c9bac65f | 694c2cd2-5d97-4d37-8395-3ec2bfd48c91 | TRUE
|  | A.4.3.3.1-3/CA_70C | CA_70C |  | FALSE | TRUE¦FALSE | FALSE |  |  | d65fc247-62ae-4ed4-b93b-daa2e1102130 | e4526d2f-ed13-40a1-b0c4-d4a4450ae79d | FALSE
|  | A.4.3.3.1-3/CA_70C_0 | Supported Bandwidth Combination Set: CA_70C_0 |  | FALSE | TRUE¦FALSE | FALSE |  |  | 05588407-f470-4887-a51f-f410c31c804b | 56e07c75-afbb-4f8f-8213-687b8054cf75 | FALSE
Table A.4.3.3.2-1 | Downlink Intra-band non-contiguous CA Bandwidth Class capabilities | A.4.3.3.2-1/1 | DL Intra-band non-contiguous CA BW Class Combination A-A | pc_DL_IntraBand_nonContCaBwClassComb_AA | FALSE | TRUE¦FALSE | TRUE |  |  | 81fb844b-ecd8-4a1f-97c4-b25168ccb1e9 | 03bf9268-1aa0-4dc8-b805-d0e50d5f6a4e | TRUE
Table A.4.3.3.2-2 | Uplink Intra-band non-contiguous CA Bandwidth Class capabilities | A.4.3.3.2-2/1 | UL Intra-band non-contiguous CA BW Combination class A-A | pc_UL_IntraBand_nonContCaBwClassComb_AA | FALSE | TRUE¦FALSE | FALSE |  |  | 6e6480d6-94e0-4bf1-ae9f-7c7eb6b19bd8 | 2fdf6ae7-13fa-4988-a922-eb7d30604058 | FALSE
Table A.4.3.3.2-2A | Uplink Intra-band non-contiguous CA capability | A.4.3.3.2-2A/1 | UL Intra-band non-contiguous CA_A-A | pc_UL_intraBand_nonContCaAA | FALSE | TRUE¦FALSE | FALSE |  |  | 9549f98b-4ea0-4900-bbdd-84273fd7629b | d7b2ccae-9bcf-410f-88f3-a2258ec918f7 | FALSE
Table A.4.3.3.2-3 | Supported CA configurations for Intra-band non-contiguous CA | A.4.3.3.2-3/CA_1A-1A | CA_1A-1A |  | FALSE | TRUE¦FALSE | FALSE |  |  | f87723ad-4f6a-415d-acc0-d1be12b96e09 | 76f841bd-8d1d-4b7b-9c9a-a8ca3d05369d | TRUE
|  | A.4.3.3.2-3/CA_1A-1A_0 | Supported Bandwidth Combination Set: CA_1A-1A_0 |  | FALSE | TRUE¦FALSE | FALSE |  |  | 71caf80a-cbcf-46d4-bcf9-2bf5bf47b596 | addd4d71-8793-4b55-adff-f538cf1133ce | TRUE
|  | A.4.3.3.2-3/CA_2A-2A | CA_2A-2A |  | FALSE | TRUE¦FALSE | TRUE |  |  | cae8c7c0-3742-4f07-955b-367f943cba9e | d44e05de-621b-429c-b295-817178ce008f | TRUE
|  | A.4.3.3.2-3/CA_2A-2A_0 | Supported Bandwidth Combination Set: CA_2A-2A_0 |  | FALSE | TRUE¦FALSE | FALSE |  |  | 1b795793-7a34-4fd2-92c4-fd86c7c65cf5 | a4cfd890-94c5-4d47-a9d2-7940d44cb94a | TRUE
|  | A.4.3.3.2-3/CA_3A-3A | CA_3A-3A |  | FALSE | TRUE¦FALSE | TRUE |  |  | aeda2bf9-5fee-4137-936b-55bba9c536b3 | 00b26170-eb0f-4259-b399-7b6e79fe21fe | TRUE
|  | A.4.3.3.2-3/CA_3A-3A_0 | Supported Bandwidth Combination Set: CA_3A-3A_0 |  | FALSE | TRUE¦FALSE | FALSE |  |  | 37a60cff-3e5d-45e2-82fd-0d45aa849077 | 45e46353-3ca3-4ff6-be72-8c2e7e4e8395 | TRUE
|  | A.4.3.3.2-3/CA_3A-3A_1 | Supported Bandwidth Combination Set: CA_3A-3A_1 |  | FALSE | TRUE¦FALSE | FALSE |  |  | 26ca1ab7-b411-4c32-959f-ea7f7489e04b | 4e2e6d3e-dcc5-46a4-9e33-0fdc7a0c4c9c | FALSE
|  | A.4.3.3.2-3/CA_3A-3A_2 | Supported Bandwidth Combination Set: CA_3A-3A_2 |  | FALSE | TRUE¦FALSE | FALSE |  |  | 2f039699-315d-46c2-9ecf-9db863ea4bfc | 4d71fb9a-9744-46a6-a6c1-a9779031c167 | FALSE
|  | A.4.3.3.2-3/CA_4A-4A | CA_4A-4A |  | FALSE | TRUE¦FALSE | TRUE |  |  | 1e0edfbf-03fc-4a32-81a1-6f5657adca74 | e7be2960-f48a-4d5f-ab89-9e2d83f03214 | TRUE
|  | A.4.3.3.2-3/CA_4A-4A_0 | Supported Bandwidth Combination Set: CA_4A-4A_0 |  | FALSE | TRUE¦FALSE | FALSE |  |  | f4a94c32-57e6-4d73-96ad-6149518994ac | 6ab97b23-e39b-4bb5-989c-79994f3c0516 | TRUE
|  | A.4.3.3.2-3/CA_4A-4A_1 | Supported Bandwidth Combination Set: CA_4A-4A_1 |  | FALSE | TRUE¦FALSE | FALSE |  |  | 3e74ec2e-6204-474b-8d7f-5837cf3ec07f | dbf9543a-47c6-4d08-ac17-7833c00b39e1 | TRUE
|  | A.4.3.3.2-3/CA_4A-4A+4A-4A | Supported CA Bandwidth Class in UL: CA_4A-4A+4A-4A |  | FALSE | TRUE¦FALSE | FALSE |  |  | d6d6042f-1afe-4b25-843c-18fdf5b9b82e | 98ad0307-0456-4430-9c0f-081befc6feac | FALSE
|  | A.4.3.3.2-3/CA_5A-5A | CA_5A-5A |  | FALSE | TRUE¦FALSE | FALSE |  |  | 076fc471-9da4-4007-b59b-0c532ce26750 | b28dd265-71a3-4d82-bfe9-54a48569401b | TRUE
|  | A.4.3.3.2-3/CA_5A-5A_0 | Supported Bandwidth Combination Set: CA_5A-5A_0 |  | FALSE | TRUE¦FALSE | FALSE |  |  | a54a3d34-90d6-4e30-af56-ecf01847e794 | df84f4a1-9037-4d32-b839-6317509aa41b | TRUE
|  | A.4.3.3.2-3/CA_5A-5A_1 | Supported Bandwidth Combination Set: CA_5A-5A_1 |  | FALSE | TRUE¦FALSE | FALSE |  |  | 073ca216-77aa-4f1e-88f9-0e57004bd63e | cb506245-72a5-4292-973f-f7eb3582b0b4 | FALSE
|  | A.4.3.3.2-3/CA_7A-7A | CA_7A-7A |  | FALSE | TRUE¦FALSE | TRUE |  |  | ad6247cf-e137-452c-a20e-1129cab61155 | eff8ef6f-eb3c-4dfa-ac69-9e696a169f2f | TRUE
|  | A.4.3.3.2-3/CA_7A-7A_0 | Supported Bandwidth Combination Set: CA_7A-7A_0 |  | FALSE | TRUE¦FALSE | FALSE |  |  | d532c85c-b831-47f1-a4d0-4bf0de4fdc78 | e35bc5a7-3610-4a90-a861-6f399dc0900f | TRUE
|  | A.4.3.3.2-3/CA_7A-7A_1 | Supported Bandwidth Combination Set: CA_7A-7A_1 |  | FALSE | TRUE¦FALSE | FALSE |  |  | 279ad7d6-e7e5-4b2d-a2f3-7e640706195e | 523576d8-647a-4432-9249-6c68bb14c2ce | TRUE
|  | A.4.3.3.2-3/CA_7A-7A_2 | Supported Bandwidth Combination Set: CA_7A-7A_2 |  | FALSE | TRUE¦FALSE | FALSE |  |  | ad05eaae-78c7-45bd-b112-ff76320ee174 | 3581697f-5101-40d9-a808-048044e68f16 | FALSE
|  | A.4.3.3.2-3/CA_7A-7A_3 | Supported Bandwidth Combination Set: CA_7A-7A_3 |  | FALSE | TRUE¦FALSE | FALSE |  |  | b85e2892-63ae-4a89-9da1-082e5e4431d9 | ff5c4cde-f838-428d-b516-b17fd1f6cff1 | TRUE
|  | A.4.3.3.2-3/CA_23A-23A | CA_23A-23A |  | FALSE | TRUE¦FALSE | FALSE |  |  | 793c66f9-3c94-4f6e-8ce5-ff35de0c3b9a | d5954d9c-8d08-4549-b399-ff720451c60b | FALSE
|  | A.4.3.3.2-3/CA_23A-23A_0 | Supported Bandwidth Combination Set: CA_23A-23A_0 |  | FALSE | TRUE¦FALSE | FALSE |  |  | 40b06d6b-50b7-483e-84d1-588dddbc113d | 8e299d0e-92dd-4e33-b805-d67b60f5f83b | FALSE
|  | A.4.3.3.2-3/CA_25A-25A | CA_25A-25A |  | FALSE | TRUE¦FALSE | TRUE |  |  | 1cc2d2ae-f61d-4b55-b463-37e92659831a | e16ffdc5-52eb-4653-9e69-19f9862de87b | FALSE
|  | A.4.3.3.2-3/CA_25A-25A_0 | Supported Bandwidth Combination Set: CA_25A-25A_0 |  | FALSE | TRUE¦FALSE | FALSE |  |  | 68bdc1b0-6c0d-453e-aaf3-0ccc6855135f | 6d2f5852-51fb-4785-b3ea-45430ae13671 | FALSE
|  | A.4.3.3.2-3/CA_25A-25A_1 | Supported Bandwidth Combination Set: CA_25A-25A_1 |  | FALSE | TRUE¦FALSE | FALSE |  |  | aac255ea-68f6-41e8-b435-14ed394ced4e | 2e06ebe0-ee92-42b4-a406-4cec5038dbe8 | FALSE
|  | A.4.3.3.2-3/CA_41A-41A | CA_41A-41A |  | FALSE | TRUE¦FALSE | FALSE |  |  | 8647ef83-73ee-4a87-8434-13683435615f | 557793cf-fd85-4fa2-8ecb-24156c354328 | FALSE
|  | A.4.3.3.2-3/CA_41A-41C | CA_41A-41C |  | FALSE | TRUE¦FALSE | FALSE |  |  | fe89ba83-fef9-4303-9159-220e792fe63b | 40e8d800-2ae5-40f9-bc67-487d77e6be06 | FALSE
|  | A.4.3.3.2-3/CA_41A-41C_0 | Supported Bandwidth Combination Set: CA_41A-41C_0 |  | FALSE | TRUE¦FALSE | FALSE |  |  | 10d4b801-4b7b-4436-b041-aa40cbde2647 | 666c0829-b19a-4d4a-9cc3-980456353206 | FALSE
|  | A.4.3.3.2-3/CA_41A-41C+41C | Supported CA Bandwidth Class in UL: CA_41A-41C+41C |  | FALSE | TRUE¦FALSE | FALSE |  |  | fc3ee7cd-1bcb-457d-a1cc-7196a4c7cd71 | c6319e22-7864-46b2-b3e3-2bda059e99eb | FALSE
|  | A.4.3.3.2-3/CA_42A-42A | CA_42A-42A |  | FALSE | TRUE¦FALSE | TRUE |  |  | 2e445427-0c1e-4a37-80b4-66874a6c70a2 | 51ba0645-6de5-412d-8f99-7a3ffdca3f99 | FALSE
|  | A.4.3.3.2-3/CA_42A-42A_0 | Supported Bandwidth Combination Set: CA_42A-42A_0 |  | FALSE | TRUE¦FALSE | FALSE |  |  | 704a2bcb-d36a-4d66-a298-15b2e2abfaee | feb9792d-37f7-4957-9516-2a2623150ee5 | FALSE
|  | A.4.3.3.2-3/CA_42A-42A_1 | Supported Bandwidth Combination Set: CA_42A-42A_1 |  | FALSE | TRUE¦FALSE | FALSE |  |  | 5f58d674-2eff-40c9-84e9-3d2945d51472 | 21271b89-dc7d-4817-84d7-2bcfc4607dbd | FALSE
|  | A.4.3.3.2-3/CA_42A-42C | CA_42A-42C |  | FALSE | TRUE¦FALSE | TRUE |  |  | 6640a07b-062c-4cca-a068-24c56c2f8327 | 385d83bc-326f-4eaf-8289-55a96431c8f7 | FALSE
|  | A.4.3.3.2-3/CA_42A-42C_0 | Supported Bandwidth Combination Set: CA_42A-42C_0 |  | FALSE | TRUE¦FALSE | FALSE |  |  | 66c2c15d-0810-4089-80e2-e0f47f58995e | 4e9cd99e-7574-474c-b1fe-e142a369f9be | FALSE
|  | A.4.3.3.2-3/CA_42A-42C_1 | Supported Bandwidth Combination Set: CA_42A-42C_1 |  | FALSE | TRUE¦FALSE | FALSE |  |  | f8b3a6e1-1dc1-473e-aaa4-ccad8b6c1878 | 780e287a-1b9f-4134-a51d-39e841c89bd3 | FALSE
|  | A.4.3.3.2-3/CA_42A-42C+42C | Supported CA Bandwidth Class in UL: CA_42A-42C+42C |  | FALSE | TRUE¦FALSE | FALSE |  |  | 50441d1f-caec-4dd5-b928-7c60eda8bcd4 | 40dce16d-612f-4293-9ad1-588b8e1d9637 | FALSE
|  | A.4.3.3.2-3/CA_42A-42D | CA_42A-42D |  | FALSE | TRUE¦FALSE | FALSE |  |  | 762f4253-15cb-4f49-a2cb-6670392aefc9 | 788d4281-9ce5-46ff-8136-5b30a38d1c42 | FALSE
|  | A.4.3.3.2-3/CA_42A-42D_0 | Supported Bandwidth Combination Set: CA_42A-42D_0 |  | FALSE | TRUE¦FALSE | FALSE |  |  | be345fda-a0d2-4de7-afe4-e62f74e8dbc6 | eb086afd-2f6b-495b-bbcc-483943201df2 | FALSE
|  | A.4.3.3.2-3/CA_42C-42C | CA_42C-42C |  | FALSE | TRUE¦FALSE | TRUE |  |  | f9ab7bb9-0f63-4530-bc0f-a292d08332be | 41dca3ab-c0d0-4bd5-b686-6fe85f9ca8ad | FALSE
|  | A.4.3.3.2-3/CA_42C-42C_0 | Supported Bandwidth Combination Set: CA_42C-42C_0 |  | FALSE | TRUE¦FALSE | FALSE |  |  | 70ac615c-1bb3-4de7-b188-df45e89b719c | 129ebaa9-da7a-40e9-914e-873bc9d912d6 | FALSE
|  | A.4.3.3.2-3/CA_42C-42C_1 | Supported Bandwidth Combination Set: CA_42C-42C_1 |  | FALSE | TRUE¦FALSE | FALSE |  |  | a62c41e1-1216-4586-8407-a5545dc76297 | 847eb57b-87a1-48b0-a1d8-4b8b261dfcbb | FALSE
|  | A.4.3.3.2-3/CA_42C-42C+42C | Supported CA Bandwidth Class in UL: CA_42C-42C+42C |  | FALSE | TRUE¦FALSE | FALSE |  |  | fd0cce15-0400-4ff8-8910-a79c24055ad3 | 77d7649a-84ed-485d-bf7b-e76ccc1d9327 | FALSE
|  | A.4.3.3.2-3/CA_43A-43A | CA_43A-43A |  | FALSE | TRUE¦FALSE | FALSE |  |  | 2b82c21b-b791-42d9-85ec-b09a0bea3604 | dddaf235-bc6c-44b5-92b8-3a25e8b9a5fa | FALSE
|  | A.4.3.3.2-3/CA_43A-43A_0 | Supported Bandwidth Combination Set: CA_43A-43A_0 |  | FALSE | TRUE¦FALSE | FALSE |  |  | 9b1a9003-2b1e-404d-add6-51af019e1f3c | bc7aec46-2953-453b-86bd-26fa06b94929 | FALSE
|  | A.4.3.3.2-3/CA_66A-66A | CA_66A-66A |  | FALSE | TRUE¦FALSE | TRUE |  |  | 258b5558-1800-4f6f-800a-2231b375d0ff | 60a2ad70-b292-430e-86a5-ce31ccc99975 | TRUE
|  | A.4.3.3.2-3/CA_66A-66A_0 | Supported Bandwidth Combination Set: CA_66A-66A_0 |  | FALSE | TRUE¦FALSE | FALSE |  |  | 8ae72858-3574-4742-8ea2-76c1bf96aa22 | 28cc6e10-85c0-4149-880d-8bf76b063207 | TRUE
|  | A.4.3.3.2-3/CA_66A-66A-66A | CA_66A-66A-66A |  | FALSE | TRUE¦FALSE | TRUE |  |  | db22568f-ff3d-478a-93f1-6cd031311dc8 | 3170aead-4c37-40db-8d2a-fd8aa5cf7883 | TRUE
|  | A.4.3.3.2-3/CA_66A-66A-66A_0 | Supported Bandwidth Combination Set: CA_66A-66A-66A_0 |  | FALSE | TRUE¦FALSE | FALSE |  |  | 54c4bf2f-9e71-4b85-b371-9a6b8e1b8021 | 99fea916-cf64-4619-9697-86d70a3db0f7 | TRUE
|  | A.4.3.3.2-3/CA_66A-66C | CA_66A-66C |  | FALSE | TRUE¦FALSE | TRUE |  |  | e7d2e689-44e5-4313-906a-c09fc92c3330 | bad57569-9672-491f-a26f-2d4598cfc6f0 | TRUE
|  | A.4.3.3.2-3/CA_66A-66C_0 | Supported Bandwidth Combination Set: CA_66A-66C_0 |  | FALSE | TRUE¦FALSE | FALSE |  |  | 7c7a32b5-e179-4966-b972-3dbcff0da3b3 | 4b4b06f1-c211-417c-aed0-4e4e8d2382a9 | TRUE
Table A.4.3.3.3-1 | Downlink Inter-band CA Bandwidth Class Combination capabilities | A.4.3.3.3-1/1 | DL Inter-band CA BW Class Combination A-A | pc_DL_InterBand_CaBwClassComb_AA | FALSE | TRUE¦FALSE | TRUE |  |  | 12af0723-e31c-4fdd-9795-d8d7842975fe | 70aae672-5e95-4ff1-b51d-5ac42c031b56 | TRUE
|  | A.4.3.3.3-1/2 | DL Inter-band CA BW Class Combination A-A-A (two bands) |  | FALSE | TRUE¦FALSE | FALSE |  |  | 13c435ca-b567-44a7-a4e4-058eeff788ed | 4804452e-842b-4da1-bd7b-105834ca3c41 | TRUE
|  | A.4.3.3.3-1/3 | DL Inter-band CA BW Class Combination A-A-A/A-A-A-A-A (three bands) |  | FALSE | TRUE¦FALSE | FALSE |  |  | fee286af-c2b4-4e4e-b4ec-69463b3e592c | c38f52ad-c768-416f-ba52-a14e5db4222c | TRUE
|  | A.4.3.3.3-1/4 | DL Inter-band CA BW Class Combination A-C/C-A or A-B/B-A (two bands) |  | FALSE | TRUE¦FALSE | FALSE |  |  | d5731737-6ba2-4694-9e89-6934dd913697 | ff97e72f-3648-4db9-9bec-736041bf5af1 | TRUE
|  | A.4.3.3.3-1/5 | DL Inter-band CA BW Class Combination A-A where one of the bands is DL-only |  | FALSE | TRUE¦FALSE | FALSE |  |  | ceb20818-3106-40a1-a6d5-21d00401e449 | 5688719d-5ddb-4ee8-a5f1-086218744b24 | TRUE
|  | A.4.3.3.3-1/6 | DL Inter-band CA BW Class Combination A-A-A-A/A-A-A-A-A (four bands) |  | FALSE | TRUE¦FALSE | FALSE |  |  | 3789b40b-9183-42a4-a4f0-64f144efce1f | dca9cebe-d3aa-4389-935b-77155e1fd80a | TRUE
|  | A.4.3.3.3-1/7 | DL Inter-band CA BW Class Combination A-A-C/C-A-A (three bands) |  | FALSE | TRUE¦FALSE | FALSE |  |  | 5450b7e9-abe7-42e6-816a-be20f3114c92 | a0b54c20-90e3-48ae-84a5-ef1ab5aa502f | TRUE
|  | A.4.3.3.3-1/8 | DL Inter-band CA BW Class Combination A-A-A-C (four bands) |  | FALSE | TRUE¦FALSE | FALSE |  |  | 1913dd43-2ed7-4edf-a545-106df507b26f | 16745757-9438-4ddd-9260-73ff9cfff332 | TRUE
|  | A.4.3.3.3-1/9 | DL Inter-band CA BW Class Combination A-D/D-A or C-C or C-B (two bands) |  | FALSE | TRUE¦FALSE | FALSE |  |  | 6dd0ff76-e843-4b8e-8e88-8f2ae298b196 | 0319c6eb-601f-4332-87a5-02a85d820b8f | TRUE
|  | A.4.3.3.3-1/10 | DL Inter-band CA BW Class Combination A-A-C or A-A-B (two bands) |  | FALSE | TRUE¦FALSE | FALSE |  |  | 8b2975aa-5d08-48af-9f3a-08dd423b2158 | 657c3d9a-f11f-441b-9ae7-89652c98ef06 | TRUE
|  | A.4.3.3.3-1/11 | DL Inter-band CA BW Class Combination A-A-A-A (two bands) |  | FALSE | TRUE¦FALSE | FALSE |  |  | 4d81f398-1631-40c1-95b6-faab2733ba64 | 0133b920-834a-4501-a32e-02ffd240571e | TRUE
|  | A.4.3.3.3-1/12 | DL Inter-band CA BW Class Combination A-A-A-A (three bands) |  | FALSE | TRUE¦FALSE | FALSE |  |  | 3ea7af2f-4ab7-4a8e-8a17-99262c3f79ab | 3c7d19e6-4670-43f0-9579-febf449401b0 | TRUE
|  | A.4.3.3.3-1/13 | DL Inter-band CA BW Class Combination A-A-A-C (three bands) |  | FALSE | TRUE¦FALSE | FALSE |  |  | c9c9626f-b6db-4bb1-b6c7-c82adb8a4dc8 | a5b61a39-42c8-4cc3-9052-eddcee8d9577 | TRUE
|  | A.4.3.3.3-1/14 | DL Inter-band CA BW Class Combination A-A-A-A-A (five bands) |  | FALSE | TRUE¦FALSE | FALSE |  |  | 2b3205b2-cda9-4992-bebd-830d8386fbda | 4fe157e7-9aa6-4f6f-9fe1-22783e390d42 | TRUE
|  | A.4.3.3.3-1/15 | DL Inter-band CA BW Class Combination C-D/D-C (two bands) |  | FALSE | TRUE¦FALSE | FALSE |  |  | 7a60b6f0-cb53-47de-881e-bec1e360a3d2 | 6a6481e8-8447-478f-8d35-bf7d8614b782 | FALSE
Table A.4.3.3.3-2 | Uplink Inter-band CA Bandwidth Class Combination capabilities | A.4.3.3.3-2/1 | UL Inter-band CA BW Combination class A-A | pc_UL_InterBand_CaBwClassComb_AA | FALSE | TRUE¦FALSE | TRUE |  |  | cc9618c0-5c7a-4ff2-8161-7573c8c737b1 | 534c9422-93ad-496c-a6cc-a93dfea1a20b | TRUE
|  | A.4.3.3.3-2/2 | UL (Pcell) supported in each band of Inter-band CA combination under test | pc_UL_SupportedInAllBandsInCAComb | FALSE | TRUE¦FALSE | TRUE |  |  | f870b51e-0db4-4f64-853b-b52e425cdde2 | 97afa67d-12d6-4fbd-b164-6aa7c28c7091 | TRUE
Table A.4.3.3.3-2A | Uplink Inter-band CA Bandwidth Class Capability | A.4.3.3.3-2A/1 | UL Inter-band CA_A-A | pc_UL_interBand_CaAA | FALSE | TRUE¦FALSE | FALSE |  |  | 0915679f-4cac-48af-980f-e15bf47fb280 | 0c8310ac-d9a5-4817-9061-14f1d8c14026 | TRUE
Table A.4.3.3.3-3 | Supported CA configurations for Inter-band CA (two bands) | A.4.3.3.3-3/CA_1A-1A-7A | CA_1A-1A-7A |  | FALSE | TRUE¦FALSE | FALSE |  |  | 356e0339-5b7a-4316-91e4-cf2fb3df313e | bee4b741-a205-4e1c-8145-834ed5935029 | TRUE
|  | A.4.3.3.3-3/CA_1A-1A-7A_0 | Supported Bandwidth Combination Set: CA_1A-1A-7A_0 |  | FALSE | TRUE¦FALSE | FALSE |  |  | 7506c538-4f14-461a-9f8a-f9a1191cb560 | 9c98a058-802d-4ca9-83db-ff359c79fb2a | TRUE
|  | A.4.3.3.3-3/CA_1A-1A-7A+1A-7A | Supported CA Bandwidth Class in UL: CA_1A-1A-7A+1A-7A |  | FALSE | TRUE¦FALSE | FALSE |  |  | 8b808c1e-3b6e-4cb6-84b9-3bf1114c8802 | 01d5158e-cabc-4cdf-bf45-0624ea094380 | FALSE
|  | A.4.3.3.3-3/CA_1A-3A | CA_1A-3A |  | FALSE | TRUE¦FALSE | TRUE |  |  | c2138fb1-f666-4ef2-86e7-856f84f09028 | 24a042eb-c5a0-496a-b046-0a7c665764ab | TRUE
|  | A.4.3.3.3-3/CA_1A-3A_0 | Supported Bandwidth Combination Set: CA_1A-3A_0 |  | FALSE | TRUE¦FALSE | TRUE |  |  | e0832bc7-4d30-4bb3-81f5-fdbe53dc20ff | 01915ca7-6e26-4b01-932d-5dad1a3be3a5 | TRUE
|  | A.4.3.3.3-3/CA_1A-3A_1 | Supported Bandwidth Combination Set: CA_1A-3A_1 |  | FALSE | TRUE¦FALSE | TRUE |  |  | dd8a0751-0b8e-4d34-b0fc-5492af36285a | c0180972-4ce5-41d5-8ffb-6949ef12426c | TRUE
|  | A.4.3.3.3-3/CA_1A-3A+1A-3A | Supported CA Bandwidth Class in UL: CA_1A-3A+1A-3A |  | FALSE | TRUE¦FALSE | TRUE |  |  | 16cf572b-3f4c-4002-9311-4ebf1ab97144 | bf7e51f5-cc0f-4587-b9e2-c584f4a43cd4 | FALSE
|  | A.4.3.3.3-3/CA_1A-3C | CA_1A-3C |  | FALSE | TRUE¦FALSE | TRUE |  |  | b2d0b1c9-797d-4564-95c4-95d11c29435c | ee15d1aa-5712-409e-89a9-b4f39124694f | TRUE
|  | A.4.3.3.3-3/CA_1A-3C_0 | Supported Bandwidth Combination Set: CA_1A-3C_0 |  | FALSE | TRUE¦FALSE | FALSE |  |  | 8c08ad1b-3d11-423a-8838-c3f46b42ae5f | 2a6c2948-6083-4f32-b2a7-db66552711c9 | TRUE
|  | A.4.3.3.3-3/CA_1A-3C+1A-3A | Supported CA Bandwidth Class in UL: CA_1A-3C+1A-3A |  | FALSE | TRUE¦FALSE | FALSE |  |  | c421744b-501e-4068-ab4d-829910da91d3 | 0e168013-7c59-4154-bd21-dbdd79b51708 | FALSE
|  | A.4.3.3.3-3/CA_1A-3C+3C | Supported CA Bandwidth Class in UL: CA_1A-3C+3C |  | FALSE | TRUE¦FALSE | FALSE |  |  | 37dda190-88c7-4170-a33d-24a60dc50215 | 895a700c-46db-402f-a197-6592f54384bc | TRUE
|  | A.4.3.3.3-3/CA_1A-5A | CA_1A-5A |  | FALSE | TRUE¦FALSE | TRUE |  |  | bdbcf5e3-7cad-4e5f-8841-c72e74ff902a | 9021bdfe-1320-45e4-ad88-3bab71caadef | TRUE
|  | A.4.3.3.3-3/CA_1A-5A_0 | Supported Bandwidth Combination Set: CA_1A-5A_0 |  | FALSE | TRUE¦FALSE | TRUE |  |  | 09904a9e-e8ea-4dfa-8129-9547d31404cb | 962828b4-ae1c-4241-abd9-d05d01c6ae6c | TRUE
|  | A.4.3.3.3-3/CA_1A-5A_1 | Supported Bandwidth Combination Set: CA_1A-5A_1 |  | FALSE | TRUE¦FALSE | TRUE |  |  | b646fb9c-85e3-4743-be10-853ece9bf52a | 00b54c43-7fab-44ff-a1d7-5b7d379c7fc5 | TRUE
|  | A.4.3.3.3-3/CA_1A-5A+1A-5A | Supported CA Bandwidth Class in UL: CA_1A-5A+1A-5A |  | FALSE | TRUE¦FALSE | TRUE |  |  | afcf8a97-a67d-42c4-a92f-9cb394a8e9c4 | 9143b69e-a394-484e-b51c-72247f636fa2 | FALSE
|  | A.4.3.3.3-3/CA_1A-7A | CA_1A-7A |  | FALSE | TRUE¦FALSE | TRUE |  |  | f20f7c08-72ab-41d4-8898-d688f415fb46 | f68dbfdf-6644-47d8-a197-348f90a4260d | TRUE
|  | A.4.3.3.3-3/CA_1A-7A_0 | Supported Bandwidth Combination Set: CA_1A-7A_0 |  | FALSE | TRUE¦FALSE | TRUE |  |  | 095809cf-f5b8-47bb-9e9c-700f9eea2ee9 | 5bc15c54-0bed-45fd-8915-e16b8b159053 | TRUE
|  | A.4.3.3.3-3/CA_1A-7A_1 | Supported Bandwidth Combination Set: CA_1A-7A_1 |  | FALSE | TRUE¦FALSE | TRUE |  |  | e550b764-01e9-4504-aec0-d494334f9237 | f52a6b6d-8fa8-4704-b562-e40c75891e3a | FALSE
|  | A.4.3.3.3-3/CA_1A-7A+1A-7A | Supported CA Bandwidth Class in UL: CA_1A-7A+1A-7A |  | FALSE | TRUE¦FALSE | TRUE |  |  | 8994d182-6d82-45dc-b621-cbdbf276778d | 59451d77-d4a6-40e9-b14f-e7f3cda17f60 | FALSE
|  | A.4.3.3.3-3/CA_1A-7A-7A | CA_1A-7A-7A |  | FALSE | TRUE¦FALSE | FALSE |  |  | b683d562-eb5c-47ba-b898-fa0b2ab0c56d | cc0363d2-2073-4304-8f19-7f73a6f0828f | TRUE
|  | A.4.3.3.3-3/CA_1A-7A-7A_0 | Supported Bandwidth Combination Set: CA_1A-7A-7A_0 |  | FALSE | TRUE¦FALSE | FALSE |  |  | 329b4f6d-7f29-49f0-bd54-41107dc5e5e2 | ac8892fb-8a2b-44dd-9460-0e9a88056ba3 | TRUE
|  | A.4.3.3.3-3/CA_1A-7A-7A_1 | Supported Bandwidth Combination Set: CA_1A-7A-7A_1 |  | FALSE | TRUE¦FALSE | FALSE |  |  | baa820d9-d8ab-4acc-8787-84d877a593e2 | 47dcddf8-7995-4cc1-a1c3-084bf04c56ce | FALSE
|  | A.4.3.3.3-3/CA_1A-7A-7A+1A-7A | Supported CA Bandwidth Class in UL: CA_1A-7A-7A+1A-7A |  | FALSE | TRUE¦FALSE | FALSE |  |  | b99236e9-66d0-446d-b206-4c56dc3e1ede | 40b83341-7b55-45d6-ae05-521411b2c29d | FALSE
|  | A.4.3.3.3-3/CA_1A-8A | CA_1A-8A |  | FALSE | TRUE¦FALSE | TRUE |  |  | 79073fdb-b36c-45b9-babe-c9df6aa6cb03 | b586ff08-47b7-40de-98cf-6b263d32c0ec | TRUE
|  | A.4.3.3.3-3/CA_1A-8A_0 | Supported Bandwidth Combination Set: CA_1A-8A_0 |  | FALSE | TRUE¦FALSE | TRUE |  |  | 9be32f17-b6a8-4dc8-b500-ad1fb33e2794 | fc330164-7515-44ed-b75c-32950ee8d28c | TRUE
|  | A.4.3.3.3-3/CA_1A-8A_1 | Supported Bandwidth Combination Set: CA_1A-8A_1 |  | FALSE | TRUE¦FALSE | TRUE |  |  | 745536d7-e964-45cf-a387-70b28a712d7a | cff411fb-4664-4888-9317-d1951c982287 | TRUE
|  | A.4.3.3.3-3/CA_1A-8A_2 | Supported Bandwidth Combination Set: CA_1A-8A_2 |  | FALSE | TRUE¦FALSE | TRUE |  |  | 2e6b47f2-cdfb-4df9-978e-266f7e90e0f2 | 41680210-c518-4c69-ad91-2154fb16919d | TRUE
|  | A.4.3.3.3-3/CA_1A-8A+1A-8A | Supported CA Bandwidth Class in UL: CA_1A-8A+1A-8A |  | FALSE | TRUE¦FALSE | TRUE |  |  | 109b53a9-361a-47a9-b834-1b6e21c5e1f8 | 4e2eecf9-35c5-45b9-8f4c-e8e7adfceb19 | TRUE
|  | A.4.3.3.3-3/CA_1A-11A | CA_1A-11A |  | FALSE | TRUE¦FALSE | FALSE |  |  | 4282e6b9-4cfa-4756-bcb5-44ce77d1fb04 | 705b87b3-53f8-4c22-9702-f55126076348 | FALSE
|  | A.4.3.3.3-3/CA_1A-11A_0 | Supported Bandwidth Combination Set: CA_1A-11A_0 |  | FALSE | TRUE¦FALSE | FALSE |  |  | c621bbc1-c9f6-403c-8335-538b5059d55e | d5a421f5-3a56-4670-b813-237833806fb1 | FALSE
|  | A.4.3.3.3-3/CA_1A-11A+1A-11A | Supported CA Bandwidth Class in UL: CA_1A-11A+1A-11A |  | FALSE | TRUE¦FALSE | FALSE |  |  | 63ffa5cf-1711-480f-babe-85fe1a85d49d | a9e637d0-e281-4073-b156-9e28f3052eea | FALSE
|  | A.4.3.3.3-3/CA_1A-18A | CA_1A-18A |  | FALSE | TRUE¦FALSE | TRUE |  |  | 44b360d6-75cb-4cdc-b74c-9a75583cc6c5 | df478446-0dcc-46c3-9e54-742bb7ea86b6 | FALSE
|  | A.4.3.3.3-3/CA_1A-18A_0 | Supported Bandwidth Combination Set: CA_1A-18A_0 |  | FALSE | TRUE¦FALSE | TRUE |  |  | 6bdac399-fed2-43d8-b9d9-39c5e627ca88 | cbb4570e-d273-42ef-a715-665fbeb2fe64 | FALSE
|  | A.4.3.3.3-3/CA_1A-18A_1 | Supported Bandwidth Combination Set: CA_1A-18A_1 |  | FALSE | TRUE¦FALSE | TRUE |  |  | 452d320f-fd63-4599-b44f-ca794427fb23 | 34657635-4798-4fca-a5f6-bd22cd460331 | FALSE
|  | A.4.3.3.3-3/CA_1A-18A+1A-18A | Supported CA Bandwidth Class in UL: CA_1A-18A+1A-18A |  | FALSE | TRUE¦FALSE | TRUE |  |  | b79534a3-4f17-4872-94dd-a6cc47894d4e | 9b98bd68-193a-409e-a9c1-b6688bce5a91 | FALSE
|  | A.4.3.3.3-3/CA_1A-19A | CA_1A-19A |  | FALSE | TRUE¦FALSE | TRUE |  |  | 71bfde76-b32d-4f5a-92db-59b4ba622390 | 3f6307ed-4a74-4043-9bd7-f719ec490ad5 | FALSE
|  | A.4.3.3.3-3/CA_1A-19A_0 | Supported Bandwidth Combination Set: CA_1A-19A_0 |  | FALSE | TRUE¦FALSE | FALSE |  |  | 355f8bb2-7b6c-44f0-891c-275b41144d76 | fef5d3c0-5067-4ef0-a11a-0f484cfa5413 | FALSE
|  | A.4.3.3.3-3/CA_1A-19A+1A-19A | Supported CA Bandwidth Class in UL: CA_1A-19A+1A-19A |  | FALSE | TRUE¦FALSE | FALSE |  |  | 3b3374fb-0c23-432e-9e57-ec38fd9e578a | 226452bd-20fb-433c-83f3-f46dcac2a280 | FALSE
|  | A.4.3.3.3-3/CA_1A-20A | CA_1A-20A |  | FALSE | TRUE¦FALSE | TRUE |  |  | 8e5af4d1-4604-4960-af00-b2022e61a445 | a982b1eb-d218-4e98-bb3f-0f9cccc44b54 | TRUE
|  | A.4.3.3.3-3/CA_1A-20A_0 | Supported Bandwidth Combination Set: CA_1A-20A_0 |  | FALSE | TRUE¦FALSE | FALSE |  |  | 66536623-37a3-4ce1-b565-d710ae56989d | 56213987-0a94-434a-a6f5-0ac4f860a37c | TRUE
|  | A.4.3.3.3-3/CA_1A-21A | CA_1A-21A |  | FALSE | TRUE¦FALSE | TRUE |  |  | b9084ef6-eb72-4f54-b769-a12287d2a426 | e45d5c5c-7f3e-4476-8ee1-5e51ba58e8fa | FALSE
|  | A.4.3.3.3-3/CA_1A-21A_0 | Supported Bandwidth Combination Set: CA_1A-21A_0 |  | FALSE | TRUE¦FALSE | FALSE |  |  | e49df363-95f6-4eef-a39b-4dbb4c3babd6 | 3b2f8151-1b61-4b63-a332-7ab970423269 | FALSE
|  | A.4.3.3.3-3/CA_1A-21A+1A-21A | Supported CA Bandwidth Class in UL: CA_1A-21A+1A-21A |  | FALSE | TRUE¦FALSE | FALSE |  |  | 2f66a25e-82e2-4b48-9d26-ab2e52bdd63c | 95dfd53b-5e7a-468f-90fd-67aae8661210 | FALSE
|  | A.4.3.3.3-3/CA_1A-26A | CA_1A-26A |  | FALSE | TRUE¦FALSE | TRUE |  |  | b131ee36-b019-4091-bd3a-89402f18a540 | ee78c17b-3e74-4fcb-8b50-c55ccfaa7de3 | FALSE
|  | A.4.3.3.3-3/CA_1A-26A_0 | Supported Bandwidth Combination Set: CA_1A-26A_0 |  | FALSE | TRUE¦FALSE | TRUE |  |  | 3166585a-7a82-4300-807d-8bc175e6414b | e9542e4d-75b6-4ffd-87cd-20bbdac4cf9f | FALSE
|  | A.4.3.3.3-3/CA_1A-26A_1 | Supported Bandwidth Combination Set: CA_1A-26A_1 |  | FALSE | TRUE¦FALSE | TRUE |  |  | deb21901-9cbc-4aed-9787-d4490b2fa956 | 3b048f16-75ed-4f1d-9aab-962c290de174 | FALSE
|  | A.4.3.3.3-3/CA_1A-26A+1A-26A | Supported CA Bandwidth Class in UL: CA_1A-26A+1A-26A |  | FALSE | TRUE¦FALSE | TRUE |  |  | 75df65ae-7330-4c97-9c37-7024c4d9fc4e | 284f7d48-a2a9-4ea4-b9ae-93947298f3a1 | FALSE
|  | A.4.3.3.3-3/CA_1A-28A | CA_1A-28A |  | FALSE | TRUE¦FALSE | TRUE |  |  | 8d0a132c-61f7-4234-adee-0f392e676cf2 | 0bfc1b79-0390-43b4-86c3-b5620866b7f4 | TRUE
|  | A.4.3.3.3-3/CA_1A-28A_0 | Supported Bandwidth Combination Set: CA_1A-28A_0 |  | FALSE | TRUE¦FALSE | TRUE |  |  | 45475570-c303-4d8a-86a0-aa315ea00b0e | aca13454-b8b3-4880-bb06-0e7f472b2cd6 | TRUE
|  | A.4.3.3.3-3/CA_1A-28A_1 | Supported Bandwidth Combination Set: CA_1A-28A_1 |  | FALSE | TRUE¦FALSE | TRUE |  |  | 65a4042d-7738-4161-b5dd-8f060e383b22 | a9afb3da-67c5-4403-9d0e-22f5179ca147 | TRUE
|  | A.4.3.3.3-3/CA_1A-28A+1A-28A | Supported CA Bandwidth Class in UL: CA_1A-28A+1A-28A |  | FALSE | TRUE¦FALSE | TRUE |  |  | 88dc49a4-4c2f-4734-bdcc-cead8cb5fc91 | 2e120921-a496-46b9-b42d-cbb894cc97c9 | TRUE
|  | A.4.3.3.3-3/CA_1A-38A | CA_1A-38A |  | FALSE | TRUE¦FALSE | FALSE |  |  | 9e66d896-5326-49ef-a811-1b61f62c11db | ebee67b4-767e-4685-8bd9-1df74a9227c6 | TRUE
|  | A.4.3.3.3-3/CA_1A-38A_0 | Supported Bandwidth Combination Set: CA_1A-38A_0 |  | FALSE | TRUE¦FALSE | FALSE |  |  | c44ce3a8-3b09-4633-8f26-0f8105523f03 | b1879d77-49ce-44aa-85e9-5e3ae0f3130d | TRUE
|  | A.4.3.3.3-3/CA_1A-40A | CA_1A-40A |  | FALSE | TRUE¦FALSE | FALSE |  |  | d52599bb-ccf8-4032-b049-d85acdea6214 | 4c0a7549-4d22-4d4f-9509-e23da3d548b8 | TRUE
|  | A.4.3.3.3-3/CA_1A-40A_0 | Supported Bandwidth Combination Set: CA_1A-40A_0 |  | FALSE | TRUE¦FALSE | FALSE |  |  | 5b0e18b1-aa5f-4a3f-95be-c66277d00dad | 30938ea6-8096-4116-b502-71e7ce3f2cfc | TRUE
|  | A.4.3.3.3-3/CA_1A-41A | CA_1A-41A |  | FALSE | TRUE¦FALSE | TRUE |  |  | 531540cc-0663-4007-a5f9-2dbd4e65b783 | ff62588f-13a3-4f24-bcaa-416748302b71 | TRUE
|  | A.4.3.3.3-3/CA_1A-41A_0 | Supported Bandwidth Combination Set: CA_1A-41A_0 |  | FALSE | TRUE¦FALSE | FALSE |  |  | 4edb80b9-2be6-44b0-b477-153c4d92e809 | 3c444cb1-11fa-4279-9323-d97940a2cd16 | TRUE
|  | A.4.3.3.3-3/CA_1A-41A_1 | Supported Bandwidth Combination Set: CA_1A-41A_1 |  | FALSE | TRUE¦FALSE | FALSE |  |  | 020b5c7a-b145-424a-9144-0035b6c2f399 | e7a26fe9-9fd6-4d71-b9d7-a26fbf4aa8d1 | TRUE
|  | A.4.3.3.3-3/CA_1A-41A+1A-41A | Supported CA Bandwidth Class in UL: CA_1A-41A+1A-41A |  | FALSE | TRUE¦FALSE | FALSE |  |  | ad291e00-1fcb-4bbf-99a6-fbee9e5e6add | 62e06a61-ed13-4e1e-9574-2ed51a02297a | FALSE
|  | A.4.3.3.3-3/CA_1A-41C | CA_1A-41C |  | FALSE | TRUE¦FALSE | TRUE |  |  | 30829acc-7e79-49a3-8af2-91ca2289c28c | 2594f4a7-e418-46f3-bb69-db3ba4880e23 | TRUE
|  | A.4.3.3.3-3/CA_1A-41C_0 | Supported Bandwidth Combination Set: CA_1A-41C_0 |  | FALSE | TRUE¦FALSE | FALSE |  |  | e16b36a0-7178-4923-a4ba-8fc45a852428 | b4388f69-4530-44c4-8b74-3115bd5c0bf6 | TRUE
|  | A.4.3.3.3-3/CA_1A-41C+1A-41A | Supported CA Bandwidth Class in UL: CA_1A-41C+1A-41A |  | FALSE | TRUE¦FALSE | FALSE |  |  | b9970705-1664-40ca-a16d-e6675bff83ae | 9b1b1dbf-ae2f-43d7-813b-6f20438e3562 | FALSE
|  | A.4.3.3.3-3/CA_1A-41C+1A-41C | Supported CA Bandwidth Class in UL: CA_1A-41C+1A-41C |  | FALSE | TRUE¦FALSE | FALSE |  |  | ddbb93f0-eb6c-4aaa-a3f2-769f4d33d438 | 4c96cf09-87aa-42c2-a6fd-6707d9ab1d8d | FALSE
|  | A.4.3.3.3-3/CA_1A-42A | CA_1A-42A |  | FALSE | TRUE¦FALSE | TRUE |  |  | 1a68db76-ed4d-4072-ac23-c114230980e8 | a3ae23a1-87b8-4f5a-9c3b-f21a3dff25e9 | FALSE
|  | A.4.3.3.3-3/CA_1A-42A_0 | Supported Bandwidth Combination Set: CA_1A-42A_0 |  | FALSE | TRUE¦FALSE | FALSE |  |  | cf5870ff-f437-4442-be0a-02ebc14f702a | 288758a6-d114-4fa4-aa43-b56594007630 | FALSE
|  | A.4.3.3.3-3/CA_1A-42A+1A-42A | Supported CA Bandwidth Class in UL: CA_1A-42A+1A-42A |  | FALSE | TRUE¦FALSE | FALSE |  |  | 0e26de68-dbe2-4143-a421-f0a8fbcda8ce | 36bf7f5f-b401-4037-b1bd-f82ece035327 | FALSE
|  | A.4.3.3.3-3/CA_1A-42C | CA_1A-42C |  | FALSE | TRUE¦FALSE | FALSE |  |  | af76f8c7-602b-4ef4-a315-09639977bf47 | bf51df6e-337e-4e2e-baa6-afdfab12cc13 | FALSE
|  | A.4.3.3.3-3/CA_1A-42C_0 | Supported Bandwidth Combination Set: CA_1A-42C_0 |  | FALSE | TRUE¦FALSE | FALSE |  |  | 3293c92a-95d9-45c6-89a7-c3287a7e5778 | bfaf87cf-9f4d-46b7-a172-96cc61b13c3c | FALSE
|  | A.4.3.3.3-3/CA_1A-42C+1A-42A | Supported CA Bandwidth Class in UL: CA_1A-42C+1A-42A |  | FALSE | TRUE¦FALSE | FALSE |  |  | 49c9bfd7-f1da-4d8b-98c6-46572a5ff7c4 | 17c4c49a-8feb-424a-8d55-5ad024c96d3a | FALSE
|  | A.4.3.3.3-3/CA_1A-42C+1A-42C | Supported CA Bandwidth Class in UL: CA_1A-42C+1A-42C |  | FALSE | TRUE¦FALSE | FALSE |  |  | 35855050-db2b-4a00-af8b-a9280065c29a | c1aa3068-0a42-402c-8e17-2e5d2b4276d3 | FALSE
|  | A.4.3.3.3-3/CA_1A-42C+42C | Supported CA Bandwidth Class in UL: CA_1A-42C+42C |  | FALSE | TRUE¦FALSE | FALSE |  |  | 5c331ac3-4185-4060-b088-aa94b1d44fe0 | 438bda93-5bd2-4961-9652-2ccb51a8c926 | FALSE
|  | A.4.3.3.3-3/CA_1A-46A | CA_1A-46A |  | FALSE | TRUE¦FALSE | FALSE |  |  | 98710b58-d319-4d69-9722-4be03d12cce4 | ec244ed3-ad6b-4add-beb6-9b2137262185 | FALSE
|  | A.4.3.3.3-3/CA_1A-46A_0 | Supported Bandwidth Combination Set: CA_1A-46A_0 |  | FALSE | TRUE¦FALSE | FALSE |  |  | b7c9f1c4-69b1-45a3-bef4-1aa3aa274a6a | 18bcabe6-2db6-47fa-bbd4-30cbcce0f5b6 | FALSE
|  | A.4.3.3.3-3/CA_1A-46A_1 | Supported Bandwidth Combination Set: CA_1A-46A_1 |  | FALSE | TRUE¦FALSE | FALSE |  |  | 9d1a739d-6e38-4c0a-b6b4-8cf17c32b450 | 67a38444-12fb-4911-9c8e-945c7e1ca116 | FALSE
|  | A.4.3.3.3-3/CA_1A-46C | CA_1A-46C |  | FALSE | TRUE¦FALSE | TRUE |  |  | 42a154c7-6bb9-4faa-b2b2-3f3ae3a23067 | 09b39d5c-344a-46e8-8845-b891cc717180 | FALSE
|  | A.4.3.3.3-3/CA_1A-46C_0 | Supported Bandwidth Combination Set: CA_1A-46C_0 |  | FALSE | TRUE¦FALSE | FALSE |  |  | 00768582-ffb0-43dc-9ead-0bafeacd8ce5 | 8182f0cd-ef31-4a7f-8586-546ca7e627ef | FALSE
|  | A.4.3.3.3-3/CA_1A-46C_1 | Supported Bandwidth Combination Set: CA_1A-46C_1 |  | FALSE | TRUE¦FALSE | FALSE |  |  | 3538b027-7410-4b53-a2a4-504155b098a2 | 1e4c4ec6-118f-407c-9818-25bd2e74a0ec | FALSE
|  | A.4.3.3.3-3/CA_1A-46D | CA_1A-46D |  | FALSE | TRUE¦FALSE | FALSE |  |  | 1b4159b9-c315-43d2-ae02-a8e97f0ff954 | bb366571-9914-484b-8a56-0fb66563321e | FALSE
|  | A.4.3.3.3-3/CA_1A-46D_0 | Supported Bandwidth Combination Set: CA_1A-46D_0 |  | FALSE | TRUE¦FALSE | FALSE |  |  | 701558a6-a592-4087-83ab-caf8ada4605a | f4c2acfc-e34c-45c6-b72d-f179d359087d | FALSE
|  | A.4.3.3.3-3/CA_1A-46D_1 | Supported Bandwidth Combination Set: CA_1A-46D_1 |  | FALSE | TRUE¦FALSE | FALSE |  |  | 6cb100f0-f8f9-4070-82d3-6dfa30d55101 | 11da7dc0-e51a-4d53-8c7b-3f85a1f8841c | FALSE
|  | A.4.3.3.3-3/CA_1A-46E | CA_1A-46E |  | FALSE | TRUE¦FALSE | FALSE |  |  | 795900dd-9d3e-483a-a19c-0cf50cacf63a | 8ef3848f-08d3-4ea7-ab17-2b08c6f2a1f3 | FALSE
|  | A.4.3.3.3-3/CA_1A-46E_0 | Supported Bandwidth Combination Set: CA_1A-46E_0 |  | FALSE | TRUE¦FALSE | FALSE |  |  | aeadd854-324f-4b52-9778-af2adff7e8ac | 5321a365-a5c4-40b9-a502-69c2c0f6cea0 | FALSE
|  | A.4.3.3.3-3/CA_1A-46E_1 | Supported Bandwidth Combination Set: CA_1A-46E_1 |  | FALSE | TRUE¦FALSE | FALSE |  |  | 07eb1a8e-60bf-49af-a95f-49e6c1537c66 | e9326077-9d08-4254-aecb-28695ba6b106 | FALSE
|  | A.4.3.3.3-3/CA_1C-3A | CA_1C-3A |  | FALSE | TRUE¦FALSE | FALSE |  |  | 3147e4d4-4f97-4ec0-9ff2-8bae25b1e03a | 83f1ecd1-18bf-421d-9264-8975fc6eca96 | TRUE
|  | A.4.3.3.3-3/CA_1C-3A_0 | Supported Bandwidth Combination Set: CA_1C-3A_0 |  | FALSE | TRUE¦FALSE | FALSE |  |  | 27353e43-75b4-402d-99db-e37045b8233b | 0073ed5b-f808-4a92-b356-2c6abbe83666 | TRUE
|  | A.4.3.3.3-3/CA_2A-2A-4A | CA_2A-2A-4A |  | FALSE | TRUE¦FALSE | TRUE |  |  | ff63e8b2-e60c-49d5-bfbc-994b859cb151 | b12505f5-22c5-4259-9068-4e4df499238b | TRUE
|  | A.4.3.3.3-3/CA_2A-2A-4A_0 | Supported Bandwidth Combination Set: CA_2A-2A-4A_0 |  | FALSE | TRUE¦FALSE | FALSE |  |  | a98fd19d-7c3f-4c61-8923-ae73b6ef234e | 63c9af31-9660-4890-beed-6a0920ef16cf | TRUE
|  | A.4.3.3.3-3/CA_2A-2A-4A-4A | CA_2A-2A-4A-4A |  | FALSE | TRUE¦FALSE | TRUE |  |  | 12c97c49-93d5-4beb-a7ed-77283177d5bb | c69c2cb5-e8ef-4b6a-99b1-58575078b1a5 | TRUE
|  | A.4.3.3.3-3/CA_2A-2A-4A-4A_0 | Supported Bandwidth Combination Set: CA_2A-2A-4A-4A_0 |  | FALSE | TRUE¦FALSE | FALSE |  |  | d17695eb-a502-4c44-926f-3a7390f6fbf2 | f9cbe924-7967-416e-b931-6ce53260a3ca | TRUE
|  | A.4.3.3.3-3/CA_2A-2A-5A | CA_2A-2A-5A |  | FALSE | TRUE¦FALSE | TRUE |  |  | d79b6d74-31fc-4222-bc71-093d944592a1 | 31307fd5-fc0e-468a-aefd-da4659da0d3c | TRUE
|  | A.4.3.3.3-3/CA_2A-2A-5A_0 | Supported Bandwidth Combination Set: CA_2A-2A-5A_0 |  | FALSE | TRUE¦FALSE | FALSE |  |  | 4e8b4ac5-9ff3-4c7b-850a-bef7bd2e2406 | 14d2447a-fb2f-4699-979c-17d7210fa0ff | TRUE
|  | A.4.3.3.3-3/CA_2A-2A-7A | CA_2A-2A-7A |  | FALSE | TRUE¦FALSE | FALSE |  |  | 33619390-b2a1-4f32-a76e-63c014168ebe | 9316a4fb-0680-4bfc-8c8a-4251a0a97e3d | FALSE
|  | A.4.3.3.3-3/CA_2A-2A-7A_0 | Supported Bandwidth Combination Set: CA_2A-2A-7A_0 |  | FALSE | TRUE¦FALSE | FALSE |  |  | 737a8e31-f5c4-4c4a-8b19-ed4f87dbb197 | 911a9b2f-773e-46e8-b37b-2f8191e0a20e | FALSE
|  | A.4.3.3.3-3/CA_2A-2A-12A | CA_2A-2A-12A |  | FALSE | TRUE¦FALSE | TRUE |  |  | c8f833df-ecb1-449f-87ff-6728a4566c85 | 06b5a115-0d8b-4150-83eb-5b5fe5417383 | TRUE
|  | A.4.3.3.3-3/CA_2A-2A-12A_0 | Supported Bandwidth Combination Set: CA_2A-2A-12A_0 |  | FALSE | TRUE¦FALSE | FALSE |  |  | a7ff0e7c-b067-43c9-937d-ef95f84f79e8 | ff47da09-140a-4682-97f7-59504475bdfe | TRUE
|  | A.4.3.3.3-3/CA_2A-2A-12B | CA_2A-2A-12B |  | FALSE | TRUE¦FALSE | FALSE |  |  | aa324795-0040-413e-b74c-46b2d39afd50 | c065a35a-a397-49da-b523-103d12b7c775 | FALSE
|  | A.4.3.3.3-3/CA_2A-2A-12B_0 | Supported Bandwidth Combination Set: CA_2A-2A-12B_0 |  | FALSE | TRUE¦FALSE | FALSE |  |  | a1f5e330-6c98-4898-83de-272ed6ecb0fb | 13c9a8cb-9c4d-42c1-85a1-92f46aa8af04 | FALSE
|  | A.4.3.3.3-3/CA_2A-2A-13A | CA_2A-2A-13A |  | FALSE | TRUE¦FALSE | TRUE |  |  | eb541753-ee8a-4720-b329-1687172ab8d1 | 0de4f41e-e13b-4477-bd47-a715c469a316 | TRUE
|  | A.4.3.3.3-3/CA_2A-2A-13A_0 | Supported Bandwidth Combination Set: CA_2A-2A-13A_0 |  | FALSE | TRUE¦FALSE | FALSE |  |  | 689f2bc7-ccc0-4c11-9b05-69c9586877c0 | 8c1547ba-5a7e-4ce0-aef8-56327a1f114c | TRUE
|  | A.4.3.3.3-3/CA_2A-2A-13A_1 | Supported Bandwidth Combination Set: CA_2A-2A-13A_1 |  | FALSE | TRUE¦FALSE | FALSE |  |  | 3a701c71-b23e-4ff8-bbb3-eeec52a8654c | a8a4d86c-db4f-4862-9c39-101f0828267a | FALSE
|  | A.4.3.3.3-3/CA_2A-2A-13A+2A-13A | Supported CA Bandwidth Class in UL: CA_2A-2A-13A+2A-13A |  | FALSE | TRUE¦FALSE | FALSE |  |  | 60d53d94-856f-4576-b86d-4673ef740bbd | 9b7cefdf-ad18-449e-90b5-92e91cd92b33 | FALSE
|  | A.4.3.3.3-3/CA_2A-2A-14A | CA_2A-2A-14A |  | FALSE | TRUE¦FALSE | TRUE |  |  | bf2b7b4f-3b35-4eb9-b2ef-d5a5893e6aa1 | 6c2fb582-907a-47a2-8f9d-0b391fe2b13a | FALSE
|  | A.4.3.3.3-3/CA_2A-2A-14A_0 | Supported Bandwidth Combination Set: CA_2A-2A-14A_0 |  | FALSE | TRUE¦FALSE | FALSE |  |  | a9fa8ba6-47f4-4c45-8d5c-94a30572eb7d | f8f9b15d-7f4a-43bf-90b3-4ebf3969caec | FALSE
|  | A.4.3.3.3-3/CA_2A-2A-29A | CA_2A-2A-29A |  | FALSE | TRUE¦FALSE | FALSE |  |  | a6f666cf-64b5-49c1-90c2-2b9674d43c07 | 18f29db8-d79a-43cd-9bdc-1a06b03da2b2 | FALSE
|  | A.4.3.3.3-3/CA_2A-2A-29A_0 | Supported Bandwidth Combination Set: CA_2A-2A-29A_0 |  | FALSE | TRUE¦FALSE | FALSE |  |  | 2cb2f33b-a17b-4c09-a1ba-3038856d2784 | 8466a837-d85b-4ca7-8248-03bd43b7d408 | FALSE
|  | A.4.3.3.3-3/CA_2A-2A-30A | CA_2A-2A-30A |  | FALSE | TRUE¦FALSE | TRUE |  |  | 38271adb-27f5-4431-afc5-457de5416442 | 84971095-ec88-4bf8-8884-e3f0b63228f1 | FALSE
|  | A.4.3.3.3-3/CA_2A-2A-30A_0 | Supported Bandwidth Combination Set: CA_2A-2A-30A_0 |  | FALSE | TRUE¦FALSE | FALSE |  |  | 9655ba46-7b90-4597-acba-f815d2f9b230 | 4b9ef310-fc08-4839-a4f4-842f5ad6ad85 | FALSE
|  | A.4.3.3.3-3/CA_2A-2A-46D | CA_2A-2A-46D |  | FALSE | TRUE¦FALSE | TRUE |  |  | 8e82a69b-cea0-468a-8b22-23d9f984fc7a | d0d65848-cc33-4564-b3a8-aa798138ea00 | FALSE
|  | A.4.3.3.3-3/CA_2A-2A-46D_0 | Supported Bandwidth Combination Set: CA_2A-2A-46D_0 |  | FALSE | TRUE¦FALSE | FALSE |  |  | 1c3c73db-061c-413a-a83a-494b7ddcd241 | 17331745-e0bb-48c1-a6a7-f666ce2d2413 | FALSE
|  | A.4.3.3.3-3/CA_2A-2A-66A | CA_2A-2A-66A |  | FALSE | TRUE¦FALSE | TRUE |  |  | 0725e24f-8f1f-40b4-8492-3e83ed101637 | c4ca5b14-bc52-41c8-934b-b1a6a288f75a | TRUE
|  | A.4.3.3.3-3/CA_2A-2A-66A_0 | Supported Bandwidth Combination Set: CA_2A-2A-66A_0 |  | FALSE | TRUE¦FALSE | FALSE |  |  | 9a897021-e151-4efe-bf7c-43b6ee456a14 | af7474f5-5b41-496b-baf0-e23ba2227079 | TRUE
|  | A.4.3.3.3-3/CA_2A-2A-66A-66A | CA_2A-2A-66A-66A |  | FALSE | TRUE¦FALSE | TRUE |  |  | 2fa25840-b869-4d84-ae0d-bf084a1da985 | 9f62d7c6-25e8-4cd4-8ac5-19712afdea53 | TRUE
|  | A.4.3.3.3-3/CA_2A-2A-66A-66A_0 | Supported Bandwidth Combination Set: CA_2A-2A-66A-66A_0 |  | FALSE | TRUE¦FALSE | FALSE |  |  | 6ef98573-359b-49cc-a195-4306b9e324e6 | ea2125ef-842f-47f8-9722-0a17e53f0a6d | TRUE
|  | A.4.3.3.3-3/CA_2A-2A-71A | CA_2A-2A-71A |  | FALSE | TRUE¦FALSE | FALSE |  |  | 3839ad81-beba-4a78-874d-31fd3c7d0ad4 | 02e8e916-8bd9-4827-809b-b63587490402 | FALSE
|  | A.4.3.3.3-3/CA_2A-2A-71A_0 | Supported Bandwidth Combination Set: CA_2A-2A-71A_0 |  | FALSE | TRUE¦FALSE | FALSE |  |  | ab7bb9e7-2332-4cdc-a6c9-e6c12916bd1a | f82b97cc-a24d-4ada-973d-8792845f57af | FALSE
|  | A.4.3.3.3-3/CA_2A-4A | CA_2A-4A |  | FALSE | TRUE¦FALSE | TRUE |  |  | efb8602c-b144-49f3-bc34-9f23c73a0a38 | 5e39c288-2f5d-4d89-ba8b-7150e9e7e7c5 | TRUE
|  | A.4.3.3.3-3/CA_2A-4A_0 | Supported Bandwidth Combination Set: CA_2A-4A_0 |  | FALSE | TRUE¦FALSE | TRUE |  |  | 3d570569-d17d-4042-8683-76bf3e5a6302 | 8f68b576-e2e9-47e4-b80d-e46f376edef1 | TRUE
|  | A.4.3.3.3-3/CA_2A-4A_1 | Supported Bandwidth Combination Set: CA_2A-4A_1 |  | FALSE | TRUE¦FALSE | TRUE |  |  | c3d0375a-9a1c-4d83-8142-51ad3183a6f7 | 83ec32f8-9601-4234-a002-d14b51322a02 | TRUE
|  | A.4.3.3.3-3/CA_2A-4A_2 | Supported Bandwidth Combination Set: CA_2A-4A_2 |  | FALSE | TRUE¦FALSE | TRUE |  |  | c6f1e03c-0dbf-4e2d-8680-fcf0ab733532 | b7146b4d-de3b-435f-a4d8-09fc568dcbb1 | TRUE
|  | A.4.3.3.3-3/CA_2A-4A+2A-4A | Supported CA Bandwidth Class in UL: CA_2A-4A+2A-4A |  | FALSE | TRUE¦FALSE | TRUE |  |  | be442277-84c0-4bb5-bf4e-157466e7a6c4 | 14c6f8c8-2cbc-48b2-a763-af08e925b777 | FALSE
|  | A.4.3.3.3-3/CA_2A-4A-4A | CA_2A-4A-4A |  | FALSE | TRUE¦FALSE | TRUE |  |  | 095855b9-349a-4eb7-a61f-62e8563d35b4 | 786fdb42-fe81-40d1-b7d7-16fc04c40537 | TRUE
|  | A.4.3.3.3-3/CA_2A-4A-4A_0 | Supported Bandwidth Combination Set: CA_2A-4A-4A_0 |  | FALSE | TRUE¦FALSE | FALSE |  |  | 8bd92e8a-4f2d-453f-8859-cf44cec144ba | 6c6980ed-d919-4376-be3c-675a66edb7f4 | TRUE
|  | A.4.3.3.3-3/CA_2A-5A | CA_2A-5A |  | FALSE | TRUE¦FALSE | TRUE |  |  | 665fe29b-118e-4739-b61c-7ada9f574914 | add88d06-3ad7-4a92-8395-e6f46e1b81ef | TRUE
|  | A.4.3.3.3-3/CA_2A-5A_0 | Supported Bandwidth Combination Set: CA_2A-5A_0 |  | FALSE | TRUE¦FALSE | TRUE |  |  | 74d26ae7-aae5-41eb-a727-da5d68377d41 | f65db3e4-0846-432d-853a-2a5007f30683 | TRUE
|  | A.4.3.3.3-3/CA_2A-5A_1 | Supported Bandwidth Combination Set: CA_2A-5A_1 |  | FALSE | TRUE¦FALSE | TRUE |  |  | d80be85a-d657-41ec-96f2-f4d51d9fc86d | e721e371-9408-4d93-8156-f3187ed26b38 | TRUE
|  | A.4.3.3.3-3/CA_2A-5A+2A-5A | Supported CA Bandwidth Class in UL: CA_2A-5A+2A-5A |  | FALSE | TRUE¦FALSE | TRUE |  |  | 370dd14f-4d8c-4233-9d06-46588816d81d | 386d0dae-2bf6-48be-8894-52d83ffcfa12 | FALSE
|  | A.4.3.3.3-3/CA_2A-5B | CA_2A-5B |  | FALSE | TRUE¦FALSE | FALSE |  |  | fe83005e-308c-49a0-af3c-79c7bbbeda56 | 175e6999-c6ef-42b9-93f7-444f13d9fc71 | TRUE
|  | A.4.3.3.3-3/CA_2A-5B_0 | Supported Bandwidth Combination Set: CA_2A-5B_0 |  | FALSE | TRUE¦FALSE | FALSE |  |  | a9100eae-8f7b-4e10-9a5c-2a95a16d4017 | 69a673ef-09bd-4cd2-931e-7e1bb6b1be23 | TRUE
|  | A.4.3.3.3-3/CA_2A-5B+2A-5A | Supported CA Bandwidth Class in UL: CA_2A-5B+2A-5A |  | FALSE | TRUE¦FALSE | FALSE |  |  | 8ccbd151-db18-4e46-8cfc-49ac2220e028 | 16dda55d-b742-4bb3-9e99-ba24035f586e | FALSE
|  | A.4.3.3.3-3/CA_2A-7A | CA_2A-7A |  | FALSE | TRUE¦FALSE | FALSE |  |  | 45ef2274-370e-493b-bbb6-6cb66e945535 | 957fadcf-99d7-4e1d-af08-54079ffd3221 | TRUE
|  | A.4.3.3.3-3/CA_2A-7A_0 | Supported Bandwidth Combination Set: CA_2A-7A_0 |  | FALSE | TRUE¦FALSE | FALSE |  |  | 77a9d722-7380-4d56-8308-5328a43f9d92 | 95919033-406d-411e-abff-58b5ed33a6a3 | TRUE
|  | A.4.3.3.3-3/CA_2A-7A+2A-7A | Supported CA Bandwidth Class in UL: CA_2A-7A+2A-7A |  | FALSE | TRUE¦FALSE | FALSE |  |  | a8bdcb6c-5a8d-43d9-ac29-5b6fc6420c47 | 68b3c608-cc89-430e-8535-1e25cf2fc9c3 | FALSE
|  | A.4.3.3.3-3/CA_2A-7A-7A | CA_2A-7A-7A |  | FALSE | TRUE¦FALSE | TRUE |  |  | e9c4e945-fd4c-4b22-a67b-8d5bacc69ea6 | 8407a9d5-71c5-4fda-886f-caf0842320d5 | TRUE
|  | A.4.3.3.3-3/CA_2A-7A-7A_0 | Supported Bandwidth Combination Set: CA_2A-7A-7A_0 |  | FALSE | TRUE¦FALSE | FALSE |  |  | cab59467-a7fb-4b01-8100-d863fba97fa9 | 5205b8d6-59a8-43da-9709-f1932c8cedb6 | TRUE
|  | A.4.3.3.3-3/CA_2A-7C | CA_2A-7C |  | FALSE | TRUE¦FALSE | TRUE |  |  | 5dbcc65a-2a7a-43aa-a4fd-589280443fdc | 86f1a464-2145-4ae5-b8e1-e86a6eec7fbf | TRUE
|  | A.4.3.3.3-3/CA_2A-7C_0 | Supported Bandwidth Combination Set: CA_2A-7C_0 |  | FALSE | TRUE¦FALSE | FALSE |  |  | 72504639-6288-4cec-b8e5-73e6f5eabb1e | e2e28bdd-fe31-4138-b2c4-609c18a78353 | TRUE
|  | A.4.3.3.3-3/CA_2A-12A | CA_2A-12A |  | FALSE | TRUE¦FALSE | TRUE |  |  | 768292d1-e1af-443b-a29f-43acce17a6b0 | 2fdcae45-3a87-4b18-86dd-82c96760cab8 | TRUE
|  | A.4.3.3.3-3/CA_2A-12A_0 | Supported Bandwidth Combination Set: CA_2A-12A_0 |  | FALSE | TRUE¦FALSE | TRUE |  |  | b0b5e741-4672-421f-a888-6bcfdebb5701 | 6d0b49dc-077f-4077-8799-45d2b231fada | TRUE
|  | A.4.3.3.3-3/CA_2A-12A_1 | Supported Bandwidth Combination Set: CA_2A-12A_1 |  | FALSE | TRUE¦FALSE | TRUE |  |  | d2775142-965f-4768-b71b-2d5829c0699e | 2483148e-667c-4f67-88cb-bb3967070ac7 | FALSE
|  | A.4.3.3.3-3/CA_2A-12A_2 | Supported Bandwidth Combination Set: CA_2A-12A_2 |  | FALSE | TRUE¦FALSE | TRUE |  |  | 902c97dd-c5a6-463f-a9b6-6f94bbbe50da | 87ca1ee4-4f93-483f-8f90-23be317648f1 | FALSE
|  | A.4.3.3.3-3/CA_2A-12A+2A-12A | Supported CA Bandwidth Class in UL: CA_2A-12A+2A-12A |  | FALSE | TRUE¦FALSE | TRUE |  |  | 36d5898b-355a-4d47-b67d-b5e1bc5465ab | 43328d90-6518-4798-a262-8d9de87b0009 | FALSE
|  | A.4.3.3.3-3/CA_2A-12B | CA_2A-12B |  | FALSE | TRUE¦FALSE | FALSE |  |  | 6a21d765-af2b-4572-b246-e916eb92dd28 | c1a87a7e-04b9-48ed-b9cc-61d12717a86a | FALSE
|  | A.4.3.3.3-3/CA_2A-12B_0 | Supported Bandwidth Combination Set: CA_2A-12B_0 |  | FALSE | TRUE¦FALSE | FALSE |  |  | 69a75d85-0c3c-4fc1-94da-24ce2f0ef1d3 | 5120399a-ca81-4e73-a1f8-d81a9a8deb3c | FALSE
|  | A.4.3.3.3-3/CA_2A-12B+2A-12A | Supported CA Bandwidth Class in UL: CA_2A-12B+2A-12A |  | FALSE | TRUE¦FALSE | FALSE |  |  | 6576af57-eded-451f-927a-0dbdca702ca7 | 62c16afc-14ca-4977-b68f-bc0c9c743395 | FALSE
|  | A.4.3.3.3-3/CA_2A-13A | CA_2A-13A |  | FALSE | TRUE¦FALSE | TRUE |  |  | 4a1259e3-c64f-403c-8370-8048131e50b2 | 0b74b1ec-ee11-482a-8dd4-9507a4d45905 | TRUE
|  | A.4.3.3.3-3/CA_2A-13A_0 | Supported Bandwidth Combination Set: CA_2A-13A_0 |  | FALSE | TRUE¦FALSE | TRUE |  |  | 2fe60f41-e648-450d-8823-b025a0172066 | 3f288795-0353-4c96-8577-93d63c2d417c | TRUE
|  | A.4.3.3.3-3/CA_2A-13A_1 | Supported Bandwidth Combination Set: CA_2A-13A_1 |  | FALSE | TRUE¦FALSE | TRUE |  |  | a43f6db4-95b1-4d2c-8927-3d62b735ee35 | 408386b4-e4ec-40f5-a6ee-2f3369b183f3 | TRUE
|  | A.4.3.3.3-3/CA_2A-13A_2 | Supported Bandwidth Combination Set: CA_2A-13A_2 |  | FALSE | TRUE¦FALSE | TRUE |  |  | f170996f-d789-4879-8bf5-e7760267fcb1 | aff70f64-a627-4591-a99f-3afdf90b67e6 | TRUE
|  | A.4.3.3.3-3/CA_2A-13A+2A-13A | Supported CA Bandwidth Class in UL: CA_2A-13A+2A-13A |  | FALSE | TRUE¦FALSE | TRUE |  |  | e7aed92e-9d10-4ffb-9059-ba9c20f9a63a | c6d6d8e9-961a-4081-ad14-bf31de6d6526 | FALSE
|  | A.4.3.3.3-3/CA_2A-14A | CA_2A-14A |  | FALSE | TRUE¦FALSE | TRUE |  |  | f805355e-61fc-4272-b4b9-d298cc0f8fe2 | 3cf372d8-33a0-427e-b71d-20555f960e41 | FALSE
|  | A.4.3.3.3-3/CA_2A-14A_0 | Supported Bandwidth Combination Set: CA_2A-14A_0 |  | FALSE | TRUE¦FALSE | FALSE |  |  | 01e51c77-ccb9-461f-9014-adcc5082e1c9 | d989e6ed-2272-4b0a-88c9-e75e7e817533 | FALSE
|  | A.4.3.3.3-3/CA_2A-14A+2A-14A | Supported CA Bandwidth Class in UL: CA_2A-14A+2A-14A |  | FALSE | TRUE¦FALSE | FALSE |  |  | 29a33994-e890-48fa-9955-465f242de2ef | c2c0889b-55f2-4cd1-959b-13d0a89b5604 | FALSE
|  | A.4.3.3.3-3/CA_2A-17A | CA_2A-17A |  | FALSE | TRUE¦FALSE | TRUE |  |  | 80fd3b43-a184-4b7d-9151-d84145891fc5 | 67245c52-1eef-4ca1-8ea4-84190aa297ce | FALSE
|  | A.4.3.3.3-3/CA_2A-17A_0 | Supported Bandwidth Combination Set: CA_2A-17A_0 |  | FALSE | TRUE¦FALSE | FALSE |  |  | e36cc674-9a5b-402a-b126-8ce3540a1108 | 8bca6b2a-167d-4813-b172-b895cef667b9 | FALSE
|  | A.4.3.3.3-3/CA_2A-28A | CA_2A-28A |  | FALSE | TRUE¦FALSE | FALSE |  |  | 268b28bc-3051-4eba-ab59-132c5b8d9903 | 0c953c7a-53c3-4c96-8a34-2e4d5446fe2f | TRUE
|  | A.4.3.3.3-3/CA_2A-28A_0 | Supported Bandwidth Combination Set: CA_2A-28A_0 |  | FALSE | TRUE¦FALSE | FALSE |  |  | 716721f5-2dc8-4a25-8460-4bd8009e9b29 | a37c603d-4ac8-4a09-b3d6-85e95ac5e9b3 | TRUE
|  | A.4.3.3.3-3/CA_2A-29A | CA_2A-29A |  | FALSE | TRUE¦FALSE | TRUE |  |  | 5111e2bc-8ff8-4e2c-9f5a-a3676d5ec419 | b5f511dc-92cb-4adc-9cce-2e3f624977de | FALSE
|  | A.4.3.3.3-3/CA_2A-29A_0 | Supported Bandwidth Combination Set: CA_2A-29A_0 |  | FALSE | TRUE¦FALSE | FALSE |  |  | a9099379-871d-4d18-a3b3-7296a66b9af6 | 7b0539e4-33d5-4193-8956-44ef30cd63b6 | FALSE
|  | A.4.3.3.3-3/CA_2A-29A_1 | Supported Bandwidth Combination Set: CA_2A-29A_1 |  | FALSE | TRUE¦FALSE | FALSE |  |  | 5521df82-9e7f-4ba7-aacc-86442515b7b6 | 0077a899-6015-4e9c-960c-aa8ccca60d9e | FALSE
|  | A.4.3.3.3-3/CA_2A-29A_2 | Supported Bandwidth Combination Set: CA_2A-29A_2 |  | FALSE | TRUE¦FALSE | FALSE |  |  | a03f3bff-815c-46bc-b45a-09af061de2cb | 7c448b78-0681-46d7-8cb8-fd4dcb67202e | FALSE
|  | A.4.3.3.3-3/CA_2A-30A | CA_2A-30A |  | FALSE | TRUE¦FALSE | TRUE |  |  | da1fed2e-1d80-4310-8424-c2f80e25434f | a57898b5-b19e-4bfc-94c1-9c962b59b007 | FALSE
|  | A.4.3.3.3-3/CA_2A-30A_0 | Supported Bandwidth Combination Set: CA_2A-30A_0 |  | FALSE | TRUE¦FALSE | FALSE |  |  | 9b6ddb97-9811-4e56-bb5d-903f104f297b | cd54e6e8-fe5f-46e9-870b-144d3b810a93 | FALSE
|  | A.4.3.3.3-3/CA_2A-30A+2A-30A | Supported CA Bandwidth Class in UL: CA_2A-30A+2A-30A |  | FALSE | TRUE¦FALSE | FALSE |  |  | 40fc0f2a-7d77-48e2-9e2e-67ccbcb0d994 | 211074cc-84db-48c1-88b1-a77eb0005f3e | FALSE
|  | A.4.3.3.3-3/CA_2A-46A | CA_2A-46A |  | FALSE | TRUE¦FALSE | TRUE |  |  | c77be276-818d-4279-9688-1c2ebec2db02 | a59b391b-2097-4093-81d6-71bcb815b642 | FALSE
|  | A.4.3.3.3-3/CA_2A-46A_0 | Supported Bandwidth Combination Set: CA_2A-46A_0 |  | FALSE | TRUE¦FALSE | FALSE |  |  | 8a626a0b-3383-4077-ac7a-2b07f7ab5ba2 | b3dd70ca-5fc4-449d-a78f-0010bb751d14 | FALSE
|  | A.4.3.3.3-3/CA_2A-46A+2A-46A | Supported CA Bandwidth Class in UL: CA_2A-46A+2A-46A |  | FALSE | TRUE¦FALSE | FALSE |  |  | 660d1044-4be7-465b-a7ae-bce0349ceba8 | 836ace30-a09d-47d9-a2ce-b233643b105b | FALSE
|  | A.4.3.3.3-3/CA_2A-46A-46A | CA_2A-46A-46A |  | FALSE | TRUE¦FALSE | TRUE |  |  | d14dfe39-d7a8-4d97-b46e-42d6c0d31c7e | 5cea8c32-92c8-430c-9867-29ba26ddd27d | FALSE
|  | A.4.3.3.3-3/CA_2A-46A-46A_0 | Supported Bandwidth Combination Set: CA_2A-46A-46A_0 |  | FALSE | TRUE¦FALSE | FALSE |  |  | c2a1f5ef-c8d7-4b7a-b925-796521f06023 | e52d3b49-c779-47a4-9a7f-286a1a780982 | FALSE
|  | A.4.3.3.3-3/CA_2A-46A-46C | CA_2A-46A-46C |  | FALSE | TRUE¦FALSE | TRUE |  |  | b6a2f2ab-9fd5-4ade-b91c-57c4cc8696d0 | 15dca707-fa4a-4283-b516-8f8972144569 | FALSE
|  | A.4.3.3.3-3/CA_2A-46A-46C_0 | Supported Bandwidth Combination Set: CA_2A-46A-46C_0 |  | FALSE | TRUE¦FALSE | FALSE |  |  | 633dba02-da0a-47b0-a410-663353c96a52 | d83d0f6a-0977-4697-9b5d-682bdc2bd32b | FALSE
|  | A.4.3.3.3-3/CA_2A-46A-46D | CA_2A-46A-46D |  | FALSE | TRUE¦FALSE | TRUE |  |  | 83b3dc13-655c-4d23-ac79-885d54b3ede0 | 068261c4-7171-4b25-882c-f231536ee257 | FALSE
|  | A.4.3.3.3-3/CA_2A-46A-46D_0 | Supported Bandwidth Combination Set: CA_2A-46A-46D_0 |  | FALSE | TRUE¦FALSE | FALSE |  |  | 8448c9f6-58c0-4df7-81a0-61ec3f33de0e | 9b0c7081-ad61-4b1a-868b-19c21fea1319 | FALSE
|  | A.4.3.3.3-3/CA_2A-46C | CA_2A-46C |  | FALSE | TRUE¦FALSE | TRUE |  |  | 5301927e-9930-42dc-8d75-5c1393384333 | 0b5fcbda-386a-45c3-a68a-c9ee96017283 | FALSE
|  | A.4.3.3.3-3/CA_2A-46C_0 | Supported Bandwidth Combination Set: CA_2A-46C_0 |  | FALSE | TRUE¦FALSE | FALSE |  |  | 2a199edb-2649-451e-b13f-ba66f3cf53b1 | 92e45177-6178-417c-b50d-6e6dd9a3c28a | FALSE
|  | A.4.3.3.3-3/CA_2A-46D | CA_2A-46D |  | FALSE | TRUE¦FALSE | TRUE |  |  | cbf19d21-160c-4d18-986a-faf6dad83f93 | 03357486-a638-47db-9c2c-90a578097ee4 | FALSE
|  | A.4.3.3.3-3/CA_2A-46D_0 | Supported Bandwidth Combination Set: CA_2A-46D_0 |  | FALSE | TRUE¦FALSE | FALSE |  |  | 5471e3d6-49ab-4ab1-a675-03370c146a74 | 84ff70fa-cd51-4a22-a238-15fe73fe056e | FALSE
|  | A.4.3.3.3-3/CA_2A-46E | CA_2A-46E |  | FALSE | TRUE¦FALSE | FALSE |  |  | 6265ff66-f18d-4da2-8344-a2fdb9ea3398 | 9761fc03-9775-4ad2-88a9-48c21d27f582 | FALSE
|  | A.4.3.3.3-3/CA_2A-46E_0 | Supported Bandwidth Combination Set: CA_2A-46E_0 |  | FALSE | TRUE¦FALSE | FALSE |  |  | f4ed1eb4-c819-4ba1-8038-857af4857a7a | b66af0d0-86e2-4af2-b959-1ff6234fe6fc | FALSE
|  | A.4.3.3.3-3/CA_2A-66A | CA_2A-66A |  | FALSE | TRUE¦FALSE | TRUE |  |  | 723489de-3461-4ab1-9ea1-fb96385216cc | 16b5ead9-6091-406a-8ce1-e6fe65e7e4f3 | TRUE
|  | A.4.3.3.3-3/CA_2A-66A_0 | Supported Bandwidth Combination Set: CA_2A-66A_0 |  | FALSE | TRUE¦FALSE | FALSE |  |  | 1d484c8c-9466-4733-9884-25fd833188d3 | 6dfa076a-0bde-421a-a334-d6c1e4d50ba4 | TRUE
|  | A.4.3.3.3-3/CA_2A-66A_1 | Supported Bandwidth Combination Set: CA_2A-66A_1 |  | FALSE | TRUE¦FALSE | FALSE |  |  | 8bf8ec80-55db-4f32-ac40-69717cfe13b3 | 18d75907-3ed4-4829-9ccc-0d14d7e733f6 | FALSE
|  | A.4.3.3.3-3/CA_2A-66A_2 | Supported Bandwidth Combination Set: CA_2A-66A_2 |  | FALSE | TRUE¦FALSE | FALSE |  |  | 6ed11801-bbb2-4168-b6b9-8d9746144c12 | 5d56ba9c-9b42-445c-be0e-27f8f510b3da | FALSE
|  | A.4.3.3.3-3/CA_2A-66A+2A-66A | Supported CA Bandwidth Class in UL: CA_2A-66A+2A-66A |  | FALSE | TRUE¦FALSE | FALSE |  |  | 7144f0dc-8c8d-4dc3-8100-6351e4faa7ef | d93e0a0d-2553-4b44-960c-d82cf73b6519 | FALSE
|  | A.4.3.3.3-3/CA_2A-66A-66A | CA_2A-66A-66A |  | FALSE | TRUE¦FALSE | TRUE |  |  | b0c12aa2-a08e-47b6-a589-a8ece9d87e8d | d6745d85-0988-4f3d-9a83-75cce95d525e | TRUE
|  | A.4.3.3.3-3/CA_2A-66A-66A_0 | Supported Bandwidth Combination Set: CA_2A-66A-66A_0 |  | FALSE | TRUE¦FALSE | FALSE |  |  | eace8d18-30a8-4d14-9188-aa5c9f438622 | 36ab48c4-2178-49e0-a04b-62a387d28910 | TRUE
|  | A.4.3.3.3-3/CA_2A-66A-66A-66A | CA_2A-66A-66A-66A |  | FALSE | TRUE¦FALSE | FALSE |  |  | 41ef824a-67ea-4c69-9931-c9568ab86908 | e52ca627-a4b5-4881-b027-a2e01470f0df | TRUE
|  | A.4.3.3.3-3/CA_2A-66A-66A-66A_0 | Supported Bandwidth Combination Set: CA_2A-66A-66A-66A_0 |  | FALSE | TRUE¦FALSE | FALSE |  |  | ede9ffce-47c4-4b68-8f4a-2e1220877e9a | 9a86cff5-b836-4c82-baec-0eace550d283 | TRUE
|  | A.4.3.3.3-3/CA_2A-66C | CA_2A-66C |  | FALSE | TRUE¦FALSE | TRUE |  |  | 942de201-8417-4520-8234-47e736f141b3 | 8e42a3b6-f8fc-4de7-9bca-1ea0c6140a26 | TRUE
|  | A.4.3.3.3-3/CA_2A-66C_0 | Supported Bandwidth Combination Set: CA_2A-66C_0 |  | FALSE | TRUE¦FALSE | FALSE |  |  | 98d125ac-23aa-44b2-8373-5c790bf668f6 | 74b7c74f-24ad-4fb2-85f1-4b0f9a22ff52 | TRUE
|  | A.4.3.3.3-3/CA_2A-71A | CA_2A-71A |  | FALSE | TRUE¦FALSE | FALSE |  |  | 24fbd11b-befb-479c-96c5-c9904d22da86 | 83d64171-807d-4699-8f38-7831ca386962 | FALSE
|  | A.4.3.3.3-3/CA_2A-71A_0 | Supported Bandwidth Combination Set: CA_2A-71A_0 |  | FALSE | TRUE¦FALSE | FALSE |  |  | d0ee94a2-738e-4642-bd5c-26af7f5e27c3 | 7da186fa-bb7c-4708-9f81-833fdf74150a | FALSE
|  | A.4.3.3.3-3/CA_2A-71A_1 | Supported Bandwidth Combination Set: CA_2A-71A_1 |  | FALSE | TRUE¦FALSE | FALSE |  |  | 13c38797-1151-4286-bcaf-f4e1225cb9a3 | 77906d6a-d483-4fbe-a7cc-87b0b1c62da7 | FALSE
|  | A.4.3.3.3-3/CA_2C-5A | CA_2C-5A |  | FALSE | TRUE¦FALSE | FALSE |  |  | 7e8cedcf-8a24-40b9-9049-7b608f7dd4f6 | b34a16ec-0ede-4812-898b-de4d1d8a7371 | FALSE
|  | A.4.3.3.3-3/CA_2C-5A_0 | Supported Bandwidth Combination Set: CA_2C-5A_0 |  | FALSE | TRUE¦FALSE | FALSE |  |  | d5d82bd2-a04a-48ff-800d-00ef084cc59d | b123c0e7-6a89-44ba-ab94-efdd08c84fd7 | FALSE
|  | A.4.3.3.3-3/CA_2C-29A | CA_2C-29A |  | FALSE | TRUE¦FALSE | FALSE |  |  | 081f2cec-8f0a-4b3a-bffc-c0c7e58966e7 | 6a7bcb76-0668-4df4-b38e-8d1a5dce2777 | FALSE
|  | A.4.3.3.3-3/CA_2C-29A_0 | Supported Bandwidth Combination Set: CA_2C-29A_0 |  | FALSE | TRUE¦FALSE | FALSE |  |  | 2768132c-9799-469f-abe6-a2267ba599db | 1fb7e515-9971-4d8f-add2-1f000e53922d | FALSE
|  | A.4.3.3.3-3/CA_2C-66A | CA_2C-66A |  | FALSE | TRUE¦FALSE | FALSE |  |  | d72dcf86-b030-4208-9828-dc461359b7a0 | eefb2f40-2bb2-4c03-b00c-491ccff09ab7 | TRUE
|  | A.4.3.3.3-3/CA_2C-66A_0 | Supported Bandwidth Combination Set: CA_2C-66A_0 |  | FALSE | TRUE¦FALSE | FALSE |  |  | 989be2c7-1fcb-4435-a18f-c5a006ce6499 | 2a7d6d49-b115-4a18-b146-8d649c2185c6 | TRUE
|  | A.4.3.3.3-3/CA_2C-66A-66A | CA_2C-66A-66A |  | FALSE | TRUE¦FALSE | FALSE |  |  | fb54bfd0-e087-4287-ac85-861375c8f9a0 | c5b3396f-00b2-46da-b18d-11ed6a5b5737 | TRUE
|  | A.4.3.3.3-3/CA_2C-66A-66A_0 | Supported Bandwidth Combination Set: CA_2C-66A-66A_0 |  | FALSE | TRUE¦FALSE | FALSE |  |  | 6a503860-8c46-4c03-94bb-c56436697417 | 58786b8e-3486-4305-8c24-534c54558afd | TRUE
|  | A.4.3.3.3-3/CA_3A-3A-7A-7A | CA_3A-3A-7A-7A |  | FALSE | TRUE¦FALSE | FALSE |  |  | f62fc889-fb49-4ed7-b928-b750311d57da | 5712cbc7-2e60-4f7b-9944-9b1ada0e6f1b | TRUE
|  | A.4.3.3.3-3/CA_3A-3A-7A-7A_0 | Supported Bandwidth Combination Set: CA_3A-3A-7A-7A_0 |  | FALSE | TRUE¦FALSE | FALSE |  |  | 9d4838a7-d843-4a77-8b26-863066e09d8b | 814d0ace-2276-4f41-bcda-71be9240b6c8 | TRUE
|  | A.4.3.3.3-3/CA_3A-3A-7A-7A_1 | Supported Bandwidth Combination Set: CA_3A-3A-7A-7A_1 |  | FALSE | TRUE¦FALSE | FALSE |  |  | d2976739-58d9-4868-9182-10b13e376f1d | 92100f52-68e6-456d-bab3-f1855b1abffe | TRUE
|  | A.4.3.3.3-3/CA_3A-3A-7A-7A+3A-7A | Supported CA Bandwidth Class in UL: CA_3A-3A-7A-7A+3A-7A |  | FALSE | TRUE¦FALSE | FALSE |  |  | a9c66aeb-c048-4d92-a78a-dc87cb91ed99 | 75082857-8379-4593-a0fe-e56938bcc72a | FALSE
|  | A.4.3.3.3-3/CA_3A-3A-8A | CA_3A-3A-8A |  | FALSE | TRUE¦FALSE | FALSE |  |  | a4daddc2-187c-4b5a-8001-dcd92a90d947 | 6c70b40a-0fe0-4258-9789-ac11b334de1d | TRUE
|  | A.4.3.3.3-3/CA_3A-3A-8A_0 | Supported Bandwidth Combination Set: CA_3A-3A-8A_0 |  | FALSE | TRUE¦FALSE | FALSE |  |  | 0871faf6-e945-498e-8848-c9abcedd185d | b2608465-c94c-4d07-bc9b-3c1f1e691189 | TRUE
|  | A.4.3.3.3-3/CA_3A-3A-8A_1 | Supported Bandwidth Combination Set: CA_3A-3A-8A_1 |  | FALSE | TRUE¦FALSE | FALSE |  |  | 4c3ba977-38dc-4872-aa7c-59879b2e7333 | f535137d-e94a-45f1-96d1-116efca5d4f0 | TRUE
|  | A.4.3.3.3-3/CA_3A-3A-8A+3A-8A | Supported CA Bandwidth Class in UL: CA_3A-3A-8A+3A-8A |  | FALSE | TRUE¦FALSE | FALSE |  |  | d9917314-70ce-4282-9a4e-2f25daba3c88 | cf7acddc-e951-4e4e-bec5-ab6530486b60 | FALSE
|  | A.4.3.3.3-3/CA_3A-5A | CA_3A-5A |  | FALSE | TRUE¦FALSE | TRUE |  |  | 03616775-efc4-4022-997a-6119dbc5f2c7 | c8a42f43-2d69-4865-9c57-631295eddd12 | TRUE
|  | A.4.3.3.3-3/CA_3A-5A_0 | Supported Bandwidth Combination Set: CA_3A-5A_0 |  | FALSE | TRUE¦FALSE | FALSE |  |  | ef07d270-b371-4d7f-832d-5b251095dbd0 | 74b949b4-05cd-4cce-89a6-6b5621b03e91 | TRUE
|  | A.4.3.3.3-3/CA_3A-5A_1 | Supported Bandwidth Combination Set: CA_3A-5A_1 |  | FALSE | TRUE¦FALSE | FALSE |  |  | 2d1f11d7-ee94-4fcb-9821-acda8c87d161 | e18f8bf3-de75-4c46-b759-271403cf589f | TRUE
|  | A.4.3.3.3-3/CA_3A-5A_2 | Supported Bandwidth Combination Set: CA_3A-5A_2 |  | FALSE | TRUE¦FALSE | FALSE |  |  | a45a3a25-bf27-4089-9804-f444bf60b0a5 | 0b695398-9051-4558-9194-d8f29197a72f | TRUE
|  | A.4.3.3.3-3/CA_3A-5A_3 | Supported Bandwidth Combination Set: CA_3A-5A_3 |  | FALSE | TRUE¦FALSE | FALSE |  |  | 4d3d50b3-1c3e-4197-bb26-e842a8330cb6 | 4827ec1f-390e-4dcc-b73a-2d7c8b605719 | TRUE
|  | A.4.3.3.3-3/CA_3A-5A_4 | Supported Bandwidth Combination Set: CA_3A-5A_4 |  | FALSE | TRUE¦FALSE | FALSE |  |  | bbe5b07a-a78b-4b4d-9f17-6743e65c6625 | 78490534-28f6-4cd4-9d84-edc71eb3fe31 | FALSE
|  | A.4.3.3.3-3/CA_3A-5A+3A-5A | Supported CA Bandwidth Class in UL: CA_3A-5A+3A-5A |  | FALSE | TRUE¦FALSE | FALSE |  |  | 451a2f28-f6d9-417d-8d9d-16818f26563f | f344b627-8aec-4b3f-8556-82d5317e40ce | FALSE
|  | A.4.3.3.3-3/CA_3A-7A | CA_3A-7A |  | FALSE | TRUE¦FALSE | TRUE |  |  | 36c49576-61aa-4ef7-963b-6eea5696c350 | 3363af61-a461-4a53-9fa8-c1e4e89e02e4 | TRUE
|  | A.4.3.3.3-3/CA_3A-7A_0 | Supported Bandwidth Combination Set: CA_3A-7A_0 |  | FALSE | TRUE¦FALSE | TRUE |  |  | 148aa4a4-52ca-422a-8783-d55d139585b2 | 38bd9003-54da-46d9-a72e-ebf151117ddf | TRUE
|  | A.4.3.3.3-3/CA_3A-7A_1 | Supported Bandwidth Combination Set: CA_3A-7A_1 |  | FALSE | TRUE¦FALSE | TRUE |  |  | 6b5b2980-874e-4378-ade5-8bc1ecd056c6 | afc4a396-036e-4f12-be60-59b52e2804cb | TRUE
|  | A.4.3.3.3-3/CA_3A-7A+3A-7A | Supported CA Bandwidth Class in UL: CA_3A-7A+3A-7A |  | FALSE | TRUE¦FALSE | TRUE |  |  | 12e3d44b-bcda-4ccd-be65-54fbbabb8f58 | 915af364-8738-4e74-826c-690f19e0c0bf | FALSE
|  | A.4.3.3.3-3/CA_3A-7B | CA_3A-7B |  | FALSE | TRUE¦FALSE | FALSE |  |  | 6049e933-7e35-438f-8e97-f61f15f00caf | ddad2664-3137-43de-aede-3c0801255c10 | FALSE
|  | A.4.3.3.3-3/CA_3A-7B_0 | Supported Bandwidth Combination Set: CA_3A-7B_0 |  | FALSE | TRUE¦FALSE | FALSE |  |  | 97e6657c-d718-4f91-84d1-9be01bb3c01c | 8925859d-00d7-4a14-be42-7c7f3a5e85b9 | FALSE
|  | A.4.3.3.3-3/CA_3A-7C | CA_3A-7C |  | FALSE | TRUE¦FALSE | FALSE |  |  | 2b9dd2f3-6496-4c6c-8943-de9175a37606 | da2d1be2-255b-4117-936a-136e0c29ca15 | TRUE
|  | A.4.3.3.3-3/CA_3A-7C_0 | Supported Bandwidth Combination Set: CA_3A-7C_0 |  | FALSE | TRUE¦FALSE | FALSE |  |  | ba01fd35-612e-4d99-a7e9-0e1cbaf1bf96 | acee7815-2600-4a0c-b66b-a89a866c15fe | TRUE
|  | A.4.3.3.3-3/CA_3A-7C_1 | Supported Bandwidth Combination Set: CA_3A-7C_1 |  | FALSE | TRUE¦FALSE | FALSE |  |  | 58616626-7f70-4390-9f2d-cf72309e6d51 | 63a22f0d-c12c-48f9-ad55-9515c131310f | TRUE
|  | A.4.3.3.3-3/CA_3A-7C+3A-7A | Supported CA Bandwidth Class in UL: CA_3A-7C+3A-7A |  | FALSE | TRUE¦FALSE | FALSE |  |  | 0f74be2d-c297-4f36-8076-aa13c30db91c | 3249e53e-9770-4676-9ecf-9c0b7369c4d1 | FALSE
|  | A.4.3.3.3-3/CA_3A-8A | CA_3A-8A |  | FALSE | TRUE¦FALSE | TRUE |  |  | 9378fbf8-3508-4236-a974-a75a77ec6567 | 1df0b97f-1032-4b30-81c8-6eaac814a3fa | TRUE
|  | A.4.3.3.3-3/CA_3A-8A_0 | Supported Bandwidth Combination Set: CA_3A-8A_0 |  | FALSE | TRUE¦FALSE | TRUE |  |  | 7cd82038-89ad-4ba3-8886-13a8556e5ede | 22f43189-48df-4981-9bed-f46d19f32c0f | TRUE
|  | A.4.3.3.3-3/CA_3A-8A_1 | Supported Bandwidth Combination Set: CA_3A-8A_1 |  | FALSE | TRUE¦FALSE | TRUE |  |  | 5e1dc219-c698-4161-a64a-51e67672852b | 440efc3f-57bf-4ce7-9860-5d5e7e31125b | TRUE
|  | A.4.3.3.3-3/CA_3A-8A_2 | Supported Bandwidth Combination Set: CA_3A-8A_2 |  | FALSE | TRUE¦FALSE | TRUE |  |  | a45449bb-5fe4-48d7-978f-82e847f818ba | 3e53135d-96e0-4116-8f13-fe676ca5cf9c | TRUE
|  | A.4.3.3.3-3/CA_3A-8A_3 | Supported Bandwidth Combination Set: CA_3A-8A_3 |  | FALSE | TRUE¦FALSE | TRUE |  |  | 4010b4ba-38d6-49e3-b9ac-3623d1f12160 | 6e8baacd-afa4-44ee-b486-687b6d42c78f | FALSE
|  | A.4.3.3.3-3/CA_3A-8A+3A-8A | Supported CA Bandwidth Class in UL: CA_3A-8A+3A-8A |  | FALSE | TRUE¦FALSE | TRUE |  |  | c96110bb-a8e2-4eee-94fc-8b5459d91a2d | 96486aaa-6f27-4e7e-bbc4-14deee61d2f7 | TRUE
|  | A.4.3.3.3-3/CA_3A-11A | CA_3A-11A |  | FALSE | TRUE¦FALSE | FALSE |  |  | eee9148b-cc3c-428a-8169-33c60a208f2b | 1040f213-052a-4c2f-98b8-37f8a8f0f6d7 | FALSE
|  | A.4.3.3.3-3/CA_3A-11A_0 | Supported Bandwidth Combination Set: CA_3A-11A_0 |  | FALSE | TRUE¦FALSE | FALSE |  |  | b8d12a11-3b58-4629-af77-82bf40468c63 | ff7628f7-5b14-4ab4-b7d5-d08b8dc49b6e | FALSE
|  | A.4.3.3.3-3/CA_3A-11A+3A-11A | Supported CA Bandwidth Class in UL: CA_3A-11A+3A-11A |  | FALSE | TRUE¦FALSE | FALSE |  |  | 524a16f2-1657-4c7e-baaf-da1a60be0c99 | e36eaf6b-c281-45c4-9f0f-4bf5c6ddedfb | FALSE
|  | A.4.3.3.3-3/CA_3A-18A | CA_3A-18A |  | FALSE | TRUE¦FALSE | FALSE |  |  | 3f688f7c-e82d-4de1-8171-7dbefa88642d | 60c27ad2-f5b8-48f7-a8fa-2ac0c36d3c06 | FALSE
|  | A.4.3.3.3-3/CA_3A-18A_0 | Supported Bandwidth Combination Set: CA_3A-18A_0 |  | FALSE | TRUE¦FALSE | FALSE |  |  | 87beea05-8102-44cf-a5f8-f7ec48a978f5 | 782c9b16-62cb-4f9b-abdc-8b4aec584691 | FALSE
|  | A.4.3.3.3-3/CA_3A-18A+3A-18A | Supported CA Bandwidth Class in UL: CA_3A-18A+3A-18A |  | FALSE | TRUE¦FALSE | FALSE |  |  | 8545dba5-fdf4-47ad-b7fe-80047aeb57a5 | e3f2564a-22c0-453b-b6e6-d6a0eb6a1c72 | FALSE
|  | A.4.3.3.3-3/CA_3A-19A | CA_3A-19A |  | FALSE | TRUE¦FALSE | TRUE |  |  | 4ae97e0a-d0f1-412e-b1b7-896fe2ed4849 | 7c3dea04-48df-4f05-a6a0-35a1a912291c | FALSE
|  | A.4.3.3.3-3/CA_3A-19A_0 | Supported Bandwidth Combination Set: CA_3A-19A_0 |  | FALSE | TRUE¦FALSE | FALSE |  |  | eeae887f-e84a-4263-9b7a-c74ef90a778a | ab623ce3-f028-435c-95b0-a4c81e82148c | FALSE
|  | A.4.3.3.3-3/CA_3A-19A+3A-19A | Supported CA Bandwidth Class in UL: CA_3A-19A+3A-19A |  | FALSE | TRUE¦FALSE | FALSE |  |  | 5aefd8cc-eb45-4a20-ab61-ea4076111968 | fe405f62-74aa-45b9-87ec-d7229d032898 | FALSE
|  | A.4.3.3.3-3/CA_3A-20A | CA_3A-20A |  | FALSE | TRUE¦FALSE | TRUE |  |  | dfc6c38f-5656-48d2-ae5e-72392846de7c | bb80f4ba-e09e-40e1-80d7-8b8e74f9988a | TRUE
|  | A.4.3.3.3-3/CA_3A-20A_0 | Supported Bandwidth Combination Set: CA_3A-20A_0 |  | FALSE | TRUE¦FALSE | TRUE |  |  | a3302273-808b-40d7-8e75-6ff51e01b3dc | 6f099ec0-3809-444c-a4a3-010adcf7aa88 | TRUE
|  | A.4.3.3.3-3/CA_3A-20A_1 | Supported Bandwidth Combination Set: CA_3A-20A_1 |  | FALSE | TRUE¦FALSE | TRUE |  |  | f06f354e-4503-4c09-acfa-5d4ecc58c8d2 | c7ccc240-23c7-4df2-a881-547518e32761 | TRUE
|  | A.4.3.3.3-3/CA_3A-20A+3A-20A | Supported CA Bandwidth Class in UL: CA_3A-20A+3A-20A |  | FALSE | TRUE¦FALSE | TRUE |  |  | 24eae160-6bcf-4a6a-a242-f28764dbd103 | a9795b6f-0153-4e0f-9c8b-c5dfc48c7424 | TRUE
|  | A.4.3.3.3-3/CA_3A-21A | CA_3A-21A |  | FALSE | TRUE¦FALSE | FALSE |  |  | 566799b7-8ea6-434c-8fa2-8e83da3683d8 | abf257c4-e643-44d9-b958-ef689c8f809f | FALSE
|  | A.4.3.3.3-3/CA_3A-21A_0 | Supported Bandwidth Combination Set: CA_3A-21A_0 |  | FALSE | TRUE¦FALSE | FALSE |  |  | 26f776e6-751b-4561-8692-d1aed7e78ee4 | cd020196-2140-45c3-863b-b3c6a3418ae3 | FALSE
|  | A.4.3.3.3-3/CA_3A-21A+3A-21A | Supported CA Bandwidth Class in UL: CA_3A-21A+3A-21A |  | FALSE | TRUE¦FALSE | FALSE |  |  | 96e7ecba-881d-4814-8e60-4a91395a1218 | a28aca87-99b6-4335-9124-1d604c3e4754 | FALSE
|  | A.4.3.3.3-3/CA_3A-26A | CA_3A-26A |  | FALSE | TRUE¦FALSE | TRUE |  |  | b420d638-e539-40ff-a5b4-4e99f928b44b | ae5e6ec1-1351-4e1f-b83f-2ad7469894ea | FALSE
|  | A.4.3.3.3-3/CA_3A-26A_0 | Supported Bandwidth Combination Set: CA_3A-26A_0 |  | FALSE | TRUE¦FALSE | FALSE |  |  | bb2aded2-a310-4e63-9b9d-cd6f869f9297 | a9657ce5-3441-4dfc-bebc-160f16a0509a | FALSE
|  | A.4.3.3.3-3/CA_3A-26A_1 | Supported Bandwidth Combination Set: CA_3A-26A_1 |  | FALSE | TRUE¦FALSE | FALSE |  |  | 86220009-0cfe-49f8-bcc8-b0ab06da04f0 | d80b93fb-820e-4135-937c-45be659972f0 | FALSE
|  | A.4.3.3.3-3/CA_3A-26A+3A-26A | Supported CA Bandwidth Class in UL: CA_3A-26A+3A-26A |  | FALSE | TRUE¦FALSE | FALSE |  |  | 5ae8eca4-51d6-46c2-a811-03bd0f16bce0 | c5020b95-ddea-4b5b-ae5b-28431e64e838 | FALSE
|  | A.4.3.3.3-3/CA_3A-27A | CA_3A-27A |  | FALSE | TRUE¦FALSE | FALSE |  |  | e319a638-41a5-441f-9c9e-0862c4bcabd9 | 6a53664b-1b27-4cf3-8c6a-7c15e2512a26 | FALSE
|  | A.4.3.3.3-3/CA_3A-27A_0 | Supported Bandwidth Combination Set: CA_3A-27A_0 |  | FALSE | TRUE¦FALSE | FALSE |  |  | 68267f4b-aff5-43a1-b0b7-fb8fc577d93f | 33a04765-e153-4f86-9c67-2c8fa7aed449 | FALSE
|  | A.4.3.3.3-3/CA_3A-28A | CA_3A-28A |  | FALSE | TRUE¦FALSE | FALSE |  |  | 8b8f9358-19a9-460f-a388-9269d23f3cae | 9cc0d7f0-ae48-4b29-80ec-fd8bbc26854b | TRUE
|  | A.4.3.3.3-3/CA_3A-28A_0 | Supported Bandwidth Combination Set: CA_3A-28A_0 |  | FALSE | TRUE¦FALSE | FALSE |  |  | 495aaa09-73a4-4eff-84a3-1b70354df1f9 | bb5b770a-ca60-497c-b75d-cb862f1885c9 | TRUE
|  | A.4.3.3.3-3/CA_3A-28A_1 | Supported Bandwidth Combination Set: CA_3A-28A_1 |  | FALSE | TRUE¦FALSE | FALSE |  |  | c362409a-545c-4689-afbd-02fe6953a71b | 42bf6a38-58c5-4886-8e75-fa6b8913702e | TRUE
|  | A.4.3.3.3-3/CA_3A-28A+3A-28A | Supported CA Bandwidth Class in UL: CA_3A-28A+3A-28A |  | FALSE | TRUE¦FALSE | FALSE |  |  | c3ba1d47-0955-4518-93f8-84d46aebd067 | e2f214ee-f87a-4d82-abb8-5f14b5d7b92b | TRUE
|  | A.4.3.3.3-3/CA_3A-32A | CA_3A-32A |  | FALSE | TRUE¦FALSE | FALSE |  |  | 40e1dc43-a209-4d54-bcfd-066631f1c219 | 8fe29733-af44-4610-973d-5afc337dd70c | TRUE
|  | A.4.3.3.3-3/CA_3A-32A_0 | Supported Bandwidth Combination Set: CA_3A-32A_0 |  | FALSE | TRUE¦FALSE | FALSE |  |  | f7cae8a3-c0e5-487a-8b3a-d51954560e0c | ce726738-c8e7-412c-9b11-868f0cc2d4fb | TRUE
|  | A.4.3.3.3-3/CA_3A-38A | CA_3A-38A |  | FALSE | TRUE¦FALSE | TRUE |  |  | a760d02e-de16-4c14-a079-577720a617a0 | bab77a81-0239-4e1b-b00c-fba3d98dbe90 | TRUE
|  | A.4.3.3.3-3/CA_3A-38A_0 | Supported Bandwidth Combination Set: CA_3A-38A_0 |  | FALSE | TRUE¦FALSE | FALSE |  |  | aff24259-fe69-4a0e-a1c1-c82fb3c83871 | 7a15c26c-adf4-469b-9afa-f37689a71400 | TRUE
|  | A.4.3.3.3-3/CA_3A-40A | CA_3A-40A |  | FALSE | TRUE¦FALSE | TRUE |  |  | 975598fa-02ff-4e57-8a70-4948bfdaa102 | 699550a5-44f8-4cab-831f-de5c07ede19d | TRUE
|  | A.4.3.3.3-3/CA_3A-40A_0 | Supported Bandwidth Combination Set: CA_3A-40A_0 |  | FALSE | TRUE¦FALSE | FALSE |  |  | 096b79de-3949-43b6-a771-e0a92f32d2c3 | cf21baa6-33ff-4b95-b5eb-fcd39ce6905b | TRUE
|  | A.4.3.3.3-3/CA_3A-40A_1 | Supported Bandwidth Combination Set: CA_3A-40A_1 |  | FALSE | TRUE¦FALSE | FALSE |  |  | 58765587-37fe-4726-bfd6-78ddcb8b98a5 | 41b2f81a-c895-4c8e-b47d-d3a877696069 | TRUE
|  | A.4.3.3.3-3/CA_3A-40A+3A-40A | Supported CA Bandwidth Class in UL: CA_3A-40A+3A-40A |  | FALSE | TRUE¦FALSE | FALSE |  |  | fa20979d-3c54-44b5-a556-0bab61bb6888 | 49bf8f8c-bb81-4674-b490-235d28aac2d7 | FALSE
|  | A.4.3.3.3-3/CA_3A-41A | CA_3A-41A |  | FALSE | TRUE¦FALSE | TRUE |  |  | 6dd7ac07-3a5d-4e16-b3aa-34046b04358f | 8e84fcb9-8347-4dcc-b812-0916b28af240 | TRUE
|  | A.4.3.3.3-3/CA_3A-41A_0 | Supported Bandwidth Combination Set: CA_3A-41A_0 |  | FALSE | TRUE¦FALSE | TRUE |  |  | caa53f28-917c-4134-9f38-3ad190d77960 | b12c0dd4-93c7-4eb3-9c0f-ae0f14ef5829 | TRUE
|  | A.4.3.3.3-3/CA_3A-41A_1 | Supported Bandwidth Combination Set: CA_3A-41A_1 |  | FALSE | TRUE¦FALSE | TRUE |  |  | bde9e09b-f151-4daa-b65a-e6c5ab468144 | 7236f0ed-3aa9-4ad7-b170-ce9579975cb9 | FALSE
|  | A.4.3.3.3-3/CA_3A-41A+3A-41A | Supported CA Bandwidth Class in UL: CA_3A-41A+3A-41A |  | FALSE | TRUE¦FALSE | TRUE |  |  | 41107012-df18-4989-b882-d1dd39716f48 | 56223e77-515c-45dd-ad0e-5aaff3efbe60 | FALSE
|  | A.4.3.3.3-3/CA_3A-41C | CA_3A-41C |  | FALSE | TRUE¦FALSE | FALSE |  |  | eac79537-981c-414a-8287-92d94d7e1717 | b8bbef56-38a2-496d-8472-ed8fb49c46a6 | TRUE
|  | A.4.3.3.3-3/CA_3A-41C_0 | Supported Bandwidth Combination Set: CA_3A-41C_0 |  | FALSE | TRUE¦FALSE | FALSE |  |  | eefecfb9-d7e8-439b-8a40-4d91352e32f1 | 68e68dee-2bc3-447b-a5e9-068dcf9a0ece | TRUE
|  | A.4.3.3.3-3/CA_3A-41C+3A-41A | Supported CA Bandwidth Class in UL: CA_3A-41C+3A-41A |  | FALSE | TRUE¦FALSE | FALSE |  |  | 0a1b166a-f836-4c35-83bb-286f5f694388 | 2ac98e5b-0259-43f7-8cce-9a4c2da6d369 | FALSE
|  | A.4.3.3.3-3/CA_3A-41C+3A-41C | Supported CA Bandwidth Class in UL: CA_3A-41C+3A-41C |  | FALSE | TRUE¦FALSE | FALSE |  |  | 62e9b9b5-4d8e-457a-9691-2ce0bf5fbd5f | 74de9389-11c4-4b20-8b89-3d081c9562f1 | FALSE
|  | A.4.3.3.3-3/CA_3A-41C+41C | Supported CA Bandwidth Class in UL: CA_3A-41C+41C |  | FALSE | TRUE¦FALSE | FALSE |  |  | 622861f3-a265-4ce7-b16e-7132a0610e20 | c05a1d1d-2236-4895-b8d1-82a72b4d1911 | FALSE
|  | A.4.3.3.3-3/CA_3A-42A | CA_3A-42A |  | FALSE | TRUE¦FALSE | TRUE |  |  | 975989af-5b64-493d-b379-9b0d4e9e592d | 6c72592b-ba99-4b29-a416-5679ad67b31a | FALSE
|  | A.4.3.3.3-3/CA_3A-42A_0 | Supported Bandwidth Combination Set: CA_3A-42A_0 |  | FALSE | TRUE¦FALSE | FALSE |  |  | 9034cc95-1564-40c9-aced-5a8a1f9270a5 | 7089cc85-9aab-4666-89cf-a043bd3ebfc7 | FALSE
|  | A.4.3.3.3-3/CA_3A-42A+3A-42A | Supported CA Bandwidth Class in UL: CA_3A-42A+3A-42A |  | FALSE | TRUE¦FALSE | FALSE |  |  | e2f9c814-17b5-45d0-bed4-39d660a25f73 | 6892454c-0488-46c8-b5be-756c191253dd | FALSE
|  | A.4.3.3.3-3/CA_3A-42C | CA_3A-42C |  | FALSE | TRUE¦FALSE | FALSE |  |  | 1e04cde0-1a13-469d-a051-250e86285be2 | a3de00f0-9e51-4b24-99ad-a54aca5c8442 | FALSE
|  | A.4.3.3.3-3/CA_3A-42C_0 | Supported Bandwidth Combination Set: CA_3A-42C_0 |  | FALSE | TRUE¦FALSE | FALSE |  |  | f68c5735-d988-4be9-af6f-6ae465f2b079 | c2c2cfa6-80e3-4683-b381-a7ff12464240 | FALSE
|  | A.4.3.3.3-3/CA_3A-42C+3A-42A | Supported CA Bandwidth Class in UL: CA_3A-42C+3A-42A |  | FALSE | TRUE¦FALSE | FALSE |  |  | c4b7b96d-9e14-4933-9c12-69b2ead9164d | d83d0856-cd79-43f2-b1bf-db39c2f1c36d | FALSE
|  | A.4.3.3.3-3/CA_3A-42C+3A-42C | Supported CA Bandwidth Class in UL: CA_3A-42C+3A-42C |  | FALSE | TRUE¦FALSE | FALSE |  |  | 99560841-8b8f-4df7-a4a3-45b5d6600085 | cb93e550-684e-47d9-a9b6-47f9a29c0d05 | FALSE
|  | A.4.3.3.3-3/CA_3A-42C+42C | Supported CA Bandwidth Class in UL: CA_3A-42C+42C |  | FALSE | TRUE¦FALSE | FALSE |  |  | b96ff1c4-47e4-4034-b952-8be7871b7636 | c8840e8e-594c-4281-ab59-c5bfb8573984 | FALSE
|  | A.4.3.3.3-3/CA_3A-46A | CA_3A-46A |  | FALSE | TRUE¦FALSE | FALSE |  |  | e7652eca-ef69-4f1a-920a-8cafcaf86210 | ae44ae79-13a7-4c8c-b014-e02f26faae8e | FALSE
|  | A.4.3.3.3-3/CA_3A-46A_0 | Supported Bandwidth Combination Set: CA_3A-46A_0 |  | FALSE | TRUE¦FALSE | FALSE |  |  | e4ed25f5-2f97-46ca-a898-27ccf099d4db | 1b943fd3-dc4a-48cd-9352-f79c31839c03 | FALSE
|  | A.4.3.3.3-3/CA_3A-46A_1 | Supported Bandwidth Combination Set: CA_3A-46A_1 |  | FALSE | TRUE¦FALSE | FALSE |  |  | e0d864d2-0b18-47ce-a062-65cf61a26905 | 06769f5c-4b26-44b1-8a08-2a7ced49d0eb | FALSE
|  | A.4.3.3.3-3/CA_3A-46C | CA_3A-46C |  | FALSE | TRUE¦FALSE | FALSE |  |  | 51888135-3348-44bf-94a8-8f6903787c5d | f64d75cc-a567-4a11-ae25-5d24c7efe067 | FALSE
|  | A.4.3.3.3-3/CA_3A-46C_0 | Supported Bandwidth Combination Set: CA_3A-46C_0 |  | FALSE | TRUE¦FALSE | FALSE |  |  | 485d6411-7b66-4a64-b635-170342495898 | 005648c3-bf3f-4d18-a708-c133dbc177f3 | FALSE
|  | A.4.3.3.3-3/CA_3A-46C_1 | Supported Bandwidth Combination Set: CA_3A-46C_1 |  | FALSE | TRUE¦FALSE | FALSE |  |  | f2789264-ee5b-40d6-b5ac-3c5984ae2338 | fadfd545-c676-462f-9bc9-977e6b838a0a | FALSE
|  | A.4.3.3.3-3/CA_3A-46D | CA_3A-46D |  | FALSE | TRUE¦FALSE | FALSE |  |  | 3b4e5c3f-6a63-416b-86d1-c3194f451903 | cd20e91f-fd71-464f-a8ae-565efcd8b39e | FALSE
|  | A.4.3.3.3-3/CA_3A-46D_0 | Supported Bandwidth Combination Set: CA_3A-46D_0 |  | FALSE | TRUE¦FALSE | FALSE |  |  | 8b8115ae-815c-452c-8b90-65915cb68e6b | 4cbf6362-f8b0-4a16-8a08-e112227857e6 | FALSE
|  | A.4.3.3.3-3/CA_3A-46D_1 | Supported Bandwidth Combination Set: CA_3A-46D_1 |  | FALSE | TRUE¦FALSE | FALSE |  |  | 046d2544-d575-47a3-9d28-7e03e5338323 | 02554a01-11ca-48d9-a5b8-e0f47c2c6677 | FALSE
|  | A.4.3.3.3-3/CA_3A-46E | CA_3A-46E |  | FALSE | TRUE¦FALSE | FALSE |  |  | cc1663f4-8b62-4468-8da4-d1e7aaf9e8fd | 75bfcce5-55cb-4758-8e18-2d8c4ee52078 | FALSE
|  | A.4.3.3.3-3/CA_3A-46E_0 | Supported Bandwidth Combination Set: CA_3A-46E_0 |  | FALSE | TRUE¦FALSE | FALSE |  |  | 9183534c-046c-4be6-a2a9-821e6e577cb6 | 9db8421f-8545-4a00-a822-a3ceb3f83f9a | FALSE
|  | A.4.3.3.3-3/CA_3A-46E_1 | Supported Bandwidth Combination Set: CA_3A-46E_1 |  | FALSE | TRUE¦FALSE | FALSE |  |  | 56258ae9-95f3-4821-8153-ce1ae1b1faf2 | f77c168a-8b40-4545-8e84-9c1bfd2fdec8 | FALSE
|  | A.4.3.3.3-3/CA_3A-69A | CA_3A-69A |  | FALSE | TRUE¦FALSE | FALSE |  |  | b9980482-1db4-40bb-920d-7c74704658fe | d7dc39f6-51b9-4e70-8264-b398b550b1c2 | FALSE
|  | A.4.3.3.3-3/CA_3A-69A_0 | Supported Bandwidth Combination Set: CA_3A-69A_0 |  | FALSE | TRUE¦FALSE | FALSE |  |  | ffcc5070-8531-46ff-bf4d-619fec683b36 | 4d7f7fa2-548e-401e-8ccb-6a28fddc9731 | FALSE
|  | A.4.3.3.3-3/CA_3C-5A | CA_3C-5A |  | FALSE | TRUE¦FALSE | FALSE |  |  | 40abf6d9-5795-42b8-bf6b-b2daa59bb64d | a5943e41-e83c-442e-844a-2869268302cd | TRUE
|  | A.4.3.3.3-3/CA_3C-5A_0 | Supported Bandwidth Combination Set: CA_3C-5A_0 |  | FALSE | TRUE¦FALSE | FALSE |  |  | f686207e-e63a-489a-8e72-6d969fb2bf42 | 5b640c2c-1075-465f-893d-5a5f9b941ebc | TRUE
|  | A.4.3.3.3-3/CA_3C-7A | CA_3C-7A |  | FALSE | TRUE¦FALSE | TRUE |  |  | 4e0587de-9729-4c04-81b7-7e35a6678253 | b0e91aae-4dd8-4092-8b34-63d63c2adea0 | TRUE
|  | A.4.3.3.3-3/CA_3C-7A_0 | Supported Bandwidth Combination Set: CA_3C-7A_0 |  | FALSE | TRUE¦FALSE | FALSE |  |  | aa29fb09-3cf0-42b3-be28-8007750b3a74 | fe1b233f-07cc-4f5a-a98c-93a68bce84e6 | TRUE
|  | A.4.3.3.3-3/CA_3C-7A+3A-7A | Supported CA Bandwidth Class in UL: CA_3C-7A+3A-7A |  | FALSE | TRUE¦FALSE | FALSE |  |  | 1a3058f0-9de6-4983-a090-5a0b964aad6c | f0b1503f-a035-4c1c-89a1-72d704b40a0c | FALSE
|  | A.4.3.3.3-3/CA_3C-7A+3C | Supported CA Bandwidth Class in UL: CA_3C-7A+3C |  | FALSE | TRUE¦FALSE | FALSE |  |  | b715b5e3-70fd-42ea-a5ed-866027d10493 | 198f0978-47a0-4c6d-9ff2-9036a3007d96 | TRUE
|  | A.4.3.3.3-3/CA_3C-7C | CA_3C-7C |  | FALSE | TRUE¦FALSE | FALSE |  |  | d0d4e620-48f1-4610-9bde-f86b75ed96c3 | 8e6ac69e-a3ee-43d7-8c60-7880f22522f9 | TRUE
|  | A.4.3.3.3-3/CA_3C-7C_0 | Supported Bandwidth Combination Set: CA_3C-7C_0 |  | FALSE | TRUE¦FALSE | FALSE |  |  | d3d06c04-6594-4e98-8f9a-0c32b7a7dc9b | a9367a16-00ba-47fd-8576-5e5eae77a558 | TRUE
|  | A.4.3.3.3-3/CA_3C-7C_1 | Supported Bandwidth Combination Set: CA_3C-7C_1 |  | FALSE | TRUE¦FALSE | FALSE |  |  | 8cdfd567-1937-4496-9d6d-8b0328c747d6 | 891ea9c6-3e90-42de-a840-9c13265a8992 | FALSE
|  | A.4.3.3.3-3/CA_3C-7C+3A-7A | Supported CA Bandwidth Class in UL: CA_3C-7C+3A-7A |  | FALSE | TRUE¦FALSE | FALSE |  |  | 9f4d9617-d7e7-4ddc-ab66-dff949313852 | 0b5d1a86-9d9e-4331-8f8b-c55603542472 | FALSE
|  | A.4.3.3.3-3/CA_3C-7C+3C | Supported CA Bandwidth Class in UL: CA_3C-7C+3C |  | FALSE | TRUE¦FALSE | FALSE |  |  | 7c7562b3-34ac-416c-9692-f8dc1648a396 | 70e0bb10-ddf4-4720-b782-54a4f7bdfff2 | TRUE
|  | A.4.3.3.3-3/CA_3C-7C+7C | Supported CA Bandwidth Class in UL: CA_3C-7C+7C |  | FALSE | TRUE¦FALSE | FALSE |  |  | 3a12a810-65b9-470c-bc17-4583e1edd34e | b2d2a823-88f2-4c1b-b2a5-e6582db0ac46 | TRUE
|  | A.4.3.3.3-3/CA_3C-8A | CA_3C-8A |  | FALSE | TRUE¦FALSE | TRUE |  |  | 698315c9-42ed-42fe-badd-99a7c01a4e4a | 2144d1a3-32fb-4ab3-9c10-d032c7fc079a | TRUE
|  | A.4.3.3.3-3/CA_3C-8A_0 | Supported Bandwidth Combination Set: CA_3C-8A_0 |  | FALSE | TRUE¦FALSE | FALSE |  |  | 54650f87-c392-46d0-ade9-510ffaeb2c86 | 1a395fe7-6045-48bf-bfc7-163eb33aaf6a | TRUE
|  | A.4.3.3.3-3/CA_3C-8A+3A-8A | Supported CA Bandwidth Class in UL: CA_3C-8A+3A-8A |  | FALSE | TRUE¦FALSE | FALSE |  |  | fe29941a-401c-4eb3-9674-cf8c58b43cf6 | d2596ebd-e346-4f81-af29-15b91f9546e5 | TRUE
|  | A.4.3.3.3-3/CA_3C-8A+3C | Supported CA Bandwidth Class in UL: CA_3C-8A+3C |  | FALSE | TRUE¦FALSE | FALSE |  |  | ed314aba-2b38-4a14-996a-b6e67edd0a86 | 246eb0e0-594f-4107-84ad-ec8790c8f025 | TRUE
|  | A.4.3.3.3-3/CA_3C-20A | CA_3C-20A |  | FALSE | TRUE¦FALSE | FALSE |  |  | 85f6ade1-9d56-48dc-b07b-d1414142041f | 3e7adef2-ae45-427a-9735-019f00d404a4 | TRUE
|  | A.4.3.3.3-3/CA_3C-20A_0 | Supported Bandwidth Combination Set: CA_3C-20A_0 |  | FALSE | TRUE¦FALSE | FALSE |  |  | 272c3c35-74bb-4134-b7cc-d0dbbdfc918e | 29c1038c-fadb-4523-9f81-dbf71968dc18 | TRUE
|  | A.4.3.3.3-3/CA_3C-20A+3C | Supported CA Bandwidth Class in UL: CA_3C-20A+3C |  | FALSE | TRUE¦FALSE | FALSE |  |  | e7a3334a-06eb-441e-a435-861c951a6439 | d5e5b1e6-6a5c-4461-8e7a-7044cbd073ea | TRUE
|  | A.4.3.3.3-3/CA_3C-28A | CA_3C-28A |  | FALSE | TRUE¦FALSE | FALSE |  |  | 178f9f75-3da0-4b6d-ae04-6c9d82305170 | bc221a24-2b28-451b-964c-16860d403a62 | TRUE
|  | A.4.3.3.3-3/CA_3C-28A_0 | Supported Bandwidth Combination Set: CA_3C-28A_0 |  | FALSE | TRUE¦FALSE | FALSE |  |  | 1ec6d5f8-dea1-4d82-99e7-a16f489bcf5a | 714938e8-6174-494f-9210-2723a7a239ba | TRUE
|  | A.4.3.3.3-3/CA_3C-28A+3C | Supported CA Bandwidth Class in UL: CA_3C-28A+3C |  | FALSE | TRUE¦FALSE | FALSE |  |  | d23350ed-f530-4352-9493-986cf9a1f0a2 | 7e36b450-f8fb-4303-926d-0a7944dbcc90 | TRUE
|  | A.4.3.3.3-3/CA_4A-4A-5A | CA_4A-4A-5A |  | FALSE | TRUE¦FALSE | TRUE |  |  | 8e95404c-7e14-42b0-8434-b17f12bd0659 | d9f86b46-cbab-4095-808f-b670bf17ba0d | TRUE
|  | A.4.3.3.3-3/CA_4A-4A-5A_0 | Supported Bandwidth Combination Set: CA_4A-4A-5A_0 |  | FALSE | TRUE¦FALSE | FALSE |  |  | 5e968adc-f58c-4dc5-882d-99bd20617503 | 63d8c4f1-2771-4bc7-b35a-48e415bbbe80 | TRUE
|  | A.4.3.3.3-3/CA_4A-4A-7A | CA_4A-4A-7A |  | FALSE | TRUE¦FALSE | FALSE |  |  | 00cf0f8e-870e-4376-95af-8b05371c0b93 | 092db76f-b6c8-4006-ad70-70adfe8410d3 | FALSE
|  | A.4.3.3.3-3/CA_4A-4A-7A_0 | Supported Bandwidth Combination Set: CA_4A-4A-7A_0 |  | FALSE | TRUE¦FALSE | FALSE |  |  | fb22d952-6209-466f-af82-335f4ac72aac | 309d6d04-0b40-4d4f-997a-96676a8026ac | FALSE
|  | A.4.3.3.3-3/CA_4A-4A-7A_1 | Supported Bandwidth Combination Set: CA_4A-4A-7A_1 |  | FALSE | TRUE¦FALSE | FALSE |  |  | 8a31ae74-b0ec-4c19-bb84-fdd0fb649226 | f72e3ef0-49ad-4134-b73b-21c9d58a7b13 | FALSE
|  | A.4.3.3.3-3/CA_4A-4A-12A | CA_4A-4A-12A |  | FALSE | TRUE¦FALSE | TRUE |  |  | eff1760b-ff00-4237-91fb-5936d2cef6b0 | 11a5535f-6bab-4691-81ed-0490dc786684 | TRUE
|  | A.4.3.3.3-3/CA_4A-4A-12A_0 | Supported Bandwidth Combination Set: CA_4A-4A-12A_0 |  | FALSE | TRUE¦FALSE | FALSE |  |  | e23faf34-b3d5-4e79-8711-70daec58da91 | 2bf2d262-9ab8-4cc5-bb08-02cc56e2cf4e | TRUE
|  | A.4.3.3.3-3/CA_4A-4A-13A | CA_4A-4A-13A |  | FALSE | TRUE¦FALSE | TRUE |  |  | e1db1e7c-5bdb-4ea4-9cfa-1a49f0670f46 | 20a3dfdf-9852-49d5-b810-5ad430668c3f | TRUE
|  | A.4.3.3.3-3/CA_4A-4A-13A_0 | Supported Bandwidth Combination Set: CA_4A-4A-13A_0 |  | FALSE | TRUE¦FALSE | FALSE |  |  | 014f51b7-14ad-4785-be11-d79eeb5ec912 | cd1b375d-3c5b-4bc1-8074-0e2062141b0c | TRUE
|  | A.4.3.3.3-3/CA_4A-4A-29A | CA_4A-4A-29A |  | FALSE | TRUE¦FALSE | FALSE |  |  | 3133037d-9d96-4b45-ad1d-a2cb52896d10 | 327d3824-b1d5-4ead-8870-c7bade53a77d | FALSE
|  | A.4.3.3.3-3/CA_4A-4A-29A_0 | Supported Bandwidth Combination Set: CA_4A-4A-29A_0 |  | FALSE | TRUE¦FALSE | FALSE |  |  | 4510dec0-2d8b-4bc6-9e07-0d915ddcdc58 | 6d2201c2-67c5-49c5-9889-700ea6a70300 | FALSE
|  | A.4.3.3.3-3/CA_4A-4A-30A | CA_4A-4A-30A |  | FALSE | TRUE¦FALSE | FALSE |  |  | 8180b2c1-0bf4-48cb-8145-04a88ffa1e59 | c717bacf-2d9c-4e10-9f66-9d29855186f2 | FALSE
|  | A.4.3.3.3-3/CA_4A-4A-30A_0 | Supported Bandwidth Combination Set: CA_4A-4A-30A_0 |  | FALSE | TRUE¦FALSE | FALSE |  |  | ccc82629-9b08-4903-bd3a-1a150bb03af9 | 051c3ffb-a230-46c7-b326-e2adc23c12a3 | FALSE
|  | A.4.3.3.3-3/CA_4A-4A-71A | CA_4A-4A-71A |  | FALSE | TRUE¦FALSE | FALSE |  |  | c9ee5e2d-b3d4-4d85-b329-4cfb5f42e043 | 878ca0a1-a14b-4c44-865f-6a0be2448e5f | FALSE
|  | A.4.3.3.3-3/CA_4A-4A-71A_0 | Supported Bandwidth Combination Set: CA_4A-4A-71A_0 |  | FALSE | TRUE¦FALSE | FALSE |  |  | b24f645f-a529-4933-9a06-379435892016 | 77f5c255-dd30-46b1-92e0-bdb930f212f6 | FALSE
|  | A.4.3.3.3-3/CA_4A-5A | CA_4A-5A |  | FALSE | TRUE¦FALSE | TRUE |  |  | b43829ba-b86e-4447-afd9-042d7b19c178 | 1dc48582-a75b-4e7b-ad2b-5367e91dfebb | TRUE
|  | A.4.3.3.3-3/CA_4A-5A_0 | Supported Bandwidth Combination Set: CA_4A-5A_0 |  | FALSE | TRUE¦FALSE | TRUE |  |  | 96046d16-5a23-4fd9-845e-56d1f45b0570 | d9ad81ad-c4cb-4e42-9917-bfe462bff5d7 | TRUE
|  | A.4.3.3.3-3/CA_4A-5A_1 | Supported Bandwidth Combination Set: CA_4A-5A_1 |  | FALSE | TRUE¦FALSE | TRUE |  |  | abeaa04c-dbaa-42f5-bfe9-6ba3a5079cd9 | 13d4e35a-4051-4085-99b0-850ffbe46bc7 | TRUE
|  | A.4.3.3.3-3/CA_4A-5A+4A-5A | Supported CA Bandwidth Class in UL: CA_4A-5A+4A-5A |  | FALSE | TRUE¦FALSE | TRUE |  |  | 57b67eb2-eaa5-43da-bf98-e54cf083c471 | 15aacd30-b68b-4cbd-8bef-f8739899e887 | FALSE
|  | A.4.3.3.3-3/CA_4A-7A | CA_4A-7A |  | FALSE | TRUE¦FALSE | TRUE |  |  | 99ec6b39-a25a-4c70-8d72-15f7e3162438 | 7648daaf-13b2-4ed1-bd04-13df22d14af3 | TRUE
|  | A.4.3.3.3-3/CA_4A-7A_0 | Supported Bandwidth Combination Set: CA_4A-7A_0 |  | FALSE | TRUE¦FALSE | FALSE |  |  | d6e83111-cc94-47af-8bda-9f3d1eac77ad | e07dc156-3865-4460-aba9-2296ad831b19 | TRUE
|  | A.4.3.3.3-3/CA_4A-7A_1 | Supported Bandwidth Combination Set: CA_4A-7A_1 |  | FALSE | TRUE¦FALSE | FALSE |  |  | 51f62891-786a-402e-9cf7-0f66380a278e | a0aab00d-bc0c-4de9-b04d-c332cd287fe0 | FALSE
|  | A.4.3.3.3-3/CA_4A-7A+4A-7A | Supported CA Bandwidth Class in UL: CA_4A-7A+4A-7A |  | FALSE | TRUE¦FALSE | FALSE |  |  | 230d4a34-5086-4073-b1a4-102b6aac44bf | 6129e28f-4bc0-4605-bc0d-79450b215663 | FALSE
|  | A.4.3.3.3-3/CA_4A-7A-7A | CA_4A-7A-7A |  | FALSE | TRUE¦FALSE | TRUE |  |  | 52701b9b-f47c-4872-a417-c5182fe9aea3 | 5df35c27-0d89-4356-8031-42e158558fee | TRUE
|  | A.4.3.3.3-3/CA_4A-7A-7A_0 | Supported Bandwidth Combination Set: CA_4A-7A-7A_0 |  | FALSE | TRUE¦FALSE | FALSE |  |  | 9c653d05-1a9a-4c8f-a0d9-6dba93109542 | b8a5dc54-714c-4ea1-9711-57c43b5eb4f1 | TRUE
|  | A.4.3.3.3-3/CA_4A-7C | CA_4A-7C |  | FALSE | TRUE¦FALSE | TRUE |  |  | 99719231-ee45-4953-a153-1494136bcde4 | d1db982c-b141-44f3-94fb-4c1e67d4ba7c | TRUE
|  | A.4.3.3.3-3/CA_4A-7C_0 | Supported Bandwidth Combination Set: CA_4A-7C_0 |  | FALSE | TRUE¦FALSE | FALSE |  |  | 24551d8e-37bf-475c-9f38-1cc6d8e1695e | 29e94e4c-5450-44ed-bf1a-eb0273403f4b | TRUE
|  | A.4.3.3.3-3/CA_4A-7C+4A-7A | Supported CA Bandwidth Class in UL: CA_4A-7C+4A-7A |  | FALSE | TRUE¦FALSE | FALSE |  |  | 04c6e55a-7fa2-44da-9990-7fc0f5e53cd8 | 03acdcee-d900-4a17-ad24-b3c01b0ba5fe | FALSE
|  | A.4.3.3.3-3/CA_4A-12A | CA_4A-12A |  | FALSE | TRUE¦FALSE | TRUE |  |  | 06b618e7-223d-4d86-a1a4-14d76d287d46 | 658ca7d2-921a-4543-8eb1-b527d52d6d5b | TRUE
|  | A.4.3.3.3-3/CA_4A-12A_0 | Supported Bandwidth Combination Set: CA_4A-12A_0 |  | FALSE | TRUE¦FALSE | TRUE |  |  | 7aea15b2-9c0a-46aa-9709-06af14298ef2 | bd40e895-6f44-4582-a20e-37eea691b092 | TRUE
|  | A.4.3.3.3-3/CA_4A-12A_1 | Supported Bandwidth Combination Set: CA_4A-12A_1 |  | FALSE | TRUE¦FALSE | TRUE |  |  | 6e222018-eebf-4083-8d08-77cbde4aeb1e | 6960cfd0-536c-46d6-95cb-eca8153faa58 | TRUE
|  | A.4.3.3.3-3/CA_4A-12A_2 | Supported Bandwidth Combination Set: CA_4A-12A_2 |  | FALSE | TRUE¦FALSE | TRUE |  |  | 27fffaa1-5369-4deb-8bff-b7c1398d951f | d9dd7740-8db4-4e7c-9d92-95f3292c2485 | TRUE
|  | A.4.3.3.3-3/CA_4A-12A_3 | Supported Bandwidth Combination Set: CA_4A-12A_3 |  | FALSE | TRUE¦FALSE | TRUE |  |  | d996fdd2-9180-4cc9-bf05-2d5ff36c03f5 | 32486a82-2786-435d-bba0-6fbde197a9d2 | TRUE
|  | A.4.3.3.3-3/CA_4A-12A_4 | Supported Bandwidth Combination Set: CA_4A-12A_4 |  | FALSE | TRUE¦FALSE | TRUE |  |  | 56db835a-5486-41d6-8259-d83fd0921c83 | 4e11faf1-2a1c-468c-b97d-e5ab14ed11fd | TRUE
|  | A.4.3.3.3-3/CA_4A-12A_5 | Supported Bandwidth Combination Set: CA_4A-12A_5 |  | FALSE | TRUE¦FALSE | TRUE |  |  | 677c3baa-1767-4b0c-9587-98816adcd0b6 | d70a8928-cf96-477c-8134-c00245ea414f | TRUE
|  | A.4.3.3.3-3/CA_4A-12A+4A-12A | Supported CA Bandwidth Class in UL: CA_4A-12A+4A-12A |  | FALSE | TRUE¦FALSE | TRUE |  |  | 02080bef-a8be-4ebf-bb2c-d3b426ebf409 | a018c623-aaf2-43f8-9577-4775c677e7df | FALSE
|  | A.4.3.3.3-3/CA_4A-12B | CA_4A-12B |  | FALSE | TRUE¦FALSE | TRUE |  |  | fde3ed55-b1bc-4601-b585-eb0f892b18e4 | 82fdb8ea-6075-48ef-839c-6257d12f897e | FALSE
|  | A.4.3.3.3-3/CA_4A-12B_0 | Supported Bandwidth Combination Set: CA_4A-12B_0 |  | FALSE | TRUE¦FALSE | FALSE |  |  | 9cd67bd6-656c-44b1-8061-e60800a20d4d | 0ca64225-f8a3-41bc-ac15-92387ed39434 | FALSE
|  | A.4.3.3.3-3/CA_4A-12B+4A-12A | Supported CA Bandwidth Class in UL: CA_4A-12B+4A-12A |  | FALSE | TRUE¦FALSE | FALSE |  |  | fa4d66f1-e128-4981-97ab-cc2d1879dd22 | ed2bbf10-8185-4388-bcbb-9b4878aa04f1 | FALSE
|  | A.4.3.3.3-3/CA_4A-13A | CA_4A-13A |  | FALSE | TRUE¦FALSE | TRUE |  |  | 089e62c4-9705-4f2c-a944-c5fc5bba0221 | 1a091ae2-1bf7-431e-98f5-e3a20f78ffec | TRUE
|  | A.4.3.3.3-3/CA_4A-13A_0 | Supported Bandwidth Combination Set: CA_4A-13A_0 |  | FALSE | TRUE¦FALSE | TRUE |  |  | 9e7a9408-5516-4c30-b735-0084b0790a63 | c5dfb826-0da7-4939-a423-392f8518eacc | TRUE
|  | A.4.3.3.3-3/CA_4A-13A_1 | Supported Bandwidth Combination Set: CA_4A-13A_1 |  | FALSE | TRUE¦FALSE | TRUE |  |  | d85a822d-d59f-4c10-9976-61afbd1a90a3 | 6e1780cb-3611-4b9d-b2d0-83eefd1af41b | TRUE
|  | A.4.3.3.3-3/CA_4A-13A+4A-13A | Supported CA Bandwidth Class in UL: CA_4A-13A+4A-13A |  | FALSE | TRUE¦FALSE | TRUE |  |  | d67c66c9-e3d0-4065-8a0d-d09fb1d1d6a9 | 2580126a-009d-478f-8ed4-04125b118982 | FALSE
|  | A.4.3.3.3-3/CA_4A-17A | CA_4A-17A |  | FALSE | TRUE¦FALSE | TRUE |  |  | 9ea21ce6-d0bd-43b4-b2aa-85646c24ef90 | 6d2a2ec6-167a-4052-a2a4-adc7bb6fd943 | FALSE
|  | A.4.3.3.3-3/CA_4A-17A_0 | Supported Bandwidth Combination Set: CA_4A-17A_0 |  | FALSE | TRUE¦FALSE | FALSE |  |  | 999109d5-41e1-4db8-ade5-adb2c475dc22 | a5589011-cfdf-496c-ad63-c9172a72e594 | FALSE
|  | A.4.3.3.3-3/CA_4A-17A+4A-17A | Supported CA Bandwidth Class in UL: CA_4A-17A+4A-17A |  | FALSE | TRUE¦FALSE | FALSE |  |  | 382c5669-1858-4517-9fb9-c0a154406b92 | 93711881-41bd-4490-a6e0-f52d058f970a | FALSE
|  | A.4.3.3.3-3/CA_4A-27A | CA_4A-27A |  | FALSE | TRUE¦FALSE | FALSE |  |  | cd1c417a-396b-469d-973f-4654c4cfc1ad | e094aa25-e341-468c-83dd-9c71a086ec3f | FALSE
|  | A.4.3.3.3-3/CA_4A-27A_0 | Supported Bandwidth Combination Set: CA_4A-27A_0 |  | FALSE | TRUE¦FALSE | FALSE |  |  | def51ea7-e5a7-44e8-b953-9655b30c33cc | 51f9fad0-a45d-4dbf-8b40-d0a728503ed2 | FALSE
|  | A.4.3.3.3-3/CA_4A-28A | CA_4A-28A |  | FALSE | TRUE¦FALSE | FALSE |  |  | 0434bedb-f769-4725-beef-3be12b0d81ba | 7eb2a860-59bc-48ed-978b-a8b101cde7a1 | TRUE
|  | A.4.3.3.3-3/CA_4A-28A_0 | Supported Bandwidth Combination Set: CA_4A-28A_0 |  | FALSE | TRUE¦FALSE | FALSE |  |  | 43463ee6-a682-4719-9a81-a50a239bb711 | 12a17aba-b753-4daa-96e3-947a2054d361 | TRUE
|  | A.4.3.3.3-3/CA_4A-28A+4A-28A | Supported CA Bandwidth Class in UL: CA_4A-28A+4A-28A |  | FALSE | TRUE¦FALSE | FALSE |  |  | fff01b19-67d8-4bf9-a46b-158e4682105c | 8fc420db-ce56-493c-8b61-d21f7aed09a2 | FALSE
|  | A.4.3.3.3-3/CA_4A-29A | CA_4A-29A |  | FALSE | TRUE¦FALSE | TRUE |  |  | 74dc0b3a-b352-49d9-b675-23f32ed84bdd | 5467e70c-2f72-429a-8159-8eb33669cde3 | FALSE
|  | A.4.3.3.3-3/CA_4A-29A_0 | Supported Bandwidth Combination Set: CA_4A-29A_0 |  | FALSE | TRUE¦FALSE | FALSE |  |  | c4de5d29-fc45-4739-a424-ccb9dce59b01 | be328e5f-9ec3-4dd5-b6c4-9b2973a8e0ce | FALSE
|  | A.4.3.3.3-3/CA_4A-29A_1 | Supported Bandwidth Combination Set: CA_4A-29A_1 |  | FALSE | TRUE¦FALSE | FALSE |  |  | 2b2c52cb-e3fa-458e-9da3-f99fd3f79a02 | 33843003-c75e-4da5-b251-29f2dbbd635e | FALSE
|  | A.4.3.3.3-3/CA_4A-29A_2 | Supported Bandwidth Combination Set: CA_4A-29A_2 |  | FALSE | TRUE¦FALSE | FALSE |  |  | f6a49adf-5a7d-47ab-91ea-bc697bd0eb3d | 0f52b1e8-d95e-4a55-bffe-35536cd0c28b | FALSE
|  | A.4.3.3.3-3/CA_4A-30A | CA_4A-30A |  | FALSE | TRUE¦FALSE | TRUE |  |  | 0dcff2d8-fe98-4892-af7a-8aa4891bda80 | 43bef075-5931-46d6-a2c4-f3c46d5c3446 | FALSE
|  | A.4.3.3.3-3/CA_4A-30A_0 | Supported Bandwidth Combination Set: CA_4A-30A_0 |  | FALSE | TRUE¦FALSE | FALSE |  |  | a13b2a9b-b4da-4a99-ba9e-b20c503869c4 | c6955880-453b-4d46-9c86-f15af7e95493 | FALSE
|  | A.4.3.3.3-3/CA_4A-46A | CA_4A-46A |  | FALSE | TRUE¦FALSE | TRUE |  |  | 32717799-352f-4bdb-b47e-16f251b2d508 | 19a51a91-5775-4b9a-bb51-96004921f602 | FALSE
|  | A.4.3.3.3-3/CA_4A-46A_0 | Supported Bandwidth Combination Set: CA_4A-46A_0 |  | FALSE | TRUE¦FALSE | FALSE |  |  | ca818e25-fd6d-43b2-9356-f30e38427313 | 688adcbd-e67f-4703-9197-6ffa591d4d1b | FALSE
|  | A.4.3.3.3-3/CA_4A-46A-46A | CA_4A-46A-46A |  | FALSE | TRUE¦FALSE | TRUE |  |  | c71f5eed-21e8-484c-bf27-ce2556618dc8 | 78e11544-e558-4bfb-add1-1ed2ed010799 | FALSE
|  | A.4.3.3.3-3/CA_4A-46A-46A_0 | Supported Bandwidth Combination Set: CA_4A-46A-46A_0 |  | FALSE | TRUE¦FALSE | FALSE |  |  | c74422c9-e148-4ed4-b07b-8606735130a1 | 29876d14-395e-45c6-a987-cfec9b0d236d | FALSE
|  | A.4.3.3.3-3/CA_4A-46A-46C | CA_4A-46A-46C |  | FALSE | TRUE¦FALSE | TRUE |  |  | 6bef79f5-1fd4-46db-b0b4-9793917fa891 | f769473c-d0cf-4a17-bf81-08da03142421 | FALSE
|  | A.4.3.3.3-3/CA_4A-46A-46C_0 | Supported Bandwidth Combination Set: CA_4A-46A-46C_0 |  | FALSE | TRUE¦FALSE | FALSE |  |  | e47ceea1-16f4-494f-b1b1-38388a7c3587 | 3fa41d59-c840-4a72-8ccc-7c0276d1fae5 | FALSE
|  | A.4.3.3.3-3/CA_4A-46A-46D | CA_4A-46A-46D |  | FALSE | TRUE¦FALSE | TRUE |  |  | a75bf39c-011e-407d-9896-17d431edb509 | aabdbb18-8444-453d-9d7e-2716e390656d | FALSE
|  | A.4.3.3.3-3/CA_4A-46A-46D_0 | Supported Bandwidth Combination Set: CA_4A-46A-46D_0 |  | FALSE | TRUE¦FALSE | FALSE |  |  | ced94a54-50be-4ceb-b3a2-ec2ce263ce8f | bc14c60a-87dc-43dd-ae8f-5f42eaffbc28 | FALSE
|  | A.4.3.3.3-3/CA_4A-46C | CA_4A-46C |  | FALSE | TRUE¦FALSE | TRUE |  |  | d2719a43-bd35-44bb-870e-7830cabb6237 | 29581aa9-05d8-4265-868e-6661198c60d6 | FALSE
|  | A.4.3.3.3-3/CA_4A-46C_0 | Supported Bandwidth Combination Set: CA_4A-46C_0 |  | FALSE | TRUE¦FALSE | FALSE |  |  | 2fa4f614-040f-41a5-872e-e3a10bf767b5 | b3743e35-f99d-4f23-9250-94d5ddffeb76 | FALSE
|  | A.4.3.3.3-3/CA_4A-46D | CA_4A-46D |  | FALSE | TRUE¦FALSE | TRUE |  |  | 8dfd736f-9f98-439d-945c-e20ac0a0a5e3 | 6da70581-ed85-47b5-93eb-cc329ee221f4 | FALSE
|  | A.4.3.3.3-3/CA_4A-46D_0 | Supported Bandwidth Combination Set: CA_4A-46D_0 |  | FALSE | TRUE¦FALSE | FALSE |  |  | cee31e3a-5278-4784-896f-5dcd4f639a18 | 1de6f291-8554-40d9-acff-3e2483efca20 | FALSE
|  | A.4.3.3.3-3/CA_4A-71A | CA_4A-71A |  | FALSE | TRUE¦FALSE | FALSE |  |  | 18255c80-7768-4171-924d-988ed31c6146 | 9b76caac-611e-4362-9ea5-d2629eb4258d | FALSE
|  | A.4.3.3.3-3/CA_4A-71A_0 | Supported Bandwidth Combination Set: CA_4A-71A_0 |  | FALSE | TRUE¦FALSE | FALSE |  |  | c4ff06d4-e5bf-49cc-9496-0dd829346135 | 83492b87-6d90-4b55-9b0a-7a51283b418e | FALSE
|  | A.4.3.3.3-3/CA_5A-5A-66A | CA_5A-5A-66A |  | FALSE | TRUE¦FALSE | TRUE |  |  | 38ecb5dc-bfee-49f9-8422-d76798cc2dff | cc557bb5-882d-4088-a99d-55787426a2bb | TRUE
|  | A.4.3.3.3-3/CA_5A-5A-66A_0 | Supported Bandwidth Combination Set: CA_5A-5A-66A_0 |  | FALSE | TRUE¦FALSE | FALSE |  |  | 395df987-f483-4c98-96f9-6d4faa7cab1d | d2b983cb-3ca0-4a44-94e5-774466db46d2 | TRUE
|  | A.4.3.3.3-3/CA_5A-5A-66A+5A-66A | Supported CA Bandwidth Class in UL: CA_5A-5A-66A+5A-66A |  | FALSE | TRUE¦FALSE | FALSE |  |  | 57d57806-412c-439a-a3c0-d0c709c46ee5 | 80adc179-1c1c-4841-b6ed-55862451560b | FALSE
|  | A.4.3.3.3-3/CA_5A-7A | CA_5A-7A |  | FALSE | TRUE¦FALSE | TRUE |  |  | 38c99996-175a-492a-a9b2-4a37d25e160a | aa075b17-a199-404f-a343-6bad308e9e09 | TRUE
|  | A.4.3.3.3-3/CA_5A-7A_0 | Supported Bandwidth Combination Set: CA_5A-7A_0 |  | FALSE | TRUE¦FALSE | TRUE |  |  | 2d9e33e4-100c-4b45-8720-cabb2f7baa6f | b2792806-b596-46ff-9b1c-7c34ee557509 | TRUE
|  | A.4.3.3.3-3/CA_5A-7A_1 | Supported Bandwidth Combination Set: CA_5A-7A_1 |  | FALSE | TRUE¦FALSE | TRUE |  |  | 2a24e1fd-a35c-4bcf-9119-e9a10161e3cc | d04e4b9a-9254-48ab-8717-46b95fb96205 | FALSE
|  | A.4.3.3.3-3/CA_5A-7A+5A-7A | Supported CA Bandwidth Class in UL: CA_5A-7A+5A-7A |  | FALSE | TRUE¦FALSE | TRUE |  |  | 83973a38-5ffd-4e64-ac19-2e2ceeb39945 | a16bfd2f-4cbb-4fad-a0d7-a01b317268df | FALSE
|  | A.4.3.3.3-3/CA_5A-12A | CA_5A-12A |  | FALSE | TRUE¦FALSE | TRUE |  |  | 80ebcdff-969d-4f0e-b29d-dee774d06311 | 2c037650-9899-4765-b905-dccebcde2a46 | FALSE
|  | A.4.3.3.3-3/CA_5A-12A_0 | Supported Bandwidth Combination Set: CA_5A-12A_0 |  | FALSE | TRUE¦FALSE | FALSE |  |  | 3fae5e19-f020-4b52-ac89-1affda344be8 | 76cd091b-2331-4bee-bb03-b9a760b4f717 | FALSE
|  | A.4.3.3.3-3/CA_5A-12A+5A-12A | Supported CA Bandwidth Class in UL: CA_5A-12A+5A-12A |  | FALSE | TRUE¦FALSE | FALSE |  |  | 849e01b2-ffdc-4c16-ab8e-84000e6e984f | 522f9768-e7de-4c33-9bf8-c4d3f8492811 | FALSE
|  | A.4.3.3.3-3/CA_5A-13A | CA_5A-13A |  | FALSE | TRUE¦FALSE | FALSE |  |  | 96de1fe2-2045-4ec1-8f31-d73ea19cf4b0 | f28abec8-12eb-4e2a-9892-4c32f7017a0e | FALSE
|  | A.4.3.3.3-3/CA_5A-13A_0 | Supported Bandwidth Combination Set: CA_5A-13A_0 |  | FALSE | TRUE¦FALSE | FALSE |  |  | 9acf633a-dd36-443c-b0ab-f5ec445605e8 | 66a0072b-b995-4aa6-be67-653d419c8082 | FALSE
|  | A.4.3.3.3-3/CA_5A-17A | CA_5A-17A |  | FALSE | TRUE¦FALSE | FALSE |  |  | 3c1a5680-dc13-469e-8a08-51b2c7bb8316 | 60386e27-2ee3-4763-9a6e-ed294f8a0216 | FALSE
|  | A.4.3.3.3-3/CA_5A-17A_0 | Supported Bandwidth Combination Set: CA_5A-17A_0 |  | FALSE | TRUE¦FALSE | FALSE |  |  | 906c17ec-186c-4aa3-8b40-9e190e2c7a89 | 9691a65f-3795-491a-b4c9-7b4b5ff2faeb | FALSE
|  | A.4.3.3.3-3/CA_5A-17A+5A-17A | Supported CA Bandwidth Class in UL: CA_5A-17A+5A-17A |  | FALSE | TRUE¦FALSE | FALSE |  |  | 95bfcb1e-2b12-41f4-8c4a-cabcf8733ff2 | 338422a6-b6ff-423d-85fd-1b8164b06afb | FALSE
|  | A.4.3.3.3-3/CA_5A-25A | CA_5A-25A |  | FALSE | TRUE¦FALSE | FALSE |  |  | da77c91a-23ee-4119-aa61-7cc9e0bc0305 | f5a5bff5-8c3a-4c4e-9f17-4576fe82a78d | FALSE
|  | A.4.3.3.3-3/CA_5A-25A_0 | Supported Bandwidth Combination Set: CA_5A-25A_0 |  | FALSE | TRUE¦FALSE | FALSE |  |  | 8f404495-8c71-4c0b-9a58-30833f128658 | 563ec9bd-7e01-46f4-a9d2-68016fe0e510 | FALSE
|  | A.4.3.3.3-3/CA_5A-29A | CA_5A-29A |  | FALSE | TRUE¦FALSE | FALSE |  |  | 30fbf328-95e2-4e7f-b683-ba363fb039f8 | 8289e544-a460-4f7b-975f-d6c0b1c94749 | FALSE
|  | A.4.3.3.3-3/CA_5A-29A_0 | Supported Bandwidth Combination Set: CA_5A-29A_0 |  | FALSE | TRUE¦FALSE | FALSE |  |  | 02df9933-5b1c-4e72-9da4-e6baee190ccf | b7cea5ac-9dbe-4217-b057-e1d233e94146 | FALSE
|  | A.4.3.3.3-3/CA_5A-30A | CA_5A-30A |  | FALSE | TRUE¦FALSE | TRUE |  |  | 8a16114c-a2f8-4598-8658-3f32bfe24527 | ac062b3b-4313-431b-83d1-3708b640b967 | FALSE
|  | A.4.3.3.3-3/CA_5A-30A_0 | Supported Bandwidth Combination Set: CA_5A-30A_0 |  | FALSE | TRUE¦FALSE | FALSE |  |  | da9be9cb-4455-40de-b7ba-d87fb351f91a | 61c22fc1-e80a-42f7-99c3-c85308019811 | FALSE
|  | A.4.3.3.3-3/CA_5A-30A+5A-30A | Supported CA Bandwidth Class in UL: CA_5A-30A+5A-30A |  | FALSE | TRUE¦FALSE | FALSE |  |  | a2123b15-b594-4fbd-8262-de682f61e57d | db37fcb3-1f9b-4a71-be87-625fd3068821 | FALSE
|  | A.4.3.3.3-3/CA_5A-40A | CA_5A-40A |  | FALSE | TRUE¦FALSE | FALSE |  |  | 32c1c011-5cdf-4b1c-8788-7fec3d8e483b | 54a62877-1011-41c8-a25a-d74a99b3e5d7 | TRUE
|  | A.4.3.3.3-3/CA_5A-40A_0 | Supported Bandwidth Combination Set: CA_5A-40A_0 |  | FALSE | TRUE¦FALSE | FALSE |  |  | 22a13586-2527-46b5-8fef-2babfd5b0e12 | 14d1b1de-a03a-45a1-97cb-78316ac9f726 | TRUE
|  | A.4.3.3.3-3/CA_5A-40A_1 | Supported Bandwidth Combination Set: CA_5A-40A_1 |  | FALSE | TRUE¦FALSE | FALSE |  |  | d4e75596-0968-4811-807e-bc85572543bf | 38f1705f-7c90-4ab5-9f3c-44e296eddae9 | FALSE
|  | A.4.3.3.3-3/CA_5A-40A+5A-40A | Supported CA Bandwidth Class in UL: CA_5A-40A+5A-40A |  | FALSE | TRUE¦FALSE | FALSE |  |  | 1b455f87-9b1a-43c2-a895-813aacb485c9 | c4aef54a-f188-4627-9eda-e3cb38713a36 | FALSE
|  | A.4.3.3.3-3/CA_5A-40C | CA_5A-40C |  | FALSE | TRUE¦FALSE | FALSE |  |  | 16aa2a4c-e245-4f0a-8322-fb96316fda7b | 9d94ddeb-47ce-48bc-90a4-48f433fbbd0f | TRUE
|  | A.4.3.3.3-3/CA_5A-40C_0 | Supported Bandwidth Combination Set: CA_5A-40C_0 |  | FALSE | TRUE¦FALSE | FALSE |  |  | 468ebca4-7dcc-4afb-b9e2-12fbb65839d8 | 07dccd6a-82c0-4217-94bd-b1679ce13863 | TRUE
|  | A.4.3.3.3-3/CA_5A-40C_1 | Supported Bandwidth Combination Set: CA_5A-40C_1 |  | FALSE | TRUE¦FALSE | FALSE |  |  | 0862783d-dd1e-4dbe-9b18-7bb71fd3def7 | 0655ec20-503e-42f3-bd26-d19ab989256f | TRUE
|  | A.4.3.3.3-3/CA_5A-46A | CA_5A-46A |  | FALSE | TRUE¦FALSE | FALSE |  |  | 11b86aed-6e66-4b65-a4c6-3906ab70d4ea | 0eb6623a-38b3-4d92-9809-715fa2e036ac | FALSE
|  | A.4.3.3.3-3/CA_5A-46A_0 | Supported Bandwidth Combination Set: CA_5A-46A_0 |  | FALSE | TRUE¦FALSE | FALSE |  |  | 18a7147c-411c-4221-89ea-3c6416dc51c1 | 842b1283-759a-4776-8808-592d31fa3ddd | FALSE
|  | A.4.3.3.3-3/CA_5A-46A_1 | Supported Bandwidth Combination Set: CA_5A-46A_1 |  | FALSE | TRUE¦FALSE | FALSE |  |  | 59d8c350-3eee-4413-84df-a60965f8a0f7 | 4335cbf8-37a6-445a-8ed8-802e3e6e683b | FALSE
|  | A.4.3.3.3-3/CA_5A-46C | CA_5A-46C |  | FALSE | TRUE¦FALSE | TRUE |  |  | 286df68d-4e29-4d4f-8c64-c15152310f73 | e9535b2c-e229-40dc-ad0f-c6ed35e52fa2 | FALSE
|  | A.4.3.3.3-3/CA_5A-46C_0 | Supported Bandwidth Combination Set: CA_5A-46C_0 |  | FALSE | TRUE¦FALSE | FALSE |  |  | e5bad026-23b4-498a-b614-436fb69ec59d | c1b4a49c-3193-433e-8c43-2cbc8e7b9ba7 | FALSE
|  | A.4.3.3.3-3/CA_5A-46C_1 | Supported Bandwidth Combination Set: CA_5A-46C_1 |  | FALSE | TRUE¦FALSE | FALSE |  |  | c7f7f096-a795-4955-bb74-eeffade2258a | 6baeec2f-8d80-4a95-94c8-f89394ae1a74 | FALSE
|  | A.4.3.3.3-3/CA_5A-66A | CA_5A-66A |  | FALSE | TRUE¦FALSE | TRUE |  |  | c736485a-c73c-4c05-8568-b897591fac8c | c4bb3297-7075-4cf0-b886-cc401c7eadd3 | TRUE
|  | A.4.3.3.3-3/CA_5A-66A_0 | Supported Bandwidth Combination Set: CA_5A-66A_0 |  | FALSE | TRUE¦FALSE | TRUE |  |  | f8aacfd4-ff18-45a1-a00e-21f557241abb | 706d25e9-c32c-4f83-8b4e-d84aea0405b4 | TRUE
|  | A.4.3.3.3-3/CA_5A-66A+5A-66A | Supported CA Bandwidth Class in UL: CA_5A-66A+5A-66A |  | FALSE | TRUE¦FALSE | TRUE |  |  | e2fddc98-ac59-498d-ac1b-4c0bdd41f235 | 4ea00719-11fc-4222-a918-e7b586dc32da | FALSE
|  | A.4.3.3.3-3/CA_5A-66A-66A | CA_5A-66A-66A |  | FALSE | TRUE¦FALSE | TRUE |  |  | eb462307-8ea7-40f6-8288-aa4b1fffee3b | 7f1924c0-8d50-4bdd-84fd-5fe30c76d625 | TRUE
|  | A.4.3.3.3-3/CA_5A-66A-66A_0 | Supported Bandwidth Combination Set: CA_5A-66A-66A_0 |  | FALSE | TRUE¦FALSE | FALSE |  |  | 4bd3a512-436d-42c4-9b10-d4e37e4d3bcb | 99414e6b-65bf-42a1-bf01-70713cc22b04 | TRUE
|  | A.4.3.3.3-3/CA_5A-66A-66A+5A-66A | Supported CA Bandwidth Class in UL: CA_5A-66A-66A+5A-66A |  | FALSE | TRUE¦FALSE | FALSE |  |  | c1c3bd86-c47d-47d5-8641-dee4c914f38c | 82d0b730-87d9-40f3-9e9f-79561987de47 | FALSE
|  | A.4.3.3.3-3/CA_5A-66C | CA_5A-66C |  | FALSE | TRUE¦FALSE | TRUE |  |  | 4e668d2a-0252-4798-8976-c80d118f2036 | 930147d7-2882-45fe-b7df-4d19d6666756 | TRUE
|  | A.4.3.3.3-3/CA_5A-66C_0 | Supported Bandwidth Combination Set: CA_5A-66C_0 |  | FALSE | TRUE¦FALSE | FALSE |  |  | 332d7bf7-6482-4e76-abe5-1f659a1e8867 | ec9bc432-4190-471a-8abe-1c9bda217073 | TRUE
|  | A.4.3.3.3-3/CA_5B-30A | CA_5B-30A |  | FALSE | TRUE¦FALSE | FALSE |  |  | 94406607-c8f7-452d-82eb-6908f73eb801 | e522f237-fc82-40e2-8cd6-e6a49219c730 | FALSE
|  | A.4.3.3.3-3/CA_5B-30A_0 | Supported Bandwidth Combination Set: CA_5B-30A_0 |  | FALSE | TRUE¦FALSE | FALSE |  |  | 01427c53-4bcb-4c12-b26e-8390a6c11ff1 | 61fe57e3-0630-4aad-8772-5f7284595a7b | FALSE
|  | A.4.3.3.3-3/CA_5B-30A+5B-30A | Supported CA Bandwidth Class in UL: CA_5B-30A+5B-30A |  | FALSE | TRUE¦FALSE | FALSE |  |  | fae23173-8025-444c-983a-4ce50f4c39d1 | 5f45ed27-d7c3-4c4f-8749-580aab714312 | FALSE
|  | A.4.3.3.3-3/CA_5B-66A | CA_5B-66A |  | FALSE | TRUE¦FALSE | FALSE |  |  | 35804b28-792e-41fc-8484-faa39c58dce4 | 476dae9e-f977-44ee-b405-f6fc5e6f50f7 | TRUE
|  | A.4.3.3.3-3/CA_5B-66A_0 | Supported Bandwidth Combination Set: CA_5B-66A_0 |  | FALSE | TRUE¦FALSE | FALSE |  |  | 2ebea154-fdeb-4500-87b0-51a5c2dfc6af | 939d7ba6-e895-47ce-9836-d746efcaf6dd | TRUE
|  | A.4.3.3.3-3/CA_5B-66A+5B | Supported CA Bandwidth Class in UL: CA_5B-66A+5B |  | FALSE | TRUE¦FALSE | FALSE |  |  | bf67a01f-9e6a-44ee-a08a-deedd2ba6a4f | 76166d79-b3f6-49d0-a51f-dbe17434e704 | FALSE
|  | A.4.3.3.3-3/CA_5B-66A-66A | CA_5B-66A-66A |  | FALSE | TRUE¦FALSE | TRUE |  |  | 9dfcfbcc-6770-46be-a8ec-36fb17a96318 | d0bdaa46-3f6f-455f-87e4-3e4a02a1b183 | TRUE
|  | A.4.3.3.3-3/CA_5B-66A-66A_0 | Supported Bandwidth Combination Set: CA_5B-66A-66A_0 |  | FALSE | TRUE¦FALSE | FALSE |  |  | 56c169e3-7da9-47d6-96a9-22e1e3adce2a | 9f763f80-ae66-4a61-8757-7cf2907453ef | TRUE
|  | A.4.3.3.3-3/CA_5B-66A-66A+5A-66A | Supported CA Bandwidth Class in UL: CA_5B-66A-66A+5A-66A |  | FALSE | TRUE¦FALSE | FALSE |  |  | 2e8942b1-548e-487b-8ffe-d86f089977d0 | 963c2e92-a528-4aa3-a91c-1a9e6f454046 | FALSE
|  | A.4.3.3.3-3/CA_7A-8A | CA_7A-8A |  | FALSE | TRUE¦FALSE | FALSE |  |  | f76b88d5-9116-4934-8f35-1b65ca8079a5 | 5b3e842e-6460-4d1c-a71e-565e67b69132 | TRUE
|  | A.4.3.3.3-3/CA_7A-8A_0 | Supported Bandwidth Combination Set: CA_7A-8A_0 |  | FALSE | TRUE¦FALSE | FALSE |  |  | aeb8cb83-e05e-4e93-b49a-3df3a9768819 | 1727357d-eea4-46d5-987b-73caf27b031e | TRUE
|  | A.4.3.3.3-3/CA_7A-8A_1 | Supported Bandwidth Combination Set: CA_7A-8A_1 |  | FALSE | TRUE¦FALSE | FALSE |  |  | d9171c7e-bfc1-468d-9d02-abc419c156d0 | d820d4ce-a912-41ce-8dd0-c2893d8c7272 | FALSE
|  | A.4.3.3.3-3/CA_7A-8A_2 | Supported Bandwidth Combination Set: CA_7A-8A_2 |  | FALSE | TRUE¦FALSE | FALSE |  |  | 9629c92f-0a21-4705-8c3c-af9dda4f2525 | 4a25d031-4bd0-40cc-8ee4-75371683b7f3 | FALSE
|  | A.4.3.3.3-3/CA_7A-8A+7A-8A | Supported CA Bandwidth Class in UL: CA_7A-8A+7A-8A |  | FALSE | TRUE¦FALSE | FALSE |  |  | 7f68ed1c-bf84-40e6-a845-2276d39cd980 | d703bafc-bab0-4048-bf88-117de0f32da1 | TRUE
|  | A.4.3.3.3-3/CA_7A-12A | CA_7A-12A |  | FALSE | TRUE¦FALSE | FALSE |  |  | 9ef3ad28-391f-4206-aa49-e3b0f34f8dd8 | e776c219-e65d-48ad-a1df-940ba34c3bc1 | FALSE
|  | A.4.3.3.3-3/CA_7A-12A_0 | Supported Bandwidth Combination Set: CA_7A-12A_0 |  | FALSE | TRUE¦FALSE | FALSE |  |  | 7f576b64-e8ca-4d92-8cbe-d6e8225d0546 | b8601fb3-e228-4e35-b976-50c59dc6d5c8 | FALSE
|  | A.4.3.3.3-3/CA_7A-20A | CA_7A-20A |  | FALSE | TRUE¦FALSE | TRUE |  |  | 19a74b2d-9167-4ed4-b683-8b93c428c27c | bd3a3949-5403-450b-9dd3-91e798dd9ae1 | TRUE
|  | A.4.3.3.3-3/CA_7A-20A_0 | Supported Bandwidth Combination Set: CA_7A-20A_0 |  | FALSE | TRUE¦FALSE | TRUE |  |  | 92b672fe-b37a-487d-ac9d-6d555547377c | ae7a061f-1b61-470f-8863-681b27cacdc1 | TRUE
|  | A.4.3.3.3-3/CA_7A-20A_1 | Supported Bandwidth Combination Set: CA_7A-20A_1 |  | FALSE | TRUE¦FALSE | TRUE |  |  | bb809f4f-8e28-4d68-ab96-09dcde8d8fe2 | efac8e80-8306-4453-a00e-38106378b77e | TRUE
|  | A.4.3.3.3-3/CA_7A-20A_2 | Supported Bandwidth Combination Set: CA_7A-20A_2 |  | FALSE | TRUE¦FALSE | TRUE |  |  | 913f3930-cba4-4946-b7a9-5f6af8ac451a | 7205ea81-5ec9-40a0-9837-73f9a9f55713 | FALSE
|  | A.4.3.3.3-3/CA_7A-20A+7A-20A | Supported CA Bandwidth Class in UL: CA_7A-20A+7A-20A |  | FALSE | TRUE¦FALSE | TRUE |  |  | 59bf33d0-fd56-43fd-8d0b-5e32c35c9f3b | 492db744-d815-4c13-9728-e4176ecbabec | TRUE
|  | A.4.3.3.3-3/CA_7A-22A | CA_7A-22A |  | FALSE | TRUE¦FALSE | FALSE |  |  | 76c2f4b8-f7ff-4d6b-b2c8-9414e8558654 | 4fbf08d2-56a5-4322-892d-b2bc68ff819b | FALSE
|  | A.4.3.3.3-3/CA_7A-22A_0 | Supported Bandwidth Combination Set: CA_7A-22A_0 |  | FALSE | TRUE¦FALSE | FALSE |  |  | 104bb419-4449-4a25-8722-bbc0ccb51ecf | ee0821af-86f9-4ef6-8a31-a385f44b7a13 | FALSE
|  | A.4.3.3.3-3/CA_7A-28A | CA_7A-28A |  | FALSE | TRUE¦FALSE | TRUE |  |  | 91fc0467-6a82-402f-8b86-cb6b3e2f39e0 | c5b4c730-3b69-4010-a2a5-69f54ab76148 | TRUE
|  | A.4.3.3.3-3/CA_7A-28A_0 | Supported Bandwidth Combination Set: CA_7A-28A_0 |  | FALSE | TRUE¦FALSE | FALSE |  |  | 77f9490f-c49a-4994-ab0a-cac291c67ed4 | 462eaa16-f778-46e0-8c8e-ca8ea68b4370 | TRUE
|  | A.4.3.3.3-3/CA_7A-28A_1 | Supported Bandwidth Combination Set: CA_7A-28A_1 |  | FALSE | TRUE¦FALSE | FALSE |  |  | eed748fb-9e8a-46a4-ae01-a3fb5d6c686c | a9646211-610a-45b3-a632-f383589303ce | FALSE
|  | A.4.3.3.3-3/CA_7A-28A+7A-28A | Supported CA Bandwidth Class in UL: CA_7A-28A+7A-28A |  | FALSE | TRUE¦FALSE | FALSE |  |  | ff7a1395-cdad-4055-8378-81aaefa44996 | ec5686a8-28f7-43a3-9a1e-11fbcdfe7cbc | TRUE
|  | A.4.3.3.3-3/CA_7A-32A | CA_7A-32A |  | FALSE | TRUE¦FALSE | FALSE |  |  | f46321a6-b336-447c-bb84-7bd9cde7f68e | 2ea6c826-f034-45ab-a6d9-f840fdcd7228 | TRUE
|  | A.4.3.3.3-3/CA_7A-32A_0 | Supported Bandwidth Combination Set: CA_7A-32A_0 |  | FALSE | TRUE¦FALSE | FALSE |  |  | 05f1cd79-3f77-4579-92eb-a313ea79c500 | 27df3115-0d3c-417f-bc77-2f788abd338a | TRUE
|  | A.4.3.3.3-3/CA_7A-42A-42A | CA_7A-42A-42A |  | FALSE | TRUE¦FALSE | FALSE |  |  | 9ea8eba5-7362-4727-a043-7f87052c2dd3 | f51faa3e-48bb-4351-9018-b1d2e2f36e5b | FALSE
|  | A.4.3.3.3-3/CA_7A-42A-42A_0 | Supported Bandwidth Combination Set: CA_7A-42A-42A_0 |  | FALSE | TRUE¦FALSE | FALSE |  |  | 4d0c0fc2-6d01-4bf1-bc74-1d7e628407ab | d256579c-0236-454a-aa13-74c6bf358bb1 | FALSE
|  | A.4.3.3.3-3/CA_7A-46A | CA_7A-46A |  | FALSE | TRUE¦FALSE | FALSE |  |  | 4a970ccd-433a-447e-b70a-02596643bdc8 | 733076cb-3ce4-4beb-8ed1-da8144334e37 | FALSE
|  | A.4.3.3.3-3/CA_7A-46A_0 | Supported Bandwidth Combination Set: CA_7A-46A_0 |  | FALSE | TRUE¦FALSE | FALSE |  |  | a0a7d28f-07af-440c-a573-bce9ce053408 | be6aed7d-0816-46a8-b30d-92cd2063a19d | FALSE
|  | A.4.3.3.3-3/CA_7A-46A_1 | Supported Bandwidth Combination Set: CA_7A-46A_1 |  | FALSE | TRUE¦FALSE | FALSE |  |  | ab521081-8f5c-43f1-998b-bf3c8d382e6b | 0e221a82-5d01-4674-9dcb-7c170695da1b | FALSE
|  | A.4.3.3.3-3/CA_7A-46C | CA_7A-46C |  | FALSE | TRUE¦FALSE | TRUE |  |  | 5526fe6b-e15f-4ec9-a404-26c775992d17 | 180b7571-0335-4b40-8d23-82e503163c18 | FALSE
|  | A.4.3.3.3-3/CA_7A-46C_0 | Supported Bandwidth Combination Set: CA_7A-46C_0 |  | FALSE | TRUE¦FALSE | FALSE |  |  | 935c8eb5-018a-4316-8a0a-1e1bedd1c7a1 | 2f564075-3f1a-4d9f-907c-10bcff11881e | FALSE
|  | A.4.3.3.3-3/CA_7A-46C_1 | Supported Bandwidth Combination Set: CA_7A-46C_1 |  | FALSE | TRUE¦FALSE | FALSE |  |  | 95b1622e-c1ec-4e98-8ad5-7855423fae20 | 7b9edb85-2a61-4e39-bd1f-6c20f06075ad | FALSE
|  | A.4.3.3.3-3/CA_7A-46D | CA_7A-46D |  | FALSE | TRUE¦FALSE | FALSE |  |  | a6e05296-5c38-4875-b236-2b3eb912fff9 | 22db7e6e-ec6b-4fb6-b4ae-3159bb5b2810 | FALSE
|  | A.4.3.3.3-3/CA_7A-46D_0 | Supported Bandwidth Combination Set: CA_7A-46D_0 |  | FALSE | TRUE¦FALSE | FALSE |  |  | feac2a90-9c6d-495f-9d53-f0728edb0333 | ad919540-5ce5-40c7-8b83-3644b8e52a43 | FALSE
|  | A.4.3.3.3-3/CA_7A-46D_1 | Supported Bandwidth Combination Set: CA_7A-46D_1 |  | FALSE | TRUE¦FALSE | FALSE |  |  | 99ee4f70-4c8f-46ef-bede-9765b6a51234 | 64c3ca09-96de-4734-a25f-df3886fda80f | FALSE
|  | A.4.3.3.3-3/CA_7A-66A | CA_7A-66A |  | FALSE | TRUE¦FALSE | FALSE |  |  | d226c3c1-431e-494f-a118-0407ade8f1d0 | 371c4717-ebb6-400f-b34d-21c541483af8 | TRUE
|  | A.4.3.3.3-3/CA_7A-66A_0 | Supported Bandwidth Combination Set: CA_7A-66A_0 |  | FALSE | TRUE¦FALSE | FALSE |  |  | 6e869cda-71a2-4a3f-a3c4-0d3f72efc9ab | d63e833a-78d0-4fed-a644-51543f172ad3 | TRUE
|  | A.4.3.3.3-3/CA_7A-66A-66A | CA_7A-66A-66A |  | FALSE | TRUE¦FALSE | TRUE |  |  | 365d77d5-06ba-4637-88f1-399e002e64ae | 8de52d65-4f8f-4ca2-a074-cecc37365c6d | TRUE
|  | A.4.3.3.3-3/CA_7A-66A-66A_0 | Supported Bandwidth Combination Set: CA_7A-66A-66A_0 |  | FALSE | TRUE¦FALSE | FALSE |  |  | 8eb59fad-927c-487b-a0e2-c69f57abddc0 | 1b21eef3-da05-4061-8a6d-1c6cadd95f48 | TRUE
|  | A.4.3.3.3-3/CA_7B-28A | CA_7B-28A |  | FALSE | TRUE¦FALSE | FALSE |  |  | 9b2a7352-b321-4248-92aa-c50ed0f706aa | eb504869-1a9b-49ef-9cff-70681dbe1587 | FALSE
|  | A.4.3.3.3-3/CA_7B-28A_0 | Supported Bandwidth Combination Set: CA_7B-28A_0 |  | FALSE | TRUE¦FALSE | FALSE |  |  | df00dca2-f07e-449f-99db-3c082210904d | ec9535bb-4002-4f3e-b5fe-7aa1c2d215cd | FALSE
|  | A.4.3.3.3-3/CA_7C-28A | CA_7C-28A |  | FALSE | TRUE¦FALSE | FALSE |  |  | a3441fa6-0490-4666-91be-5875c16022c6 | a554ae8a-a485-4c22-aee5-2c2a1c00669f | TRUE
|  | A.4.3.3.3-3/CA_7C-28A_0 | Supported Bandwidth Combination Set: CA_7C-28A_0 |  | FALSE | TRUE¦FALSE | FALSE |  |  | 86f36993-0b5e-417e-b64e-52050e23bca0 | 0a712e9a-f6a5-4c4c-89d3-1f152749a78b | TRUE
|  | A.4.3.3.3-3/CA_7C-28A+7A-28A | Supported CA Bandwidth Class in UL: CA_7C-28A+7A-28A |  | FALSE | TRUE¦FALSE | FALSE |  |  | e9a966c4-9d3f-4a77-b851-bb47d8a49ac4 | de1cf4ce-7a71-4bd0-a0de-af0ad95fa30b | FALSE
|  | A.4.3.3.3-3/CA_7C-28A+7C | Supported CA Bandwidth Class in UL: CA_7C-28A+7C |  | FALSE | TRUE¦FALSE | FALSE |  |  | 06d7be73-eabf-4da0-9ee3-234e34f41c1c | 2e1d00b5-f011-46e2-b373-6bb7b0fac31b | TRUE
|  | A.4.3.3.3-3/CA_8A-11A | CA_8A-11A |  | FALSE | TRUE¦FALSE | FALSE |  |  | 46d14f67-7ee9-4d09-9d48-cf4006da602f | 007168d9-bfea-4e9c-b746-10d4e70b8e4d | FALSE
|  | A.4.3.3.3-3/CA_8A-11A_0 | Supported Bandwidth Combination Set: CA_8A-11A_0 |  | FALSE | TRUE¦FALSE | FALSE |  |  | 1ddb8370-3470-451e-b2b8-12731271a430 | 44179d8c-ac03-4e0a-8cab-feea4bb733aa | FALSE
|  | A.4.3.3.3-3/CA_8A-20A | CA_8A-20A |  | FALSE | TRUE¦FALSE | FALSE |  |  | 8b1733eb-0cee-4d87-947b-7103fcae9b05 | ed82e229-df8f-4f10-9190-3779b4cc6efb | TRUE
|  | A.4.3.3.3-3/CA_8A-20A_0 | Supported Bandwidth Combination Set: CA_8A-20A_0 |  | FALSE | TRUE¦FALSE | FALSE |  |  | 5a6fbd15-a610-47b4-a822-776269429da7 | d8022375-8745-43f7-90d5-a4f251d794ce | TRUE
|  | A.4.3.3.3-3/CA_8A-20A_1 | Supported Bandwidth Combination Set: CA_8A-20A_1 |  | FALSE | TRUE¦FALSE | FALSE |  |  | db00f843-fa5d-48e5-b6c7-8dddaafaacbc | 8157746e-d944-420f-a31c-28b3e49581d8 | FALSE
|  | A.4.3.3.3-3/CA_8A-20A_2 | Supported Bandwidth Combination Set: CA_8A-20A_2 |  | FALSE | TRUE¦FALSE | FALSE |  |  | 511069e8-94c5-4a51-b69d-88ed6d29cba5 | 316c5d41-639a-45d7-82d9-4cfa986f0682 | FALSE
|  | A.4.3.3.3-3/CA_8A-20A+8A-20A | Supported CA Bandwidth Class in UL: CA_8A-20A+8A-20A |  | FALSE | TRUE¦FALSE | FALSE |  |  | 55592c96-461d-44c1-a095-4869c1270983 | 989147fa-4d0a-47de-aaf5-28061ccd44af | FALSE
|  | A.4.3.3.3-3/CA_8A-27A | CA_8A-27A |  | FALSE | TRUE¦FALSE | FALSE |  |  | 994b4ffc-9f76-4a77-830c-3bee62944a66 | 07d18f14-cabe-4c6c-96d3-f28461c9040c | FALSE
|  | A.4.3.3.3-3/CA_8A-27A_0 | Supported Bandwidth Combination Set: CA_8A-27A_0 |  | FALSE | TRUE¦FALSE | FALSE |  |  | 25d5e93a-59e5-49e6-b37a-5e0803e7b5ba | 99aae946-63bb-4fa5-b99e-7965797f7d4d | FALSE
|  | A.4.3.3.3-3/CA_8A-28A | CA_8A-28A |  | FALSE | TRUE¦FALSE | FALSE |  |  | 7ac2e297-deec-465c-abb4-32fabfe0961a | f93c3fda-9ad2-47be-a13f-5239846ebcfd | TRUE
|  | A.4.3.3.3-3/CA_8A-28A_0 | Supported Bandwidth Combination Set: CA_8A-28A_0 |  | FALSE | TRUE¦FALSE | FALSE |  |  | b09ed010-5c22-4765-96fb-dad54ef1fd2a | a0bb5df5-d91a-4a08-aed7-24620f01f29f | TRUE
|  | A.4.3.3.3-3/CA_8A-28A+8A-28A | Supported CA Bandwidth Class in UL: CA_8A-28A+8A-28A |  | FALSE | TRUE¦FALSE | FALSE |  |  | 4c3e2588-6ec1-4ae2-adca-d8876535dc80 | 60757287-7251-4bdc-9e70-7e074e172468 | FALSE
|  | A.4.3.3.3-3/CA_8A-38A | CA_8A-38A |  | FALSE | TRUE¦FALSE | FALSE |  |  | d7c03034-59cf-4ffa-9221-8b3b719218e8 | 4ab4cecd-d33d-4efa-ba03-ad2c666b7d5a | TRUE
|  | A.4.3.3.3-3/CA_8A-38A_0 | Supported Bandwidth Combination Set: CA_8A-38A_0 |  | FALSE | TRUE¦FALSE | FALSE |  |  | 5ff652bc-3bdc-4991-bc5f-c54f9ef977ea | 4781c3fa-78cf-4c34-87c2-ea9e921ec2bf | TRUE
|  | A.4.3.3.3-3/CA_8A-40A | CA_8A-40A |  | FALSE | TRUE¦FALSE | FALSE |  |  | 6d33f396-7baa-49a0-a7bc-2145fc5ca900 | 270c3a17-5354-4bd4-95c6-6212bf025e30 | TRUE
|  | A.4.3.3.3-3/CA_8A-40A_0 | Supported Bandwidth Combination Set: CA_8A-40A_0 |  | FALSE | TRUE¦FALSE | FALSE |  |  | a82a7612-4dde-4426-baa0-c3f23b849811 | 4f281f4b-dbce-4f8d-8b5e-a305671ff614 | TRUE
|  | A.4.3.3.3-3/CA_8A-40A_1 | Supported Bandwidth Combination Set: CA_8A-40A_1 |  | FALSE | TRUE¦FALSE | FALSE |  |  | c4d22558-fad7-43ea-aa8f-c0a62ef29946 | 84154c42-0a1a-4425-8e2c-2bac9c03eaae | TRUE
|  | A.4.3.3.3-3/CA_8A-40C | CA_8A-40C |  | FALSE | TRUE¦FALSE | FALSE |  |  | 00e0a574-6757-4682-a553-eeee2038185d | 78ad4a3a-2126-40d2-a44f-913c43e6aa66 | TRUE
|  | A.4.3.3.3-3/CA_8A-40C_0 | Supported Bandwidth Combination Set: CA_8A-40C_0 |  | FALSE | TRUE¦FALSE | FALSE |  |  | 2c1dbc69-6d5e-4b59-ac83-f326807a2de2 | f471c24d-8a70-4789-a332-1b487720b436 | TRUE
|  | A.4.3.3.3-3/CA_8A-41A | CA_8A-41A |  | FALSE | TRUE¦FALSE | FALSE |  |  | 727f288e-4c1b-42bd-a2f1-3f8846f3599b | bdac7fae-4da4-42e8-b441-37f827fd6a61 | TRUE
|  | A.4.3.3.3-3/CA_8A-41A_0 | Supported Bandwidth Combination Set: CA_8A-41A_0 |  | FALSE | TRUE¦FALSE | FALSE |  |  | 25a6b42b-c584-425d-b487-940d53d12cdc | bd54bf89-1cc9-49f9-8a40-97a48f0c5c2d | TRUE
|  | A.4.3.3.3-3/CA_8A-41A_1 | Supported Bandwidth Combination Set: CA_8A-41A_1 |  | FALSE | TRUE¦FALSE | FALSE |  |  | 9ddc37df-9415-4324-bad6-e1feee03a3d7 | 1414bafd-01f0-4d67-90e9-c125e436de60 | TRUE
|  | A.4.3.3.3-3/CA_8A-41A+8A-41A | Supported CA Bandwidth Class in UL: CA_8A-41A+8A-41A |  | FALSE | TRUE¦FALSE | FALSE |  |  | 30eba473-3806-49a7-bd3e-ce30149b5907 | 71f2bbd9-6ce8-4236-880f-004110c86a8b | FALSE
|  | A.4.3.3.3-3/CA_8A-41C | CA_8A-41C |  | FALSE | TRUE¦FALSE | FALSE |  |  | e69c6a38-c94a-4019-bd68-8b4d5ef187b3 | c48d03da-7095-4730-b288-f82ec6c93dcb | FALSE
|  | A.4.3.3.3-3/CA_8A-41C_0 | Supported Bandwidth Combination Set: CA_8A-41C_0 |  | FALSE | TRUE¦FALSE | FALSE |  |  | 8cd3d531-0ead-4f78-926a-39ab00e9a22c | 147b61fc-e769-40d2-8876-e52f4d9047e8 | FALSE
|  | A.4.3.3.3-3/CA_8A-42A | CA_8A-42A |  | FALSE | TRUE¦FALSE | FALSE |  |  | 342a9bdc-5eea-4296-b434-d5c62740ed43 | f210880b-12c4-473d-b75b-c83c6e86568e | FALSE
|  | A.4.3.3.3-3/CA_8A-42A_0 | Supported Bandwidth Combination Set: CA_8A-42A_0 |  | FALSE | TRUE¦FALSE | FALSE |  |  | b6066cea-793d-444e-a475-e04f06e0b5ae | dad4094d-e234-44f1-a83d-ea296d82eb21 | FALSE
|  | A.4.3.3.3-3/CA_8A-42C | CA_8A-42C |  | FALSE | TRUE¦FALSE | FALSE |  |  | 1d806b74-6ff6-4737-8a3d-f8a1b43c7f4b | df894705-05ea-49af-87e4-e16d592039b2 | FALSE
|  | A.4.3.3.3-3/CA_8A-42C_0 | Supported Bandwidth Combination Set: CA_8A-42C_0 |  | FALSE | TRUE¦FALSE | FALSE |  |  | 2a3762de-ac8d-43aa-8592-5943249a1d54 | c379c1b1-f0e8-4268-ac8b-f4a45084a334 | FALSE
|  | A.4.3.3.3-3/CA_8A-46A | CA_8A-46A |  | FALSE | TRUE¦FALSE | FALSE |  |  | 2790b6fc-4a00-4826-ae9f-db6052887548 | b23d4c45-ac3c-4e01-a2d6-5460adbd8738 | FALSE
|  | A.4.3.3.3-3/CA_8A-46A_0 | Supported Bandwidth Combination Set: CA_8A-46A_0 |  | FALSE | TRUE¦FALSE | FALSE |  |  | 664c569a-ff9a-45f3-9020-b0f3bd81e272 | ca23ea05-110e-4beb-9b4f-18670270cc34 | FALSE
|  | A.4.3.3.3-3/CA_11A-18A | CA_11A-18A |  | FALSE | TRUE¦FALSE | FALSE |  |  | 03b485f8-64d3-4b31-8d20-557c22b9ea7d | 8b2a7e86-fe9a-4ff1-89e4-f96b166301d0 | FALSE
|  | A.4.3.3.3-3/CA_11A-18A_0 | Supported Bandwidth Combination Set: CA_11A-18A_0 |  | FALSE | TRUE¦FALSE | FALSE |  |  | 85fd4ea8-96e3-4a51-8bb3-e3f9f2542c83 | fe8ff579-d851-492e-a310-ceca8304ba23 | FALSE
|  | A.4.3.3.3-3/CA_11A-18A+11A-18A | Supported CA Bandwidth Class in UL: CA_11A-18A+11A-18A |  | FALSE | TRUE¦FALSE | FALSE |  |  | 702b102e-f071-4772-b960-b62174a0cde9 | ab4761f4-ce08-4281-acd9-992873a08764 | FALSE
|  | A.4.3.3.3-3/CA_11A-28A | CA_11A-28A |  | FALSE | TRUE¦FALSE | FALSE |  |  | bba5259c-b43c-43fd-a3c4-5e7a70e79c61 | f6d8e142-00ea-4eaa-a2d4-2255e86cc311 | FALSE
|  | A.4.3.3.3-3/CA_11A-28A_0 | Supported Bandwidth Combination Set: CA_11A-28A_0 |  | FALSE | TRUE¦FALSE | FALSE |  |  | e58ac988-fbcf-46b1-a11a-5aedef7d5e4e | 21777a73-6e10-4b78-80a8-15e83215c701 | FALSE
|  | A.4.3.3.3-3/CA_11A-41A | CA_11A-41A |  | FALSE | TRUE¦FALSE | FALSE |  |  | 7ca8888b-d36f-4281-aa96-4f9f4596927f | 86b4bd86-95b8-4ddb-a2b7-5cea8ebbf80d | FALSE
|  | A.4.3.3.3-3/CA_11A-41A_0 | Supported Bandwidth Combination Set: CA_11A-41A_0 |  | FALSE | TRUE¦FALSE | FALSE |  |  | c1e9752f-6f75-4eec-ac65-8632bcce3049 | d6dc38b7-7bf2-4fb6-b8ec-ec2b7d5f17fd | FALSE
|  | A.4.3.3.3-3/CA_11A-41C | CA_11A-41C |  | FALSE | TRUE¦FALSE | FALSE |  |  | b6adf60a-f551-4a7b-ac61-b032066b0807 | 5c3fdcd6-632b-4b6f-8845-859a12858638 | FALSE
|  | A.4.3.3.3-3/CA_11A-41C_0 | Supported Bandwidth Combination Set: CA_11A-41C_0 |  | FALSE | TRUE¦FALSE | FALSE |  |  | ae67503d-16d7-4488-8fc6-bdec9ae1d38e | e048f789-2393-4d33-88d9-cfc9bb5842b9 | FALSE
|  | A.4.3.3.3-3/CA_11A-42A | CA_11A-42A |  | FALSE | TRUE¦FALSE | FALSE |  |  | 8259137a-25fc-46fc-8b29-05b382b78433 | a3106c15-4967-4041-8e48-56eedd849a95 | FALSE
|  | A.4.3.3.3-3/CA_11A-42A_0 | Supported Bandwidth Combination Set: CA_11A-42A_0 |  | FALSE | TRUE¦FALSE | FALSE |  |  | e5ce0d1c-8a68-4d02-a7ac-691f92c5cd52 | 9e0b56fe-1dfa-4e2c-85ce-d18d962bd5ed | FALSE
|  | A.4.3.3.3-3/CA_11A-42C | CA_11A-42C |  | FALSE | TRUE¦FALSE | FALSE |  |  | 7e46172f-bb29-4bf3-aa34-4c98419101d3 | 83037ffe-ea2a-43d7-9eba-a905524f2627 | FALSE
|  | A.4.3.3.3-3/CA_11A-42C_0 | Supported Bandwidth Combination Set: CA_11A-42C_0 |  | FALSE | TRUE¦FALSE | FALSE |  |  | 2e1cbed4-f958-4628-a862-66d07cf7ddca | 5699af30-ddaa-4591-86db-6dc8f9980f3a | FALSE
|  | A.4.3.3.3-3/CA_11A-46A | CA_11A-46A |  | FALSE | TRUE¦FALSE | FALSE |  |  | 53bb8af8-4586-4a4c-86ce-46475cd983d6 | 45840d82-faba-43ae-9204-fe03eb269a84 | FALSE
|  | A.4.3.3.3-3/CA_11A-46A_0 | Supported Bandwidth Combination Set: CA_11A-46A_0 |  | FALSE | TRUE¦FALSE | FALSE |  |  | bb9fbc30-3f80-4852-85cc-f2f0b82a7906 | ba22801e-7940-49e5-84d8-fdb5660532a4 | FALSE
|  | A.4.3.3.3-3/CA_12A-25A | CA_12A-25A |  | FALSE | TRUE¦FALSE | FALSE |  |  | a8f847fc-8f15-4f0e-99ed-859aac288ebc | 9fec3f85-8875-4260-94ce-dc2d3dac93b4 | FALSE
|  | A.4.3.3.3-3/CA_12A-25A_0 | Supported Bandwidth Combination Set: CA_12A-25A_0 |  | FALSE | TRUE¦FALSE | FALSE |  |  | ce9b24d0-d569-4470-bb42-416d001be9a3 | 413f560b-2eea-4fbe-9421-7dd1c6a98655 | FALSE
|  | A.4.3.3.3-3/CA_12A-30A | CA_12A-30A |  | FALSE | TRUE¦FALSE | TRUE |  |  | d7563bc7-be80-4cce-a681-4644f66c938f | 8569004f-e864-437d-b3c3-ec4e5a991d20 | FALSE
|  | A.4.3.3.3-3/CA_12A-30A_0 | Supported Bandwidth Combination Set: CA_12A-30A_0 |  | FALSE | TRUE¦FALSE | FALSE |  |  | e81f5091-8285-492b-8ba1-61f4dce49216 | 0fe74007-d7b0-47a6-a70e-433ebac3690c | FALSE
|  | A.4.3.3.3-3/CA_12A-30A+12A-30A | Supported CA Bandwidth Class in UL: CA_12A-30A+12A-30A |  | FALSE | TRUE¦FALSE | FALSE |  |  | 896c5b31-7d31-47fb-bd9a-284a460cd8b9 | 8bc07362-2e8e-483c-9e33-b241bc262f55 | FALSE
|  | A.4.3.3.3-3/CA_12A-66A | CA_12A-66A |  | FALSE | TRUE¦FALSE | TRUE |  |  | 2c687d2f-df65-4be5-adfd-65d4ea84469c | ce667db1-be2c-4a6d-88f2-72527144d409 | TRUE
|  | A.4.3.3.3-3/CA_12A-66A_0 | Supported Bandwidth Combination Set: CA_12A-66A_0 |  | FALSE | TRUE¦FALSE | TRUE |  |  | 2b859138-3ee4-4e74-88d1-b7971d4b8011 | 77901d90-7abe-44fc-ab93-d404ca9aa1a0 | TRUE
|  | A.4.3.3.3-3/CA_12A-66A_1 | Supported Bandwidth Combination Set: CA_12A-66A_1 |  | FALSE | TRUE¦FALSE | TRUE |  |  | 65a5fcd2-efd6-4dc8-be98-662970c141ba | eb086dde-0360-41a2-b82b-3be9dec6baf2 | FALSE
|  | A.4.3.3.3-3/CA_12A-66A_2 | Supported Bandwidth Combination Set: CA_12A-66A_2 |  | FALSE | TRUE¦FALSE | TRUE |  |  | ba1c6fef-28d1-48aa-b9e3-37ae20686e5d | 43c3fa00-6755-4b0b-be15-8d70cd311185 | FALSE
|  | A.4.3.3.3-3/CA_12A-66A_3 | Supported Bandwidth Combination Set: CA_12A-66A_3 |  | FALSE | TRUE¦FALSE | TRUE |  |  | d0ff25a9-4f02-4bfc-adc5-acb58f69247f | 8677c77b-0f15-4653-b4b7-8720a953b051 | FALSE
|  | A.4.3.3.3-3/CA_12A-66A_4 | Supported Bandwidth Combination Set: CA_12A-66A_4 |  | FALSE | TRUE¦FALSE | TRUE |  |  | 1b2ada49-a7dc-4815-a50a-f9a9f789da70 | 1dc0df73-6f6f-4c27-819f-cbceea4dd81b | FALSE
|  | A.4.3.3.3-3/CA_12A-66A_5 | Supported Bandwidth Combination Set: CA_12A-66A_5 |  | FALSE | TRUE¦FALSE | TRUE |  |  | 253ffd4e-4cea-4fa4-8949-d48d3ad71b39 | 17f64741-6d5c-43da-b144-937ab29ec14e | FALSE
|  | A.4.3.3.3-3/CA_12A-66A+12A-66A | Supported CA Bandwidth Class in UL: CA_12A-66A+12A-66A |  | FALSE | TRUE¦FALSE | TRUE |  |  | 67ce1013-2e4d-47bd-9f6e-ed024db40486 | 49fff06f-56be-43f6-882e-7b5777b00bd1 | FALSE
|  | A.4.3.3.3-3/CA_12A-66A-66A | CA_12A-66A-66A |  | FALSE | TRUE¦FALSE | TRUE |  |  | e1ee0caa-52be-4db1-91bd-303abb10f5e3 | cacf2010-2733-409f-8ee0-51f27bbf319f | TRUE
|  | A.4.3.3.3-3/CA_12A-66A-66A_0 | Supported Bandwidth Combination Set: CA_12A-66A-66A_0 |  | FALSE | TRUE¦FALSE | FALSE |  |  | b9f00799-3d0f-4fb9-b8e5-a32dea171221 | 87be2f6a-3fdf-4ff1-834c-a3968b456ca7 | TRUE
|  | A.4.3.3.3-3/CA_12A-66C | CA_12A-66C |  | FALSE | TRUE¦FALSE | TRUE |  |  | 5a50de8f-3293-44d5-b308-29ad61f4fe48 | 6479ea00-3de2-4c6c-996e-6bdde336dffc | TRUE
|  | A.4.3.3.3-3/CA_12A-66C_0 | Supported Bandwidth Combination Set: CA_12A-66C_0 |  | FALSE | TRUE¦FALSE | FALSE |  |  | 829357a9-991a-402f-a6c4-a1719d94efef | 48b96fec-8638-4b35-8d15-1d3798e9b52c | TRUE
|  | A.4.3.3.3-3/CA_13A-46A | CA_13A-46A |  | FALSE | TRUE¦FALSE | FALSE |  |  | 158c8681-a246-4eff-8df8-1cfbd640a599 | f214936d-6c12-4596-8af9-c7d7942db7d1 | FALSE
|  | A.4.3.3.3-3/CA_13A-46A_0 | Supported Bandwidth Combination Set: CA_13A-46A_0 |  | FALSE | TRUE¦FALSE | FALSE |  |  | 60edb048-0438-4532-a81a-c5b4781894a3 | e09c4d34-e38e-4cf6-a9dd-f31691ea8bce | FALSE
|  | A.4.3.3.3-3/CA_13A-66A | CA_13A-66A |  | FALSE | TRUE¦FALSE | FALSE |  |  | 651d0bc1-d58b-42ed-aad3-fa307ab08439 | a34078c8-8ddf-47b5-b9db-a20e5a88f4f8 | TRUE
|  | A.4.3.3.3-3/CA_13A-66A_0 | Supported Bandwidth Combination Set: CA_13A-66A_0 |  | FALSE | TRUE¦FALSE | FALSE |  |  | 79be956a-4bfe-4e8b-b5ae-e79086e8febc | 9d14b973-77ac-43e0-8740-9cba209066b7 | TRUE
|  | A.4.3.3.3-3/CA_13A-66A+13A-66A | Supported CA Bandwidth Class in UL: CA_13A-66A+13A-66A |  | FALSE | TRUE¦FALSE | FALSE |  |  | 2cb44f72-cb34-4e8a-bd0e-2d440a5037e2 | 254aa537-4937-4260-8159-37438be091fa | FALSE
|  | A.4.3.3.3-3/CA_13A-66A-66A | CA_13A-66A-66A |  | FALSE | TRUE¦FALSE | TRUE |  |  | 44039435-76bc-43c6-a2f4-526b0a14ac41 | 2731690b-0009-4282-b3e1-40e65ca4e375 | TRUE
|  | A.4.3.3.3-3/CA_13A-66A-66A_0 | Supported Bandwidth Combination Set: CA_13A-66A-66A_0 |  | FALSE | TRUE¦FALSE | FALSE |  |  | 73122a23-a326-43b2-bb78-5f7157ce0c22 | c9292f1c-78c8-46f7-8fd5-89f601f946e9 | TRUE
|  | A.4.3.3.3-3/CA_13A-66A-66A+13A-66A | Supported CA Bandwidth Class in UL: CA_13A-66A-66A+13A-66A |  | FALSE | TRUE¦FALSE | FALSE |  |  | 8deb5abc-11b2-44af-9f3a-e821d738fd0c | 5ae84592-9a09-41d4-9852-87d4d0b538cc | FALSE
|  | A.4.3.3.3-3/CA_13A-66A-66A-66A | CA_13A-66A-66A-66A |  | FALSE | TRUE¦FALSE | FALSE |  |  | a6efb8fe-45ea-46be-a175-f591c62b22d4 | 89107e07-c892-4f8f-8bb6-d65c90f8ae34 | FALSE
|  | A.4.3.3.3-3/CA_13A-66A-66A-66A_0 | Supported Bandwidth Combination Set: CA_13A-66A-66A-66A_0 |  | FALSE | TRUE¦FALSE | FALSE |  |  | a59acbf7-ba5c-4c24-bbd0-433c827c3e85 | 9a030c50-d828-435a-b1e6-84f0c4b8f4bf | FALSE
|  | A.4.3.3.3-3/CA_13A-66A-66A-66A+13A-66A | Supported CA Bandwidth Class in UL: CA_13A-66A-66A-66A+13A-66A |  | FALSE | TRUE¦FALSE | FALSE |  |  | 1ad520cc-38ad-4b35-b779-2190db6306b4 | 35cd00f5-f446-4a4a-97ea-4aa8c3650d10 | FALSE
|  | A.4.3.3.3-3/CA_13A-66C | CA_13A-66C |  | FALSE | TRUE¦FALSE | TRUE |  |  | 7fdefd0b-4679-497d-8917-c234a74fa50f | 4000100a-0667-40f3-bfe3-dbdeddac219c | TRUE
|  | A.4.3.3.3-3/CA_13A-66C_0 | Supported Bandwidth Combination Set: CA_13A-66C_0 |  | FALSE | TRUE¦FALSE | FALSE |  |  | 0f171658-99c3-4f4c-88d5-cfca1166400d | 59109dad-a2a1-4c4d-877f-51f1d31f5006 | TRUE
|  | A.4.3.3.3-3/CA_13A-66C+13A-66A | Supported CA Bandwidth Class in UL: CA_13A-66C+13A-66A |  | FALSE | TRUE¦FALSE | FALSE |  |  | 5d38a639-19df-4737-9b2d-34d56deaf618 | ae06f7b7-f7f6-4d66-bae5-cdabdd10c87c | FALSE
|  | A.4.3.3.3-3/CA_14A-30A | CA_14A-30A |  | FALSE | TRUE¦FALSE | TRUE |  |  | 678dd743-81e8-4480-9d38-7905e542f79c | 0dbd12df-a8dc-48d3-b0ec-923145886b3b | FALSE
|  | A.4.3.3.3-3/CA_14A-30A_0 | Supported Bandwidth Combination Set: CA_14A-30A_0 |  | FALSE | TRUE¦FALSE | FALSE |  |  | 0b38c056-a0bf-4de9-973a-e66de6092ec2 | 936c363f-6d4f-474e-afe6-8ff4e801b7ff | FALSE
|  | A.4.3.3.3-3/CA_14A-30A+14A-30A | Supported CA Bandwidth Class in UL: CA_14A-30A+14A-30A |  | FALSE | TRUE¦FALSE | FALSE |  |  | 276ff719-4594-4541-97ae-34b024ef508a | b9d915c7-5b67-4090-bc51-789f7e1c5c88 | FALSE
|  | A.4.3.3.3-3/CA_14A-66A | CA_14A-66A |  | FALSE | TRUE¦FALSE | TRUE |  |  | 8cc86804-949c-4532-8594-9ee37ca9957f | fd48d82e-d2a1-4bfc-8dcb-d5edc9119a8a | FALSE
|  | A.4.3.3.3-3/CA_14A-66A_0 | Supported Bandwidth Combination Set: CA_14A-66A_0 |  | FALSE | TRUE¦FALSE | FALSE |  |  | fc1e42c7-d827-4fea-b2b0-227c96860d80 | dc4b4300-8777-4e25-bc9e-b55b15e9c0a4 | FALSE
|  | A.4.3.3.3-3/CA_14A-66A+14A-66A | Supported CA Bandwidth Class in UL: CA_14A-66A+14A-66A |  | FALSE | TRUE¦FALSE | FALSE |  |  | d9d06149-4430-4c7e-ae22-9398bb488a8d | 0115d543-2afc-46ee-b0fd-5556ed2c0ebc | FALSE
|  | A.4.3.3.3-3/CA_14A-66A-66A | CA_14A-66A-66A |  | FALSE | TRUE¦FALSE | TRUE |  |  | 826770ff-a539-4315-8d4a-6e25547dc861 | df17971e-0c75-4781-94c7-056223c1f75f | FALSE
|  | A.4.3.3.3-3/CA_14A-66A-66A_0 | Supported Bandwidth Combination Set: CA_14A-66A-66A_0 |  | FALSE | TRUE¦FALSE | FALSE |  |  | 6cbb9945-3188-4aad-b6ac-e4521f9d2289 | 73c5afcf-fe84-4afd-b762-a99f719c81e3 | FALSE
|  | A.4.3.3.3-3/CA_14A-66A-66A+14A-66A | Supported CA Bandwidth Class in UL: CA_14A-66A-66A+14A-66A |  | FALSE | TRUE¦FALSE | FALSE |  |  | 81ae8d9e-2591-4b18-97e0-7c85b4fa1791 | be2fc53f-44c9-4788-9862-4c058c64a4b3 | FALSE
|  | A.4.3.3.3-3/CA_18A-28A | CA_18A-28A |  | FALSE | TRUE¦FALSE | TRUE |  |  | c90f72f7-3be9-437a-bb90-443fb36bf94c | da4ea853-2a2a-4e0b-85ce-0db560fe7133 | FALSE
|  | A.4.3.3.3-3/CA_18A-28A_0 | Supported Bandwidth Combination Set: CA_18A-28A_0 |  | FALSE | TRUE¦FALSE | FALSE |  |  | 3d516847-fbbc-4577-8155-60623fc590cd | 8791c363-f17c-498e-b60d-ad93629fa2d8 | FALSE
|  | A.4.3.3.3-3/CA_18A-28A+18A-28A | Supported CA Bandwidth Class in UL: CA_18A-28A+18A-28A |  | FALSE | TRUE¦FALSE | FALSE |  |  | fd164330-d184-4856-9f3c-b364ba8d1c1e | 54486bed-1bab-4a54-b2b2-ab7bbd158a6e | FALSE
|  | A.4.3.3.3-3/CA_19A-21A | CA_19A-21A |  | FALSE | TRUE¦FALSE | TRUE |  |  | 3abca5de-d21b-48ba-8c68-7e3a608f7fcb | dd71a89a-ca57-4755-b798-5214bc1b59bb | FALSE
|  | A.4.3.3.3-3/CA_19A-21A_0 | Supported Bandwidth Combination Set: CA_19A-21A_0 |  | FALSE | TRUE¦FALSE | FALSE |  |  | ea8d2851-24a8-456a-9486-c7c9ee39cd74 | f314aac4-05bc-4cab-af5c-3b6ff423e8d1 | FALSE
|  | A.4.3.3.3-3/CA_19A-21A+19A-21A | Supported CA Bandwidth Class in UL: CA_19A-21A+19A-21A |  | FALSE | TRUE¦FALSE | FALSE |  |  | 98ec7549-ab9e-4d87-95c8-6cdee230bd15 | 80c229b2-3e7c-4d2b-9de6-5521a9ec6a97 | FALSE
|  | A.4.3.3.3-3/CA_19A-28A | CA_19A-28A |  | FALSE | TRUE¦FALSE | FALSE |  |  | bc51eae0-7e12-43bb-888a-1e9d5ab40250 | 9b77020d-3999-4092-84bd-3f1e0a86d9fa | FALSE
|  | A.4.3.3.3-3/CA_19A-28A_0 | Supported Bandwidth Combination Set: CA_19A-28A_0 |  | FALSE | TRUE¦FALSE | FALSE |  |  | c5c028f9-1ebf-415b-afaa-62d5307f7f8b | ff485e74-e028-4a93-8d6a-213b3759f6bc | FALSE
|  | A.4.3.3.3-3/CA_19A-42A | CA_19A-42A |  | FALSE | TRUE¦FALSE | FALSE |  |  | f97b42a6-974c-44c7-bd4a-31fa1ca5f09b | 0788c421-5769-4f81-97b6-0270119f9258 | FALSE
|  | A.4.3.3.3-3/CA_19A-42A_0 | Supported Bandwidth Combination Set: CA_19A-42A_0 |  | FALSE | TRUE¦FALSE | FALSE |  |  | d35b4bea-a5e6-4200-94d3-32817056db64 | bff404df-bc1d-493e-98de-436fc4bc0991 | FALSE
|  | A.4.3.3.3-3/CA_19A-42A+19A-42A | Supported CA Bandwidth Class in UL: CA_19A-42A+19A-42A |  | FALSE | TRUE¦FALSE | FALSE |  |  | 45872cfd-5836-4b0e-b36e-bba7ad69e70e | 83f27f2d-b3ac-404d-9f46-de3c55c2ad00 | FALSE
|  | A.4.3.3.3-3/CA_19A-42C | CA_19A-42C |  | FALSE | TRUE¦FALSE | FALSE |  |  | b047b23a-fb05-455f-9387-072f94efb410 | be5cf85a-3355-408d-b5e8-b791bfe58138 | FALSE
|  | A.4.3.3.3-3/CA_19A-42C_0 | Supported Bandwidth Combination Set: CA_19A-42C_0 |  | FALSE | TRUE¦FALSE | FALSE |  |  | adafe06b-5ee4-4e6f-9582-64a311b471cb | 031823e1-7141-4930-acf5-69a9c07a6e06 | FALSE
|  | A.4.3.3.3-3/CA_19A-42C+19A-42A | Supported CA Bandwidth Class in UL: CA_19A-42C+19A-42A |  | FALSE | TRUE¦FALSE | FALSE |  |  | c2c352b1-ddea-4af4-8f5f-51eae3399495 | c0e6acc4-0af8-4c37-8704-94c80585b005 | FALSE
|  | A.4.3.3.3-3/CA_19A-46A | CA_19A-46A |  | FALSE | TRUE¦FALSE | FALSE |  |  | 000e867d-886c-45df-a778-3c7aca65092b | 9abedeee-5291-4490-9895-568f8338970d | FALSE
|  | A.4.3.3.3-3/CA_19A-46A_0 | Supported Bandwidth Combination Set: CA_19A-46A_0 |  | FALSE | TRUE¦FALSE | FALSE |  |  | 5b837600-54bb-4f9c-b2a1-572069b04e25 | e53faa2c-8800-46c6-bab0-2c0664e132fe | FALSE
|  | A.4.3.3.3-3/CA_19A-46C | CA_19A-46C |  | FALSE | TRUE¦FALSE | FALSE |  |  | 292991b5-0f91-453e-8c61-4c92bc753315 | 9bf7ec41-b86f-4648-81d0-7fa5285b39a4 | FALSE
|  | A.4.3.3.3-3/CA_19A-46C_0 | Supported Bandwidth Combination Set: CA_19A-46C_0 |  | FALSE | TRUE¦FALSE | FALSE |  |  | 9f78220f-c2ad-4d1e-9d36-e4fbe832b71a | ccf155a0-6510-490d-a7f4-c18af367882d | FALSE
|  | A.4.3.3.3-3/CA_19A-46D | CA_19A-46D |  | FALSE | TRUE¦FALSE | FALSE |  |  | 8bc1c411-8565-443e-9501-d7d0cbe6a758 | e4632be0-b217-44bc-9174-a7f86559bbca | FALSE
|  | A.4.3.3.3-3/CA_19A-46D_0 | Supported Bandwidth Combination Set: CA_19A-46D_0 |  | FALSE | TRUE¦FALSE | FALSE |  |  | a58e2f99-754a-40a3-8e03-a0fdc7da817b | 2230097b-6877-4724-bf0a-d7811994889f | FALSE
|  | A.4.3.3.3-3/CA_19A-46E | CA_19A-46E |  | FALSE | TRUE¦FALSE | FALSE |  |  | 0eed1ce1-783b-4397-8bac-7e82dfffe0c1 | 7d57f9b5-1938-4b49-81b5-5d61ce43b53e | FALSE
|  | A.4.3.3.3-3/CA_19A-46E_0 | Supported Bandwidth Combination Set: CA_19A-46E_0 |  | FALSE | TRUE¦FALSE | FALSE |  |  | 95ef8698-0745-4a68-83bb-db987c0b59df | 57728464-8090-4a62-9284-904360bc71be | FALSE
|  | A.4.3.3.3-3/CA_20A-28A | CA_20A-28A |  | FALSE | TRUE¦FALSE | FALSE |  |  | b94b070e-13b5-455c-9346-69ec1df08cd6 | de902a16-7e37-4fb4-8f8a-24ed3a2c2ec1 | TRUE
|  | A.4.3.3.3-3/CA_20A-28A_0 | Supported Bandwidth Combination Set: CA_20A-28A_0 |  | FALSE | TRUE¦FALSE | FALSE |  |  | 473ff8c9-79f7-4aa2-853e-ff2418ced011 | f431a1b6-a306-4cbc-bf77-c10f068ae306 | TRUE
|  | A.4.3.3.3-3/CA_20A-32A | CA_20A-32A |  | FALSE | TRUE¦FALSE | FALSE |  |  | eb95b673-3b7e-4666-81d1-efa68ddaf8dc | a70c213e-c1cd-4e1b-bb0d-e2e4f2c001ed | TRUE
|  | A.4.3.3.3-3/CA_20A-32A_0 | Supported Bandwidth Combination Set: CA_20A-32A_0 |  | FALSE | TRUE¦FALSE | FALSE |  |  | 776c0a50-65f7-4c24-a296-1b536e9a5db0 | 29ee951f-82e7-411d-8f08-e831e883e564 | TRUE
|  | A.4.3.3.3-3/CA_20A-32A_1 | Supported Bandwidth Combination Set: CA_20A-32A_1 |  | FALSE | TRUE¦FALSE | FALSE |  |  | 535aff90-8db7-490b-bc74-5d1c342e2cd4 | 5cf4d89b-5987-4949-a6f8-40151d75459b | TRUE
|  | A.4.3.3.3-3/CA_20A-40A | CA_20A-40A |  | FALSE | TRUE¦FALSE | FALSE |  |  | 080667e6-a4c3-4ec0-a355-cf4aa89118ba | 4447226d-e979-4a04-87d9-4ea4ab28c08a | TRUE
|  | A.4.3.3.3-3/CA_20A-40A_0 | Supported Bandwidth Combination Set: CA_20A-40A_0 |  | FALSE | TRUE¦FALSE | FALSE |  |  | 328c6547-f9bd-4a45-9985-03093c5027e7 | e20d2710-8430-4a2f-9214-a79bba46cdde | TRUE
|  | A.4.3.3.3-3/CA_20A-40A_1 | Supported Bandwidth Combination Set: CA_20A-40A_1 |  | FALSE | TRUE¦FALSE | FALSE |  |  | be8c92d1-d9ec-41bb-bb30-261cb747c6e3 | 67d2933f-7e9c-404c-afcb-909e4ddd5d11 | TRUE
|  | A.4.3.3.3-3/CA_20A-42A-42A | CA_20A-42A-42A |  | FALSE | TRUE¦FALSE | FALSE |  |  | 1f468de0-13d8-4f4e-9d95-fe4cef699048 | caf81cd0-6b67-435b-8248-172cff08969e | FALSE
|  | A.4.3.3.3-3/CA_20A-42A-42A_0 | Supported Bandwidth Combination Set: CA_20A-42A-42A_0 |  | FALSE | TRUE¦FALSE | FALSE |  |  | 50624021-d108-4ccb-ae74-f512eafd0fed | 3a8eeb86-ef2c-4027-85c0-4740f4c627d0 | FALSE
|  | A.4.3.3.3-3/CA_20A-67A | CA_20A-67A |  | FALSE | TRUE¦FALSE | FALSE |  |  | 65e1f74b-eb81-4538-8ab5-cc45d04fc07e | b019c6a6-7ad2-4e3e-a1bf-832deb9f736c | FALSE
|  | A.4.3.3.3-3/CA_20A-67A_0 | Supported Bandwidth Combination Set: CA_20A-67A_0 |  | FALSE | TRUE¦FALSE | FALSE |  |  | c106a27d-2a7e-47da-b7eb-3ab71ad77a84 | 56d99a6a-54fd-4358-9a93-76d35f93ac5d | FALSE
|  | A.4.3.3.3-3/CA_21A-28A | CA_21A-28A |  | FALSE | TRUE¦FALSE | FALSE |  |  | 8a8ccb7b-ea1b-42f8-9d9c-10f56c4759bb | 65512c99-9616-44ab-90a1-003a195bdab3 | FALSE
|  | A.4.3.3.3-3/CA_21A-28A_0 | Supported Bandwidth Combination Set: CA_21A-28A_0 |  | FALSE | TRUE¦FALSE | FALSE |  |  | 20ab9de2-2a72-46d5-8a57-59f6e8ebd258 | 8cd0c237-6549-46f1-843a-84d1d31feb0d | FALSE
|  | A.4.3.3.3-3/CA_21A-28A+21A-28A | Supported CA Bandwidth Class in UL: CA_21A-28A+21A-28A |  | FALSE | TRUE¦FALSE | FALSE |  |  | 1b95af26-bf5f-4306-8f29-a43c56ae81a2 | 87033a94-5ea3-44a1-893a-bdc9f95582b7 | FALSE
|  | A.4.3.3.3-3/CA_21A-42A | CA_21A-42A |  | FALSE | TRUE¦FALSE | FALSE |  |  | aad8cbd8-3ff8-49d6-bf3b-afc8fa7935e9 | 70b5b2b6-7f71-49b2-93c9-19da32fa778d | FALSE
|  | A.4.3.3.3-3/CA_21A-42A_0 | Supported Bandwidth Combination Set: CA_21A-42A_0 |  | FALSE | TRUE¦FALSE | FALSE |  |  | 48dd702f-b16a-4380-9c3f-e9c5c972a32b | de78dbd9-c4a9-4e9f-9544-b7d6bc7dbd2d | FALSE
|  | A.4.3.3.3-3/CA_21A-42A+21A-42A | Supported CA Bandwidth Class in UL: CA_21A-42A+21A-42A |  | FALSE | TRUE¦FALSE | FALSE |  |  | 228b51e4-1772-4cc5-bbae-496be566cf25 | d5881e41-cab2-4df4-a1ee-acade810d44a | FALSE
|  | A.4.3.3.3-3/CA_21A-42C | CA_21A-42C |  | FALSE | TRUE¦FALSE | FALSE |  |  | 94ecce6e-8f1f-4274-9b27-bd6ec49bde91 | fe794691-d690-4ca9-bd8d-92a6dfc800ed | FALSE
|  | A.4.3.3.3-3/CA_21A-42C_0 | Supported Bandwidth Combination Set: CA_21A-42C_0 |  | FALSE | TRUE¦FALSE | FALSE |  |  | 1b6f0158-c7dd-4aa6-aaef-4c475348ad7e | 5d37032e-e75b-49c6-95ef-cf7f350adfb7 | FALSE
|  | A.4.3.3.3-3/CA_21A-42C+21A-42A | Supported CA Bandwidth Class in UL: CA_21A-42C+21A-42A |  | FALSE | TRUE¦FALSE | FALSE |  |  | 3dd40d3f-5d77-4c43-9494-8ef523730730 | a43188ba-2bc8-40c5-97ee-38571762007a | FALSE
|  | A.4.3.3.3-3/CA_21A-46A | CA_21A-46A |  | FALSE | TRUE¦FALSE | FALSE |  |  | f9572af4-7cc6-4525-9d6a-6fb9f0e31b30 | b15756c0-2e52-499d-8a4b-cea757aab051 | FALSE
|  | A.4.3.3.3-3/CA_21A-46A_0 | Supported Bandwidth Combination Set: CA_21A-46A_0 |  | FALSE | TRUE¦FALSE | FALSE |  |  | cfec4004-d223-4aca-ac76-7abd7a084ea5 | c6024dca-e16e-4a61-9d8e-f019711c54a4 | FALSE
|  | A.4.3.3.3-3/CA_21A-46C | CA_21A-46C |  | FALSE | TRUE¦FALSE | FALSE |  |  | db088a4a-1265-46c1-9fb3-99f47687b094 | a82fe193-caa2-40a9-a256-4118e75471aa | FALSE
|  | A.4.3.3.3-3/CA_21A-46C_0 | Supported Bandwidth Combination Set: CA_21A-46C_0 |  | FALSE | TRUE¦FALSE | FALSE |  |  | f1e8c440-a7f9-4e6e-9f9b-e3319dc50612 | 7cd539a1-662f-4613-8907-52ebe079c8bc | FALSE
|  | A.4.3.3.3-3/CA_21A-46D | CA_21A-46D |  | FALSE | TRUE¦FALSE | FALSE |  |  | c198f08f-c745-4f42-b7ec-def3f4216722 | dce48de6-1327-40cf-9ecf-e502ea7a4b71 | FALSE
|  | A.4.3.3.3-3/CA_21A-46D_0 | Supported Bandwidth Combination Set: CA_21A-46D_0 |  | FALSE | TRUE¦FALSE | FALSE |  |  | ba734e27-5be0-47fd-9ea0-fe6136cfdbbc | f4110ccd-2791-4bdf-aa22-b34e86791c82 | FALSE
|  | A.4.3.3.3-3/CA_21A-46E | CA_21A-46E |  | FALSE | TRUE¦FALSE | FALSE |  |  | 4662bd55-d046-4d2e-ab87-162068e8f2ab | 604b07ba-84b1-4989-9f1f-f823e0159abe | FALSE
|  | A.4.3.3.3-3/CA_21A-46E_0 | Supported Bandwidth Combination Set: CA_21A-46E_0 |  | FALSE | TRUE¦FALSE | FALSE |  |  | 048fc224-7303-4164-8269-d695d19ee32e | 1e2f7ac5-146f-4818-a475-d9065c4b0a78 | FALSE
|  | A.4.3.3.3-3/CA_23A-29A | CA_23A-29A |  | FALSE | TRUE¦FALSE | FALSE |  |  | 905f0929-19f9-4b14-b8d4-42f450e8e27d | eb5a2ae1-0b93-4ae9-9e3b-5d581a1a7509 | FALSE
|  | A.4.3.3.3-3/CA_23A-29A_0 | Supported Bandwidth Combination Set: CA_23A-29A_0 |  | FALSE | TRUE¦FALSE | FALSE |  |  | 0094c9d8-d6d8-4983-807c-c123568b3cc2 | 15ce9ace-b067-4502-8015-a1f5aab87e74 | FALSE
|  | A.4.3.3.3-3/CA_23A-29A_1 | Supported Bandwidth Combination Set: CA_23A-29A_1 |  | FALSE | TRUE¦FALSE | FALSE |  |  | 868ac49b-8e19-45b5-a811-cce93b64a13e | 9a2054aa-a183-45ab-a689-cba078f07d74 | FALSE
|  | A.4.3.3.3-3/CA_25A-26A | CA_25A-26A |  | FALSE | TRUE¦FALSE | FALSE |  |  | 4fbde9dc-fe02-4ece-8fcf-61d342b06a1e | 5aeada7f-9507-4525-b434-9540f45ca96d | FALSE
|  | A.4.3.3.3-3/CA_25A-26A_0 | Supported Bandwidth Combination Set: CA_25A-26A_0 |  | FALSE | TRUE¦FALSE | FALSE |  |  | 54946358-933d-4d20-bc7b-5a356c8d16f4 | 49060269-fb38-47de-9e67-7a19641da97b | FALSE
|  | A.4.3.3.3-3/CA_25A-41A | CA_25A-41A |  | FALSE | TRUE¦FALSE | FALSE |  |  | cfd25c01-65b8-4d37-8f5f-8f9de2514e33 | f9639678-84d8-43c4-9b74-aa4aebfb9549 | FALSE
|  | A.4.3.3.3-3/CA_25A-41A_0 | Supported Bandwidth Combination Set: CA_25A-41A_0 |  | FALSE | TRUE¦FALSE | FALSE |  |  | 49917001-1137-4367-99d2-144606efe92b | f9095f2b-e8ac-4640-931a-da2f9c1cbb05 | FALSE
|  | A.4.3.3.3-3/CA_25A-41A+25A-41A | Supported CA Bandwidth Class in UL: CA_25A-41A+25A-41A |  | FALSE | TRUE¦FALSE | FALSE |  |  | f20c66b2-24c0-4447-a079-16d14c94a886 | 3afdf1af-2e3e-4b79-8779-c34cfa0521e5 | FALSE
|  | A.4.3.3.3-3/CA_26A-41A | CA_26A-41A |  | FALSE | TRUE¦FALSE | FALSE |  |  | 2291bead-329d-4ac3-b647-dcdd5d9ef4b2 | ea6fcfa8-d955-4e57-a123-070fdb4e7e4c | FALSE
|  | A.4.3.3.3-3/CA_26A-41A_0 | Supported Bandwidth Combination Set: CA_26A-41A_0 |  | FALSE | TRUE¦FALSE | FALSE |  |  | a61928c1-12d7-49d8-b06d-5bea7e42f443 | 2b15f139-f283-4a12-84d6-370558320650 | FALSE
|  | A.4.3.3.3-3/CA_26A-41C | CA_26A-41C |  | FALSE | TRUE¦FALSE | FALSE |  |  | 2a70ed8a-e159-4913-ad06-a0c6ca648245 | 8c73cf20-8ce9-49dd-a43a-f2b7a4bb2846 | FALSE
|  | A.4.3.3.3-3/CA_26A-41C_0 | Supported Bandwidth Combination Set: CA_26A-41C_0 |  | FALSE | TRUE¦FALSE | FALSE |  |  | c6db2b57-3fde-4a03-b676-cf53ef7667ca | 91231c2b-5afb-4fae-b52b-356f751db773 | FALSE
|  | A.4.3.3.3-3/CA_26A-46A | CA_26A-46A |  | FALSE | TRUE¦FALSE | FALSE |  |  | 661b8d8b-7217-40e8-9371-10821031503e | 6a1ac836-bdf7-4608-8583-542e5ae65c94 | FALSE
|  | A.4.3.3.3-3/CA_26A-46A_0 | Supported Bandwidth Combination Set: CA_26A-46A_0 |  | FALSE | TRUE¦FALSE | FALSE |  |  | b48d5212-8009-49a9-9d24-171477835a54 | 26a33bf2-7697-4205-9610-d20208d6547c | FALSE
|  | A.4.3.3.3-3/CA_26A-46A+26A-46A | Supported CA Bandwidth Class in UL: CA_26A-46A+26A-46A |  | FALSE | TRUE¦FALSE | FALSE |  |  | 25fcc478-39b5-40b7-ae97-fdb9909c9bb7 | 0900379e-41ef-4ac8-ac12-ab77b733c1e8 | FALSE
|  | A.4.3.3.3-3/CA_28A-38A | CA_28A-38A |  | FALSE | TRUE¦FALSE | FALSE |  |  | df1a4914-17bc-4b0e-b519-a060f0595cda | fa4e0894-60bc-42fb-b331-45586fa8af12 | TRUE
|  | A.4.3.3.3-3/CA_28A-38A_0 | Supported Bandwidth Combination Set: CA_28A-38A_0 |  | FALSE | TRUE¦FALSE | FALSE |  |  | 03a4384e-2472-470b-9884-eb9910a09fc4 | 5f766233-34cf-4c59-a2bd-d972e66e3c3d | TRUE
|  | A.4.3.3.3-3/CA_28A-40D | CA_28A-40D |  | FALSE | TRUE¦FALSE | FALSE |  |  | 6ffffa3d-17f0-4e9f-91dd-2972666e5de8 | 1e7fe9c6-e6f9-4977-b6d4-949f9a8ac485 | TRUE
|  | A.4.3.3.3-3/CA_28A-40D_0 | Supported Bandwidth Combination Set: CA_28A-40D_0 |  | FALSE | TRUE¦FALSE | FALSE |  |  | 498457d4-d41e-48d5-ab43-d3b6b716205f | 1103ac54-aa5d-4a08-a64b-8a6e6637372e | TRUE
|  | A.4.3.3.3-3/CA_28A-41A | CA_28A-41A |  | FALSE | TRUE¦FALSE | FALSE |  |  | c1c98359-a6b2-473d-a512-e4d861f923f1 | f2cccd9f-b7fc-4fd4-974a-02d83ed121ef | TRUE
|  | A.4.3.3.3-3/CA_28A-41A_0 | Supported Bandwidth Combination Set: CA_28A-41A_0 |  | FALSE | TRUE¦FALSE | FALSE |  |  | d08c7a4c-2013-4bf2-a983-983cc4a053c0 | 405ca629-df8b-463a-9156-1ac066aaefb7 | TRUE
|  | A.4.3.3.3-3/CA_28A-41A_1 | Supported Bandwidth Combination Set: CA_28A-41A_1 |  | FALSE | TRUE¦FALSE | FALSE |  |  | d0d871b6-6cd2-47ab-9e92-830cb21c313e | e9d1d611-c6e1-42ac-9bc5-a0aac57f4782 | FALSE
|  | A.4.3.3.3-3/CA_28A-41A+28A-41A | Supported CA Bandwidth Class in UL: CA_28A-41A+28A-41A |  | FALSE | TRUE¦FALSE | FALSE |  |  | 546d9b2b-3ca1-4dfb-bb81-794da4e0f421 | f85b84fe-9d57-4ed9-9a68-795308c5acee | FALSE
|  | A.4.3.3.3-3/CA_28A-41C | CA_28A-41C |  | FALSE | TRUE¦FALSE | FALSE |  |  | c961ec1a-d706-4c45-8a67-b1410d257d6a | b776e45e-1403-4ff2-abe2-bee3579da750 | TRUE
|  | A.4.3.3.3-3/CA_28A-41C_0 | Supported Bandwidth Combination Set: CA_28A-41C_0 |  | FALSE | TRUE¦FALSE | FALSE |  |  | 4dfa44b4-a2bc-4863-a15f-ce21109b17f4 | 870fcda5-ca30-4d44-b047-06c99a38846e | TRUE
|  | A.4.3.3.3-3/CA_28A-42A | CA_28A-42A |  | FALSE | TRUE¦FALSE | FALSE |  |  | 3e57ff14-cfd3-4690-ade1-0a305416b6aa | e4b0c695-f034-422e-91f5-e5bf9a0e62ff | FALSE
|  | A.4.3.3.3-3/CA_28A-42A_0 | Supported Bandwidth Combination Set: CA_28A-42A_0 |  | FALSE | TRUE¦FALSE | FALSE |  |  | a392e2e6-b318-4e46-b65d-229588f03dc2 | 235eba4c-eb86-4a4f-87d4-54e73850397e | FALSE
|  | A.4.3.3.3-3/CA_28A-42A+28A-42A | Supported CA Bandwidth Class in UL: CA_28A-42A+28A-42A |  | FALSE | TRUE¦FALSE | FALSE |  |  | 5772e445-bf73-4ca1-9a79-330fe4df359d | fdc322a7-e05d-468b-ad5e-a76240805d8f | FALSE
|  | A.4.3.3.3-3/CA_28A-42C | CA_28A-42C |  | FALSE | TRUE¦FALSE | FALSE |  |  | 23efc3cf-2b50-47aa-b7d5-69c142af8a89 | 8c74d462-a685-4417-ab9b-5cc790c0dff8 | FALSE
|  | A.4.3.3.3-3/CA_28A-42C_0 | Supported Bandwidth Combination Set: CA_28A-42C_0 |  | FALSE | TRUE¦FALSE | FALSE |  |  | c708589d-0624-47f9-9552-00bf208c9127 | 41e16453-bfe2-4e87-ac39-d97079f278d1 | FALSE
|  | A.4.3.3.3-3/CA_28A-42C+28A-42A | Supported CA Bandwidth Class in UL: CA_28A-42C+28A-42A |  | FALSE | TRUE¦FALSE | FALSE |  |  | 4e1cbac7-9ec0-46ce-8cc5-8e752487c40c | 74a73994-21f5-4d8b-9bae-be11e897bbe1 | FALSE
|  | A.4.3.3.3-3/CA_28A-42C+42C | Supported CA Bandwidth Class in UL: CA_28A-42C+42C |  | FALSE | TRUE¦FALSE | FALSE |  |  | f4a9e544-aaa7-433a-a774-8a0344115499 | 0002623c-01d5-4323-887d-25cf4393bc8b | FALSE
|  | A.4.3.3.3-3/CA_28A-46A | CA_28A-46A |  | FALSE | TRUE¦FALSE | FALSE |  |  | 45f6e942-6fc2-4c32-94b9-01ceebf8faa9 | c706021b-bb8d-455f-b841-e7acc1e1df3a | FALSE
|  | A.4.3.3.3-3/CA_28A-46A_0 | Supported Bandwidth Combination Set: CA_28A-46A_0 |  | FALSE | TRUE¦FALSE | FALSE |  |  | f6853da3-95e1-4bcd-86e6-eb5d475681b8 | 8dd33736-2d3d-4cd8-97aa-6b24015fc92e | FALSE
|  | A.4.3.3.3-3/CA_29A-30A | CA_29A-30A |  | FALSE | TRUE¦FALSE | TRUE |  |  | 93c7a8b5-616c-4321-87b2-bfbd8ce675bc | ed6f996f-2343-4806-9257-75fa29b54175 | FALSE
|  | A.4.3.3.3-3/CA_29A-30A_0 | Supported Bandwidth Combination Set: CA_29A-30A_0 |  | FALSE | TRUE¦FALSE | FALSE |  |  | b2764f3a-2132-44de-8ef2-7458ede4a582 | 1e46dfa0-d943-4b95-8e64-3ad4f6d549e6 | FALSE
|  | A.4.3.3.3-3/CA_29A-66A | CA_29A-66A |  | FALSE | TRUE¦FALSE | TRUE |  |  | 041ab43d-7a36-4c6c-903b-d7dc029bba75 | eee398e7-a7db-465e-ba0b-68d00cee591c | FALSE
|  | A.4.3.3.3-3/CA_29A-66A_0 | Supported Bandwidth Combination Set: CA_29A-66A_0 |  | FALSE | TRUE¦FALSE | FALSE |  |  | 42caaca7-db89-486d-8ee5-d0ca3356df3f | 164c0847-2bb5-4d63-9730-016a2fe85220 | FALSE
|  | A.4.3.3.3-3/CA_29A-66A-66A | CA_29A-66A-66A |  | FALSE | TRUE¦FALSE | TRUE |  |  | 8b6e9e3c-5bc0-424f-bb4f-ed1e32003401 | 9ce9ef58-adf1-40a4-87ce-108dc399af48 | FALSE
|  | A.4.3.3.3-3/CA_29A-66A-66A_0 | Supported Bandwidth Combination Set: CA_29A-66A-66A_0 |  | FALSE | TRUE¦FALSE | FALSE |  |  | 1767f94a-2e2c-48a2-ab3d-2bd73fee791f | 98aef567-e8aa-40b9-86ff-c4a9d11d40ff | FALSE
|  | A.4.3.3.3-3/CA_29A-66C | CA_29A-66C |  | FALSE | TRUE¦FALSE | TRUE |  |  | 8430fddd-2aef-4150-ba15-fe327940db2a | b4180207-bdd2-429e-87d5-84c41240b74c | FALSE
|  | A.4.3.3.3-3/CA_29A-66C_0 | Supported Bandwidth Combination Set: CA_29A-66C_0 |  | FALSE | TRUE¦FALSE | FALSE |  |  | 83654307-ca7e-4f98-8832-24584e4dd009 | 15474832-ceda-419e-8449-91a8a44dad0b | FALSE
|  | A.4.3.3.3-3/CA_29A-70A | CA_29A-70A |  | FALSE | TRUE¦FALSE | FALSE |  |  | 612d2347-9e37-4000-a6ef-82bb47c3bf0c | 56b23b63-6b7e-4a82-bf95-f4e4baa7f8b6 | FALSE
|  | A.4.3.3.3-3/CA_29A-70A_0 | Supported Bandwidth Combination Set: CA_29A-70A_0 |  | FALSE | TRUE¦FALSE | FALSE |  |  | 753ac923-d9e8-4103-8f4e-c37c9333043e | 97c8fa45-03f2-48de-90a7-3d5ddca6b43a | FALSE
|  | A.4.3.3.3-3/CA_29A-70C | CA_29A-70C |  | FALSE | TRUE¦FALSE | FALSE |  |  | d1c75daf-a7e4-46e9-b38d-952235ccfbe2 | 56caeede-3a71-4495-baba-0f09fbede174 | FALSE
|  | A.4.3.3.3-3/CA_29A-70C_0 | Supported Bandwidth Combination Set: CA_29A-70C_0 |  | FALSE | TRUE¦FALSE | FALSE |  |  | e8d59345-c4d6-4989-b8cf-bbe5cc71d8ee | 6462ec31-2634-4e45-8ff0-d65fa929de06 | FALSE
|  | A.4.3.3.3-3/CA_30A-48A | CA_30A-48A |  | FALSE | TRUE¦FALSE | FALSE |  |  | cb26f392-bf71-4b75-ba31-c24708a5a091 | c32964de-3240-4b87-a161-553af2802304 | FALSE
|  | A.4.3.3.3-3/CA_30A-48A_0 | Supported Bandwidth Combination Set: CA_30A-48A_0 |  | FALSE | TRUE¦FALSE | FALSE |  |  | e5505707-9519-42e6-84d0-295d49bd252b | b26eb830-dc14-4ccb-8b05-4ddbf129f077 | FALSE
|  | A.4.3.3.3-3/CA_30A-48A+30A-48A | Supported CA Bandwidth Class in UL: CA_30A-48A+30A-48A |  | FALSE | TRUE¦FALSE | FALSE |  |  | 60af7a5e-813d-4f0a-a1a0-1e8c09985cbf | cad540c6-e6cd-4bd4-82cb-89c3a04fc607 | FALSE
|  | A.4.3.3.3-3/CA_30A-66A | CA_30A-66A |  | FALSE | TRUE¦FALSE | TRUE |  |  | 58c940a4-6072-415c-bf58-52e21cb2b39d | 059d34a5-88b2-4668-9082-036174e3d316 | FALSE
|  | A.4.3.3.3-3/CA_30A-66A_0 | Supported Bandwidth Combination Set: CA_30A-66A_0 |  | FALSE | TRUE¦FALSE | FALSE |  |  | dde85514-1479-484a-93d4-7b8b0851dec3 | 04ec9c34-2191-41b6-863b-56285aec9725 | FALSE
|  | A.4.3.3.3-3/CA_30A-66A+30A-66A | Supported CA Bandwidth Class in UL: CA_30A-66A+30A-66A |  | FALSE | TRUE¦FALSE | FALSE |  |  | f57115c9-5853-4aa3-a4c8-c780766f479c | 9a79c7c1-5c8d-4d0a-8ecb-5b451df6da1a | FALSE
|  | A.4.3.3.3-3/CA_30A-66A-66A | CA_30A-66A-66A |  | FALSE | TRUE¦FALSE | TRUE |  |  | 02310d69-12fb-404c-9c39-beaaee439474 | 5e6cfda8-bfe0-496a-a532-0aca6d92bcb1 | FALSE
|  | A.4.3.3.3-3/CA_30A-66A-66A_0 | Supported Bandwidth Combination Set: CA_30A-66A-66A_0 |  | FALSE | TRUE¦FALSE | FALSE |  |  | 0aff747a-b28e-44a9-b552-f9a490cc9536 | ab866260-fce3-4e87-89b9-d4b8e4dc450a | FALSE
|  | A.4.3.3.3-3/CA_38A-40A-40A | CA_38A-40A-40A |  | FALSE | TRUE¦FALSE | FALSE |  |  | 2e25a2cf-4527-4f46-891c-5faad7dab6cc | 75b66f10-0d6d-4c29-b7e6-0cb0c40e8e51 | FALSE
|  | A.4.3.3.3-3/CA_38A-40A-40A_0 | Supported Bandwidth Combination Set: CA_38A-40A-40A_0 |  | FALSE | TRUE¦FALSE | FALSE |  |  | f5ff8d99-454b-4117-a4d4-ef1d32fdf8c8 | 0741240c-a32f-4094-9fba-bbb321a11d1a | FALSE
|  | A.4.3.3.3-3/CA_38A-40A-40A_1 | Supported Bandwidth Combination Set: CA_38A-40A-40A_1 |  | FALSE | TRUE¦FALSE | FALSE |  |  | 6782e741-7187-4c88-b3fd-194c0576a8a2 | aca3064c-e0f4-4c0c-8271-58c0992e8e63 | FALSE
|  | A.4.3.3.3-3/CA_38A-40C | CA_38A-40C |  | FALSE | TRUE¦FALSE | FALSE |  |  | da6a32c9-311c-4db2-a190-bcac3c56eb06 | cf89fd77-58b2-4049-bbcf-39e77b356e98 | TRUE
|  | A.4.3.3.3-3/CA_38A-40C_0 | Supported Bandwidth Combination Set: CA_38A-40C_0 |  | FALSE | TRUE¦FALSE | FALSE |  |  | b52b4c4a-15ab-4d21-8636-d648e7dade49 | b185d10d-ccef-4007-99a8-ce1ccf42f4bf | TRUE
|  | A.4.3.3.3-3/CA_38A-40C_1 | Supported Bandwidth Combination Set: CA_38A-40C_1 |  | FALSE | TRUE¦FALSE | FALSE |  |  | 3eb4dbcd-e9e2-43c8-868c-8ba14a95471c | 0f5fa235-704a-4d32-a3ec-7c1179eb845e | TRUE
|  | A.4.3.3.3-3/CA_39A-41A | CA_39A-41A |  | FALSE | TRUE¦FALSE | TRUE |  |  | 87b396ba-b070-4c36-963f-f6f1a4a61342 | 76aad96e-c6f1-4708-93bb-c6a4138e397d | TRUE
|  | A.4.3.3.3-3/CA_39A-41A_0 | Supported Bandwidth Combination Set: CA_39A-41A_0 |  | FALSE | TRUE¦FALSE | TRUE |  |  | 47af81d8-4a70-4d53-b87b-8875a4866ed3 | 43a1eef9-1ab0-4cf6-9c00-b68322727a30 | TRUE
|  | A.4.3.3.3-3/CA_39A-41A+39A-41A | Supported CA Bandwidth Class in UL: CA_39A-41A+39A-41A |  | FALSE | TRUE¦FALSE | TRUE |  |  | a0443969-ead3-486c-8144-b7f14e17d244 | 3004c1ab-63ac-47bf-9601-2324b81b2324 | FALSE
|  | A.4.3.3.3-3/CA_39A-41C | CA_39A-41C |  | FALSE | TRUE¦FALSE | TRUE |  |  | afcbaded-934d-467a-8e64-601f790d7cf3 | 65c36b7c-f7a2-4acf-9f95-b83fe25271f2 | TRUE
|  | A.4.3.3.3-3/CA_39A-41C_0 | Supported Bandwidth Combination Set: CA_39A-41C_0 |  | FALSE | TRUE¦FALSE | FALSE |  |  | 08f6201c-d30b-4b41-87aa-82a47a5479cd | 9b90ebbb-5a51-4924-9af9-0c0f8c5b6139 | TRUE
|  | A.4.3.3.3-3/CA_39A-41C+39A-41A | Supported CA Bandwidth Class in UL: CA_39A-41C+39A-41A |  | FALSE | TRUE¦FALSE | FALSE |  |  | a9b067c9-050a-4122-950f-ed501a310737 | 5c7829c5-3ab4-453a-a065-928a54c4bb7d | FALSE
|  | A.4.3.3.3-3/CA_39A-41C+39A-41C | Supported CA Bandwidth Class in UL: CA_39A-41C+39A-41C |  | FALSE | TRUE¦FALSE | FALSE |  |  | f8467369-b860-42ca-b9bb-63674a83882e | d9b0c53a-d2ff-4f67-abf7-458773371699 | FALSE
|  | A.4.3.3.3-3/CA_39A-41C+41C | Supported CA Bandwidth Class in UL: CA_39A-41C+41C |  | FALSE | TRUE¦FALSE | FALSE |  |  | 1461e602-d3c0-4e8d-98cd-93327a211eff | 67047bb4-464a-4ec2-a1db-8117ada97453 | FALSE
|  | A.4.3.3.3-3/CA_39A-41D | CA_39A-41D |  | FALSE | TRUE¦FALSE | FALSE |  |  | 21e7aa4e-a111-421c-8fb4-5e604d77511d | 8485589c-32d1-4edf-ae34-36b2fcb64c4f | FALSE
|  | A.4.3.3.3-3/CA_39A-41D_0 | Supported Bandwidth Combination Set: CA_39A-41D_0 |  | FALSE | TRUE¦FALSE | FALSE |  |  | 5acbfe61-4593-4546-8f1e-992a5f4480a5 | c953252f-9dec-4837-8925-2b1418e68dfd | FALSE
|  | A.4.3.3.3-3/CA_39A-41D+39A-41A | Supported CA Bandwidth Class in UL: CA_39A-41D+39A-41A |  | FALSE | TRUE¦FALSE | FALSE |  |  | 1fa3890d-2af1-40a4-96d1-245fa5045543 | 181d5fea-1a79-43f3-8c95-528fb0ce12f5 | FALSE
|  | A.4.3.3.3-3/CA_39A-41D+41C | Supported CA Bandwidth Class in UL: CA_39A-41D+41C |  | FALSE | TRUE¦FALSE | FALSE |  |  | 2df6ff94-5770-4b7e-a5a3-da1b34c4a351 | 094031cb-64c0-432e-96c4-da21ee4b58e5 | FALSE
|  | A.4.3.3.3-3/CA_39A-46A | CA_39A-46A |  | FALSE | TRUE¦FALSE | FALSE |  |  | 563d55ba-a314-4a88-bc2a-1772bdcba84b | 65314f72-1878-4d1a-af47-53f73e3c743e | FALSE
|  | A.4.3.3.3-3/CA_39A-46A_0 | Supported Bandwidth Combination Set: CA_39A-46A_0 |  | FALSE | TRUE¦FALSE | FALSE |  |  | 4d96ea7d-9aec-4d4a-a879-78a6d90a4d60 | 308084fc-302f-449e-bcd9-93cb662ecc41 | FALSE
|  | A.4.3.3.3-3/CA_39C-41A | CA_39C-41A |  | FALSE | TRUE¦FALSE | TRUE |  |  | aa11f6c5-9b14-4302-b96e-6ae8a73c1294 | 43d2ff24-aaa0-4f0e-a146-f088f3e81ff9 | TRUE
|  | A.4.3.3.3-3/CA_39C-41A_0 | Supported Bandwidth Combination Set: CA_39C-41A_0 |  | FALSE | TRUE¦FALSE | FALSE |  |  | a8fe0fed-2f49-4563-8b11-23c020ac3a72 | 1a293c58-7fd8-4145-a0ea-37f1b36d48e4 | TRUE
|  | A.4.3.3.3-3/CA_39C-41A+39A-41A | Supported CA Bandwidth Class in UL: CA_39C-41A+39A-41A |  | FALSE | TRUE¦FALSE | FALSE |  |  | d5848095-2b01-449c-8101-7c8fecfee961 | 0af227d5-4228-4772-83f8-8c29413474f4 | FALSE
|  | A.4.3.3.3-3/CA_39C-41A+39C | Supported CA Bandwidth Class in UL: CA_39C-41A+39C |  | FALSE | TRUE¦FALSE | FALSE |  |  | 4aea535a-8bb2-4f69-a2ee-4dcc7683186e | 35f674b3-d0e7-4537-ad83-45bf03150016 | TRUE
|  | A.4.3.3.3-3/CA_39C-41A+39C-41A | Supported CA Bandwidth Class in UL: CA_39C-41A+39C-41A |  | FALSE | TRUE¦FALSE | FALSE |  |  | b66d2d37-0269-4c3e-84e0-04b287bc967d | e3a49060-4185-47ff-9fe0-7a845d1aef9f | FALSE
|  | A.4.3.3.3-3/CA_39C-41C | CA_39C-41C |  | FALSE | TRUE¦FALSE | FALSE |  |  | 32d22e97-751f-4c90-b6cf-c73e53543055 | d943961e-5da6-43cb-9419-4f34a9e17662 | FALSE
|  | A.4.3.3.3-3/CA_39C-41C_0 | Supported Bandwidth Combination Set: CA_39C-41C_0 |  | FALSE | TRUE¦FALSE | FALSE |  |  | 6fdc0244-57ac-4ba9-a84a-5c8819f8737b | 8b9cb267-1c8a-4392-adf1-2a8a3d2e1922 | FALSE
|  | A.4.3.3.3-3/CA_39C-41C+39A-41A | Supported CA Bandwidth Class in UL: CA_39C-41C+39A-41A |  | FALSE | TRUE¦FALSE | FALSE |  |  | aa20cfd5-259c-437e-b919-c6a9e0d70232 | 5b701de1-d7c0-4f27-a899-7629c5b59ac1 | FALSE
|  | A.4.3.3.3-3/CA_39C-41C+39C | Supported CA Bandwidth Class in UL: CA_39C-41C+39C |  | FALSE | TRUE¦FALSE | FALSE |  |  | 83acaae8-0f90-4865-a182-c3bcb213ea18 | dfd2c95c-4d95-4990-bc73-6a96467dfa43 | FALSE
|  | A.4.3.3.3-3/CA_39C-41C+41C | Supported CA Bandwidth Class in UL: CA_39C-41C+41C |  | FALSE | TRUE¦FALSE | FALSE |  |  | 59e13acb-4b4f-45a0-a110-d1b7187882ce | ea9a8024-46ce-4e7d-9677-77619f593a01 | FALSE
|  | A.4.3.3.3-3/CA_40A-46A | CA_40A-46A |  | FALSE | TRUE¦FALSE | FALSE |  |  | 2c582f4e-ebb8-43b1-a0d5-a8014889f614 | 81d1de27-5f5b-40df-a2e8-a24e254a7037 | FALSE
|  | A.4.3.3.3-3/CA_40A-46A_0 | Supported Bandwidth Combination Set: CA_40A-46A_0 |  | FALSE | TRUE¦FALSE | FALSE |  |  | ec11bbc1-af2e-45f9-be81-b301080a6e08 | d0a7b5c9-ffa7-4912-bcda-28ac80d7b862 | FALSE
|  | A.4.3.3.3-3/CA_40A-46A_1 | Supported Bandwidth Combination Set: CA_40A-46A_1 |  | FALSE | TRUE¦FALSE | FALSE |  |  | e93d88c6-3901-4178-a29f-f09a3628fb48 | 8d25ca87-249d-43ef-9f3a-eef1b09e835c | FALSE
|  | A.4.3.3.3-3/CA_41A-42A | CA_41A-42A |  | FALSE | TRUE¦FALSE | TRUE |  |  | c79b54e1-e6f0-43f3-a9b2-d3985cf37b2f | 8f64e4ca-79d8-40f8-bb44-933858e4bff9 | FALSE
|  | A.4.3.3.3-3/CA_41A-42A_0 | Supported Bandwidth Combination Set: CA_41A-42A_0 |  | FALSE | TRUE¦FALSE | FALSE |  |  | b7766407-fc0c-4782-9817-80ee51208d03 | 5e33a2a8-1286-4091-84c9-372f1f8efe12 | FALSE
|  | A.4.3.3.3-3/CA_41A-42A+41A-42A | Supported CA Bandwidth Class in UL: CA_41A-42A+41A-42A |  | FALSE | TRUE¦FALSE | FALSE |  |  | 693a8a27-1442-4a51-83de-ba7317b9afe4 | 76d86b73-d797-444a-91a9-a69e6bdfe5cb | FALSE
|  | A.4.3.3.3-3/CA_41A-42C | CA_41A-42C |  | FALSE | TRUE¦FALSE | TRUE |  |  | 728a711a-3c1b-4f0a-b8b3-69e1e42b7372 | 4b94a9e3-4d7e-46f2-a5b5-6ab3aeb414fe | FALSE
|  | A.4.3.3.3-3/CA_41A-42C_0 | Supported Bandwidth Combination Set: CA_41A-42C_0 |  | FALSE | TRUE¦FALSE | FALSE |  |  | a2aaf946-afc7-424e-ace1-63df27fdd52e | 56a813c4-b965-4f49-9c46-512849cee857 | FALSE
|  | A.4.3.3.3-3/CA_41A-42C+41A-42A | Supported CA Bandwidth Class in UL: CA_41A-42C+41A-42A |  | FALSE | TRUE¦FALSE | FALSE |  |  | 02706f5b-12c6-4167-b5fa-9a91e72debb3 | 58fbe55b-a3ae-486a-8f61-61848b1f41e9 | FALSE
|  | A.4.3.3.3-3/CA_41A-42C+41A-42C | Supported CA Bandwidth Class in UL: CA_41A-42C+41A-42C |  | FALSE | TRUE¦FALSE | FALSE |  |  | 86b7aa44-82e3-410d-8f1b-2258f98ab605 | b1947a07-1907-4868-8868-a39e0ffb8872 | FALSE
|  | A.4.3.3.3-3/CA_41A-42C+42C | Supported CA Bandwidth Class in UL: CA_41A-42C+42C |  | FALSE | TRUE¦FALSE | FALSE |  |  | ad6fe52e-0875-464b-9ef8-30860ee5df3a | 6f2c9b31-b2a6-4c6e-9fbe-8b79f3b21a58 | FALSE
|  | A.4.3.3.3-3/CA_41A-46A | CA_41A-46A |  | FALSE | TRUE¦FALSE | FALSE |  |  | 1c73dfc6-cd82-4c90-b9db-8e8cf2b5d5bb | 4efb96b7-e861-4ba2-a669-b313aa9104c6 | FALSE
|  | A.4.3.3.3-3/CA_41A-46A_0 | Supported Bandwidth Combination Set: CA_41A-46A_0 |  | FALSE | TRUE¦FALSE | FALSE |  |  | 736e0bbd-f1e3-49ba-966c-4f3c1bec5d4c | 871c4deb-40ec-4e46-822e-b8a4364c05e9 | FALSE
|  | A.4.3.3.3-3/CA_41A-48A | CA_41A-48A |  | FALSE | TRUE¦FALSE | FALSE |  |  | d3f04a09-6e20-49fc-be45-e9b23900e8ac | 95f74eb2-8782-4aa6-a616-57c72c2922bc | FALSE
|  | A.4.3.3.3-3/CA_41A-48A_0 | Supported Bandwidth Combination Set: CA_41A-48A_0 |  | FALSE | TRUE¦FALSE | FALSE |  |  | 108a7266-febe-4706-9b08-d40c5ec99bab | 739028f5-d43c-4392-bfc7-336a7f5c53b0 | FALSE
|  | A.4.3.3.3-3/CA_41A-48C | CA_41A-48C |  | FALSE | TRUE¦FALSE | FALSE |  |  | 4d07bcd1-509f-4176-b2c9-daa183fb04db | cb2ecc00-eef1-4314-8298-092a5a0bd3dc | FALSE
|  | A.4.3.3.3-3/CA_41A-48C_0 | Supported Bandwidth Combination Set: CA_41A-48C_0 |  | FALSE | TRUE¦FALSE | FALSE |  |  | aaa90be8-cc9e-4484-a9b3-92e93160f0f6 | 5da2667c-efec-43db-9171-74436fb89f80 | FALSE
|  | A.4.3.3.3-3/CA_41A-48D | CA_41A-48D |  | FALSE | TRUE¦FALSE | FALSE |  |  | 6df54c5a-8085-48c4-8aa5-2e1e9cf10b78 | d79bbfc4-5358-469a-a25f-520349444680 | FALSE
|  | A.4.3.3.3-3/CA_41A-48D_0 | Supported Bandwidth Combination Set: CA_41A-48D_0 |  | FALSE | TRUE¦FALSE | FALSE |  |  | f378cb62-0d0d-49ab-8700-ad3b3331d350 | a95444a2-1493-4b22-b629-617f891b4219 | FALSE
|  | A.4.3.3.3-3/CA_41C-42A | CA_41C-42A |  | FALSE | TRUE¦FALSE | TRUE |  |  | 6fe8d6d8-10c6-4cb5-a37e-9c4fa173ab07 | a1183973-8757-4dd5-89ae-892ab1fbc661 | FALSE
|  | A.4.3.3.3-3/CA_41C-42A_0 | Supported Bandwidth Combination Set: CA_41C-42A_0 |  | FALSE | TRUE¦FALSE | FALSE |  |  | 4730c92f-4bd1-4788-a2db-b6ba75eeb8e8 | 58e3909c-5884-41f8-ae1e-bcc8892b4b01 | FALSE
|  | A.4.3.3.3-3/CA_41C-42A+41A-42A | Supported CA Bandwidth Class in UL: CA_41C-42A+41A-42A |  | FALSE | TRUE¦FALSE | FALSE |  |  | 79169ea8-34b2-4a16-9a03-9ecccb3dcd5d | d35810c6-0a6e-4ed0-b59f-8ed00a15e12c | FALSE
|  | A.4.3.3.3-3/CA_41C-42A+41C | Supported CA Bandwidth Class in UL: CA_41C-42A+41C |  | FALSE | TRUE¦FALSE | FALSE |  |  | 0a175300-e46b-44eb-84c3-95acec016d15 | 34624bd2-499b-442b-b368-6ea488f19084 | FALSE
|  | A.4.3.3.3-3/CA_41C-42A+41C-42A | Supported CA Bandwidth Class in UL: CA_41C-42A+41C-42A |  | FALSE | TRUE¦FALSE | FALSE |  |  | e096fac9-be4c-4222-bbf0-8a44ff7fa2a9 | 85964334-41f1-43af-8774-4d5acf7acd17 | FALSE
|  | A.4.3.3.3-3/CA_41C-42C | CA_41C-42C |  | FALSE | TRUE¦FALSE | FALSE |  |  | 01855db4-5617-4508-9385-08dc47d9b497 | 2b0bd278-1ce0-41db-80e5-abe94258b6bb | FALSE
|  | A.4.3.3.3-3/CA_41C-42C_0 | Supported Bandwidth Combination Set: CA_41C-42C_0 |  | FALSE | TRUE¦FALSE | FALSE |  |  | fcbb966d-2347-4973-ae37-878a393435de | 264a47e1-e00d-45f0-8a67-b07d2820f098 | FALSE
|  | A.4.3.3.3-3/CA_41C-42C+41A-42A | Supported CA Bandwidth Class in UL: CA_41C-42C+41A-42A |  | FALSE | TRUE¦FALSE | FALSE |  |  | 456fad91-a3fa-4889-90dd-e79ff1e0e5f9 | 7076923d-b369-4eaf-b2b7-0666e40f8877 | FALSE
|  | A.4.3.3.3-3/CA_41C-42C+41C | Supported CA Bandwidth Class in UL: CA_41C-42C+41C |  | FALSE | TRUE¦FALSE | FALSE |  |  | 0687a899-b07e-41ff-bfb1-2373334b0d3a | abcc48e4-af24-42ba-aecb-2cb5bd3e7a00 | FALSE
|  | A.4.3.3.3-3/CA_41C-42C+41C-42C | Supported CA Bandwidth Class in UL: CA_41C-42C+41C-42C |  | FALSE | TRUE¦FALSE | FALSE |  |  | b58db45f-20ff-4c29-bc48-02517b2e4f97 | e8b3e356-c0e7-4534-a4cb-ab8fc05399fb | FALSE
|  | A.4.3.3.3-3/CA_41C-42C+42C | Supported CA Bandwidth Class in UL: CA_41C-42C+42C |  | FALSE | TRUE¦FALSE | FALSE |  |  | 9d358e95-c629-4f14-809e-32c72660108d | d9e7b63e-13bd-4fdd-a58c-4527745d682c | FALSE
|  | A.4.3.3.3-3/CA_41C-48A | CA_41C-48A |  | FALSE | TRUE¦FALSE | FALSE |  |  | efdb458c-33fe-40ed-9aa3-d0199d767390 | ef0d333e-c620-4d8e-8e95-6e20196425fc | FALSE
|  | A.4.3.3.3-3/CA_41C-48A_0 | Supported Bandwidth Combination Set: CA_41C-48A_0 |  | FALSE | TRUE¦FALSE | FALSE |  |  | 3f407fbd-fdb8-44ad-a643-e6b3596bccfe | 29fa1583-c2b2-4fa7-9815-ed4c7050b6ee | FALSE
|  | A.4.3.3.3-3/CA_41C-48A+41C | Supported CA Bandwidth Class in UL: CA_41C-48A+41C |  | FALSE | TRUE¦FALSE | FALSE |  |  | e1d46451-3fbf-4d92-85a5-4e27c3661695 | f20270dd-495c-4f12-9ea0-f11b1f179029 | FALSE
|  | A.4.3.3.3-3/CA_41C-48C | CA_41C-48C |  | FALSE | TRUE¦FALSE | FALSE |  |  | f114a2b6-6e6b-4fad-95da-481c439de4f2 | a6ebde41-6860-455f-8949-f5c77b79bd8f | FALSE
|  | A.4.3.3.3-3/CA_41C-48C_0 | Supported Bandwidth Combination Set: CA_41C-48C_0 |  | FALSE | TRUE¦FALSE | FALSE |  |  | dfb648e5-5830-42bb-92f5-0d3ba24055f1 | c33ac67a-84ee-496f-9aa1-6c1be8b05aca | FALSE
|  | A.4.3.3.3-3/CA_41C-48C+41C | Supported CA Bandwidth Class in UL: CA_41C-48C+41C |  | FALSE | TRUE¦FALSE | FALSE |  |  | 91000547-28d7-4be3-ac8a-f7fa7c4d6d40 | a3d594bc-3b9e-4b99-bbcb-105f1671fb17 | FALSE
|  | A.4.3.3.3-3/CA_41C-48D | CA_41C-48D |  | FALSE | TRUE¦FALSE | FALSE |  |  | 7835167a-9991-4b25-a25c-24bd6daea2c0 | 985955b1-05c7-4a26-86b5-9ada9605255b | FALSE
|  | A.4.3.3.3-3/CA_41C-48D_0 | Supported Bandwidth Combination Set: CA_41C-48D_0 |  | FALSE | TRUE¦FALSE | FALSE |  |  | d4f580f0-39e9-488d-88b1-2a99d66785e7 | 998828d9-edcc-44fe-956c-3334543f5c9b | FALSE
|  | A.4.3.3.3-3/CA_41C-48D+41C | Supported CA Bandwidth Class in UL: CA_41C-48D+41C |  | FALSE | TRUE¦FALSE | FALSE |  |  | 52ede850-6649-49c1-887d-4b48af7c8dea | 76bfab48-892d-416d-85b2-495c1554e1ab | FALSE
|  | A.4.3.3.3-3/CA_41D-48A | CA_41D-48A |  | FALSE | TRUE¦FALSE | FALSE |  |  | 0b54060f-af12-4e86-b505-936cc9255886 | 7fca3eff-5b31-429d-b003-d3c7e9bb4851 | FALSE
|  | A.4.3.3.3-3/CA_41D-48A_0 | Supported Bandwidth Combination Set: CA_41D-48A_0 |  | FALSE | TRUE¦FALSE | FALSE |  |  | 3f64b552-c3ba-4e8a-8730-728037038d39 | 682f0b09-21f2-498a-b6d5-3793b01f82f6 | FALSE
|  | A.4.3.3.3-3/CA_41D-48A+41C | Supported CA Bandwidth Class in UL: CA_41D-48A+41C |  | FALSE | TRUE¦FALSE | FALSE |  |  | 241cf3e9-a10a-45a3-b35b-c9c3a7fbc554 | 8641cd96-2224-440f-99be-f358052825d1 | FALSE
|  | A.4.3.3.3-3/CA_41D-48C | CA_41D-48C |  | FALSE | TRUE¦FALSE | FALSE |  |  | 5777e84a-36c3-40bf-b62f-1f32450915a9 | 0e5db33e-7ea8-4057-8ebe-65af57f54e40 | FALSE
|  | A.4.3.3.3-3/CA_41D-48C_0 | Supported Bandwidth Combination Set: CA_41D-48C_0 |  | FALSE | TRUE¦FALSE | FALSE |  |  | 6e479a68-deb2-439d-b401-0a83289b4783 | a3f514b2-267c-42b7-bdd5-20c3422d4f68 | FALSE
|  | A.4.3.3.3-3/CA_41D-48C+41C | Supported CA Bandwidth Class in UL: CA_41D-48C+41C |  | FALSE | TRUE¦FALSE | FALSE |  |  | ac500e06-085d-48df-b5be-e3b5a1d53ede | b4cd9eb8-d1e9-4e42-9ec9-687c6f953ee8 | FALSE
|  | A.4.3.3.3-3/CA_42A-46A | CA_42A-46A |  | FALSE | TRUE¦FALSE | FALSE |  |  | be7b134d-096f-4f30-a3c5-f3256efc189b | 52959859-2f91-45ed-acc6-84155641efc3 | FALSE
|  | A.4.3.3.3-3/CA_42A-46A_0 | Supported Bandwidth Combination Set: CA_42A-46A_0 |  | FALSE | TRUE¦FALSE | FALSE |  |  | 40481268-86ac-4c72-914c-b8bcbe2eb401 | 0bfd7f94-5b23-48eb-a2bc-8c89c801cda1 | FALSE
|  | A.4.3.3.3-3/CA_46A-46A-66A | CA_46A-46A-66A |  | FALSE | TRUE¦FALSE | TRUE |  |  | d0f42ffe-982d-4f6c-87ae-8950f6835bd6 | a2feffa1-38ea-46e8-aa3b-f61ddad6ed4f | FALSE
|  | A.4.3.3.3-3/CA_46A-46A-66A_0 | Supported Bandwidth Combination Set: CA_46A-46A-66A_0 |  | FALSE | TRUE¦FALSE | FALSE |  |  | 161b9232-57db-4e17-a18a-553b862ae67b | 03056c14-1076-4875-81b8-5306ed2fd531 | FALSE
|  | A.4.3.3.3-3/CA_46A-46C-66A | CA_46A-46C-66A |  | FALSE | TRUE¦FALSE | TRUE |  |  | 05827c50-772c-46af-beaa-ebe767003b8b | c3fb9525-5c53-47b3-9b27-6c98f5e9e95f | FALSE
|  | A.4.3.3.3-3/CA_46A-46C-66A_0 | Supported Bandwidth Combination Set: CA_46A-46C-66A_0 |  | FALSE | TRUE¦FALSE | FALSE |  |  | 4a71c307-8d6f-479d-80e0-18e6c41b070b | ff8a3d6f-90f3-49dd-ae7d-c523459641b0 | FALSE
|  | A.4.3.3.3-3/CA_46A-46D-66A | CA_46A-46D-66A |  | FALSE | TRUE¦FALSE | TRUE |  |  | 53710602-1ae0-495f-9f84-9ef30499fbcb | c04b926b-5e73-4913-be49-5d096c07e3b0 | FALSE
|  | A.4.3.3.3-3/CA_46A-46D-66A_0 | Supported Bandwidth Combination Set: CA_46A-46D-66A_0 |  | FALSE | TRUE¦FALSE | FALSE |  |  | 7154eb5e-0b34-41ba-b8d8-752f4aeef68c | 63a1305e-a1b7-440e-901b-2f7d18e31ee8 | FALSE
|  | A.4.3.3.3-3/CA_46A-66A | CA_46A-66A |  | FALSE | TRUE¦FALSE | FALSE |  |  | fa244ec4-f2cd-4254-ae68-8c2f2e1c9499 | 340c0cdb-a8cc-435f-863f-ca5719d6045e | FALSE
|  | A.4.3.3.3-3/CA_46A-66A_0 | Supported Bandwidth Combination Set: CA_46A-66A_0 |  | FALSE | TRUE¦FALSE | FALSE |  |  | 96c4c8e1-78ad-40e2-83e6-b690a45eac15 | 53fa7874-766b-4a69-ba11-171ac620f8e2 | FALSE
|  | A.4.3.3.3-3/CA_46A-66A-66A | CA_46A-66A-66A |  | FALSE | TRUE¦FALSE | FALSE |  |  | 197f1746-7ab3-4c22-80ce-08ef8f3e4105 | b3abaae8-1550-489a-832b-d3da1b73bf61 | FALSE
|  | A.4.3.3.3-3/CA_46A-66A-66A_0 | Supported Bandwidth Combination Set: CA_46A-66A-66A_0 |  | FALSE | TRUE¦FALSE | FALSE |  |  | 316e7948-42e8-44b9-88d5-bde047ec5f4f | f06b5604-61a3-487b-9dea-adc9512f84a7 | FALSE
|  | A.4.3.3.3-3/CA_46A-66C | CA_46A-66C |  | FALSE | TRUE¦FALSE | FALSE |  |  | fa374424-872e-4fde-97a4-254242bf97bd | d8083b99-d278-451d-9ffc-7d49e84ecc3d | FALSE
|  | A.4.3.3.3-3/CA_46A-66C_0 | Supported Bandwidth Combination Set: CA_46A-66C_0 |  | FALSE | TRUE¦FALSE | FALSE |  |  | edcc6cd8-5f29-4468-9601-c3338bd8b5ba | 532bfd08-389c-45e9-857a-4b8b139cb364 | FALSE
|  | A.4.3.3.3-3/CA_46A-70A | CA_46A-70A |  | FALSE | TRUE¦FALSE | FALSE |  |  | fe0fe11d-b650-4c7c-a8e6-1a3bc58e9fc2 | 23f7520b-613e-40c8-b7ad-124ce2ce51ee | FALSE
|  | A.4.3.3.3-3/CA_46A-70A_0 | Supported Bandwidth Combination Set: CA_46A-70A_0 |  | FALSE | TRUE¦FALSE | FALSE |  |  | 403cc184-3c31-4819-a3f7-2692e3253628 | 9b142834-0ed7-4852-bd23-1458f503c54f | FALSE
|  | A.4.3.3.3-3/CA_46C-66A | CA_46C-66A |  | FALSE | TRUE¦FALSE | TRUE |  |  | 67f72d51-7af7-4cc0-8ae6-e763a2dd0ec8 | ae665709-becd-40e1-a51d-00f80b2ccc92 | FALSE
|  | A.4.3.3.3-3/CA_46C-66A_0 | Supported Bandwidth Combination Set: CA_46C-66A_0 |  | FALSE | TRUE¦FALSE | FALSE |  |  | 4d1bf768-1040-4417-a47b-6372a45f68b7 | 569a2016-39b8-42f1-9b47-d215b2f94f94 | FALSE
|  | A.4.3.3.3-3/CA_46D-66A | CA_46D-66A |  | FALSE | TRUE¦FALSE | TRUE |  |  | dfb0e750-dc01-4d35-872c-e7d1499dbb34 | 3e8e2b89-0382-4de8-af03-cba1de3c3137 | FALSE
|  | A.4.3.3.3-3/CA_46D-66A_0 | Supported Bandwidth Combination Set: CA_46D-66A_0 |  | FALSE | TRUE¦FALSE | FALSE |  |  | 6ea48070-3b70-4d8f-8d0f-c77ab6949b2b | be711427-adc1-40ed-bf0c-3e25fc4e2c1d | FALSE
|  | A.4.3.3.3-3/CA_46D-66A-66A | CA_46D-66A-66A |  | FALSE | TRUE¦FALSE | TRUE |  |  | 40eb1a70-34b6-48cd-bca5-4f8b4797cc06 | 9fd32df5-da84-4969-832e-0a878fa93b4e | FALSE
|  | A.4.3.3.3-3/CA_46D-66A-66A_0 | Supported Bandwidth Combination Set: CA_46D-66A-66A_0 |  | FALSE | TRUE¦FALSE | FALSE |  |  | 139f119f-5e7e-4789-8f53-98b61c050ec7 | eb2eeaad-28fa-4191-ae6a-6346ada4fd71 | FALSE
|  | A.4.3.3.3-3/CA_46E-66A | CA_46E-66A |  | FALSE | TRUE¦FALSE | TRUE |  |  | c52cff32-d7da-4ab2-8775-dc2ba7e20666 | 4ced3295-d4c3-4457-b62d-83596748d8a1 | FALSE
|  | A.4.3.3.3-3/CA_46E-66A_0 | Supported Bandwidth Combination Set: CA_46E-66A_0 |  | FALSE | TRUE¦FALSE | FALSE |  |  | a8749fef-d788-4d2a-9300-e9913741dff5 | a083f06e-54c3-4a09-85f7-df5e5577965a | FALSE
|  | A.4.3.3.3-3/CA_48A-48C-66A | CA_48A-48C-66A |  | FALSE | TRUE¦FALSE | FALSE |  |  | 568ddccb-d7c4-4243-b2b9-354631fea205 | 1190f67b-0090-4589-a6b5-29307cc9323b | FALSE
|  | A.4.3.3.3-3/CA_48A-48C-66A_0 | Supported Bandwidth Combination Set: CA_48A-48C-66A_0 |  | FALSE | TRUE¦FALSE | FALSE |  |  | 3fec6131-70dd-40c9-b58a-ca0ceb17d641 | bc8237ba-ed14-4ece-b72e-c2d304af1074 | FALSE
|  | A.4.3.3.3-3/CA_48A-66C | CA_48A-66C |  | FALSE | TRUE¦FALSE | FALSE |  |  | 95f2785a-226b-46a3-a430-8e2e2b67f524 | 214cb6f8-4926-409a-b4c1-717f0fe79d04 | FALSE
|  | A.4.3.3.3-3/CA_48A-66C_0 | Supported Bandwidth Combination Set: CA_48A-66C_0 |  | FALSE | TRUE¦FALSE | FALSE |  |  | d23ae643-2e21-4684-a5a5-bde20688c63f | 0fc1233f-6e2d-4b37-b949-925975eddd17 | FALSE
|  | A.4.3.3.3-3/CA_48C-66A | CA_48C-66A |  | FALSE | TRUE¦FALSE | FALSE |  |  | 93bdbc41-bf0a-4d39-97cd-1621d0bcfd20 | 07df0dbb-95df-4fcf-a8fc-268206c6b597 | FALSE
|  | A.4.3.3.3-3/CA_48C-66A_0 | Supported Bandwidth Combination Set: CA_48C-66A_0 |  | FALSE | TRUE¦FALSE | FALSE |  |  | 4a280d60-1579-473d-aa65-a62e056ae62c | 261decec-61fa-484e-ae90-e0e2de8dcf6b | FALSE
|  | A.4.3.3.3-3/CA_48C-66C | CA_48C-66C |  | FALSE | TRUE¦FALSE | FALSE |  |  | 42387588-c12a-4c13-9534-60a4cd42cbed | e1a4c50e-8bab-4842-8172-26afe19e6dc7 | FALSE
|  | A.4.3.3.3-3/CA_48C-66C_0 | Supported Bandwidth Combination Set: CA_48C-66C_0 |  | FALSE | TRUE¦FALSE | FALSE |  |  | ff1d9303-7522-49a0-8a52-7b51cd913974 | 7cb2ca41-741f-4d2e-b5ce-18779edd6801 | FALSE
|  | A.4.3.3.3-3/CA_48D-66A | CA_48D-66A |  | FALSE | TRUE¦FALSE | FALSE |  |  | d168142d-db6d-4530-9a73-e9b7673e3278 | 3a758e7f-131f-42d1-b08d-b4a471d9c16b | FALSE
|  | A.4.3.3.3-3/CA_48D-66A_0 | Supported Bandwidth Combination Set: CA_48D-66A_0 |  | FALSE | TRUE¦FALSE | FALSE |  |  | dc532bac-5852-4492-affd-a92c71a040d9 | c51e4cb4-7ed4-49a5-9b25-e90b4920d1d7 | FALSE
|  | A.4.3.3.3-3/CA_66A-66A-70A | CA_66A-66A-70A |  | FALSE | TRUE¦FALSE | FALSE |  |  | 26dd3b92-8030-4ae8-b3fd-9817b4745ccd | 1b59d536-5de3-48ae-a7db-64ba7a121842 | FALSE
|  | A.4.3.3.3-3/CA_66A-66A-70A_0 | Supported Bandwidth Combination Set: CA_66A-66A-70A_0 |  | FALSE | TRUE¦FALSE | FALSE |  |  | 751f7b24-8034-4af3-b374-c64c2d0e60ba | 7b679863-ffae-4765-ab55-0ba4a0beb4ea | FALSE
|  | A.4.3.3.3-3/CA_66A-66A-70C | CA_66A-66A-70C |  | FALSE | TRUE¦FALSE | FALSE |  |  | 02402a46-4ebd-4341-9e50-19fa7cd5960f | dd35caf5-025f-4c89-b5b4-3b93e984d631 | FALSE
|  | A.4.3.3.3-3/CA_66A-66A-70C_0 | Supported Bandwidth Combination Set: CA_66A-66A-70C_0 |  | FALSE | TRUE¦FALSE | FALSE |  |  | 061e243d-d18b-4281-86f6-c7e1099132a7 | eb5f1df4-410a-4738-a2e0-16a579484d27 | FALSE
|  | A.4.3.3.3-3/CA_66A-66A-71A | CA_66A-66A-71A |  | FALSE | TRUE¦FALSE | FALSE |  |  | 99ba8c7d-0703-45bb-b896-7602d9f17173 | fa428e0f-5d4f-4033-9426-6065796d2e66 | FALSE
|  | A.4.3.3.3-3/CA_66A-66A-71A_0 | Supported Bandwidth Combination Set: CA_66A-66A-71A_0 |  | FALSE | TRUE¦FALSE | FALSE |  |  | 8c375dba-541d-4f4c-b4ab-2a050e05f38b | 96e0f31b-7b85-4c35-ad1e-53231a039d67 | FALSE
|  | A.4.3.3.3-3/CA_66A-70A | CA_66A-70A |  | FALSE | TRUE¦FALSE | FALSE |  |  | a314cb21-7f26-4970-bcce-0332699d8848 | 4ec4ebc8-893c-4329-a824-62abc56e2588 | FALSE
|  | A.4.3.3.3-3/CA_66A-70A_0 | Supported Bandwidth Combination Set: CA_66A-70A_0 |  | FALSE | TRUE¦FALSE | FALSE |  |  | 8a561df4-5da7-4d3e-8971-450dcf7230bb | d61f8b4c-9c7d-4e9d-80f4-dec769798027 | FALSE
|  | A.4.3.3.3-3/CA_66A-70C | CA_66A-70C |  | FALSE | TRUE¦FALSE | FALSE |  |  | 467e2deb-7fd7-4a7f-a4b2-c5b12b5d2f6e | 1488d4a9-e048-4bff-b420-7490cdc4d8dc | FALSE
|  | A.4.3.3.3-3/CA_66A-70C_0 | Supported Bandwidth Combination Set: CA_66A-70C_0 |  | FALSE | TRUE¦FALSE | FALSE |  |  | 38a30213-6a43-45b3-a710-3c73725a3a11 | d097c60b-d284-4ada-a292-8b6595d91951 | FALSE
|  | A.4.3.3.3-3/CA_66A-71A | CA_66A-71A |  | FALSE | TRUE¦FALSE | FALSE |  |  | 50242bc5-bb82-4345-9cd7-6eef7fe7e5ec | 6b3f84d6-e4a6-4f40-ad53-b3a8d18f21c2 | FALSE
|  | A.4.3.3.3-3/CA_66A-71A_0 | Supported Bandwidth Combination Set: CA_66A-71A_0 |  | FALSE | TRUE¦FALSE | FALSE |  |  | 2795e8a3-a3d5-402e-bd82-9645de8a36f3 | bf91b05c-9c52-4409-b8f8-9b68468a90df | FALSE
|  | A.4.3.3.3-3/CA_66C-70A | CA_66C-70A |  | FALSE | TRUE¦FALSE | FALSE |  |  | bf57f115-4e51-4cad-ac93-285f0de85eae | c69f4685-66b6-47f1-a5d7-4cc8d1d533ee | FALSE
|  | A.4.3.3.3-3/CA_66C-70A_0 | Supported Bandwidth Combination Set: CA_66C-70A_0 |  | FALSE | TRUE¦FALSE | FALSE |  |  | 2ee75202-92f3-4f65-a981-f2643739d368 | 7147f877-966f-4035-99b7-d1e4fe130872 | FALSE
|  | A.4.3.3.3-3/CA_66C-70C | CA_66C-70C |  | FALSE | TRUE¦FALSE | FALSE |  |  | 2b4a6ab1-e9d8-4516-afe7-ef041c009b57 | a04d340d-b6dd-4f8e-b7dc-22c59e888a07 | FALSE
|  | A.4.3.3.3-3/CA_66C-70C_0 | Supported Bandwidth Combination Set: CA_66C-70C_0 |  | FALSE | TRUE¦FALSE | FALSE |  |  | 402593c1-5910-4c7e-b4e9-31862df23cc3 | ebe5daec-36de-44b2-b02b-ebcd77fa7c71 | FALSE
|  | A.4.3.3.3-3/CA_66C-71A | CA_66C-71A |  | FALSE | TRUE¦FALSE | FALSE |  |  | 9b7a7469-ddb5-41ae-9a50-c94fa720f198 | 48fbba6c-5a8b-487b-b7ad-7d4b109bc1cb | FALSE
|  | A.4.3.3.3-3/CA_66C-71A_0 | Supported Bandwidth Combination Set: CA_66C-71A_0 |  | FALSE | TRUE¦FALSE | FALSE |  |  | 6594055e-a980-4dc5-95fc-d8be0d05cbf3 | fa6b392a-ebdf-4774-b988-1166f8a2b591 | FALSE
|  | A.4.3.3.3-3/CA_70A-71A | CA_70A-71A |  | FALSE | TRUE¦FALSE | FALSE |  |  | 268f000a-9c27-4033-8620-f1da20103ea2 | d5d164d8-7c0d-4382-bbd0-7fb3060a279b | FALSE
|  | A.4.3.3.3-3/CA_70A-71A_0 | Supported Bandwidth Combination Set: CA_70A-71A_0 |  | FALSE | TRUE¦FALSE | FALSE |  |  | d2fae3f8-8d2f-4037-a3f2-14898e4b0ee7 | 1f2809a9-5d98-4268-871e-83e184b2c6fc | FALSE
|  | A.4.3.3.3-3/CA_70C-71A | CA_70C-71A |  | FALSE | TRUE¦FALSE | FALSE |  |  | 5d16576b-7ae9-49c9-9a71-ea3997792aff | b36dc528-6e01-4422-9a7c-2dd2a6875881 | FALSE
|  | A.4.3.3.3-3/CA_70C-71A_0 | Supported Bandwidth Combination Set: CA_70C-71A_0 |  | FALSE | TRUE¦FALSE | FALSE |  |  | 2c13aef1-d0f9-4a67-a494-b9ef9d7c9d63 | 98c6651c-40cf-4d2e-8f5e-babcb0c30754 | FALSE
Table A.4.3.3.3-4 | Supported CA configurations for Inter-band CA (three bands) | A.4.3.3.3-4/CA_1A-3A-5A | CA_1A-3A-5A |  | FALSE | TRUE¦FALSE | TRUE |  |  | 67188ce6-5f02-46a4-96ad-742527ca0bfe | 2bf25beb-9eea-421f-ae27-ccea1961ee00 | TRUE
|  | A.4.3.3.3-4/CA_1A-3A-5A_0 | Supported Bandwidth Combination Set: CA_1A-3A-5A_0 |  | FALSE | TRUE¦FALSE | FALSE |  |  | 73464a51-9535-497d-9741-8596bc433226 | fb4d82c5-fc56-4007-9943-5d55187ca310 | TRUE
|  | A.4.3.3.3-4/CA_1A-3A-5A_1 | Supported Bandwidth Combination Set: CA_1A-3A-5A_1 |  | FALSE | TRUE¦FALSE | FALSE |  |  | 3d6866e1-53fb-4026-86ce-0f170c1fbdbd | 03671439-3670-4002-8fe3-4032e58915e2 | TRUE
|  | A.4.3.3.3-4/CA_1A-3A-5A+1A-3A | Supported CA Bandwidth Class in UL: CA_1A-3A-5A+1A-3A |  | FALSE | TRUE¦FALSE | FALSE |  |  | d2f33a06-c33c-4cc8-b4c9-a7562fe1cf7b | 67fd1b25-c3e1-4673-acc2-d61e7a2c3d27 | FALSE
|  | A.4.3.3.3-4/CA_1A-3A-5A+1A-5A | Supported CA Bandwidth Class in UL: CA_1A-3A-5A+1A-5A |  | FALSE | TRUE¦FALSE | FALSE |  |  | 21b8e124-73b5-4fbb-a760-bb94ca8f41b6 | 16da83a0-19dd-4335-828b-556177cb974f | FALSE
|  | A.4.3.3.3-4/CA_1A-3A-5A+3A-5A | Supported CA Bandwidth Class in UL: CA_1A-3A-5A+3A-5A |  | FALSE | TRUE¦FALSE | FALSE |  |  | 7ed5ca71-c875-4528-93cc-bc954c739c40 | 4a88c9a3-03ec-4a0a-9bf3-d1d8ef57f645 | FALSE
|  | A.4.3.3.3-4/CA_1A-3A-7A | CA_1A-3A-7A |  | FALSE | TRUE¦FALSE | FALSE |  |  | e865d5fb-d016-488c-86ae-b81b2d5e6d74 | b16d57a2-baba-4282-94f1-afb6d80dd38f | TRUE
|  | A.4.3.3.3-4/CA_1A-3A-7A_0 | Supported Bandwidth Combination Set: CA_1A-3A-7A_0 |  | FALSE | TRUE¦FALSE | FALSE |  |  | 3bfee4f6-9702-4714-b22b-1563ef53be56 | 73e9cbf7-83b1-4d7c-b85c-49e19da2eabc | TRUE
|  | A.4.3.3.3-4/CA_1A-3A-7A_1 | Supported Bandwidth Combination Set: CA_1A-3A-7A_1 |  | FALSE | TRUE¦FALSE | FALSE |  |  | 813451bc-6f12-4f2a-a3e8-e7818e754c4c | 3db3b1cc-d672-4194-9d79-bc17136fabb1 | FALSE
|  | A.4.3.3.3-4/CA_1A-3A-7A+1A-3A | Supported CA Bandwidth Class in UL: CA_1A-3A-7A+1A-3A |  | FALSE | TRUE¦FALSE | FALSE |  |  | 5ab7d30e-7807-428e-9fe5-fc9037a85089 | eff946b6-e5eb-44ac-82e0-1d50faa4a5a8 | FALSE
|  | A.4.3.3.3-4/CA_1A-3A-7A+1A-7A | Supported CA Bandwidth Class in UL: CA_1A-3A-7A+1A-7A |  | FALSE | TRUE¦FALSE | FALSE |  |  | 2839f528-d935-4011-b489-954cce8dd407 | ba398bc7-82ab-495a-8d64-58640c8c6d3f | FALSE
|  | A.4.3.3.3-4/CA_1A-3A-7A+3A-7A | Supported CA Bandwidth Class in UL: CA_1A-3A-7A+3A-7A |  | FALSE | TRUE¦FALSE | FALSE |  |  | 645d198a-3dc8-4d09-8213-350f284a8766 | e4dda56c-77e6-446c-8012-e374662dd645 | FALSE
|  | A.4.3.3.3-4/CA_1A-3A-8A | CA_1A-3A-8A |  | FALSE | TRUE¦FALSE | TRUE |  |  | bbe0fbc4-e85b-4a2b-941c-513baf2f29ff | 862076ed-8abd-4a47-bde2-3532808ed3af | TRUE
|  | A.4.3.3.3-4/CA_1A-3A-8A_0 | Supported Bandwidth Combination Set: CA_1A-3A-8A_0 |  | FALSE | TRUE¦FALSE | FALSE |  |  | 1ba0d301-f014-4a42-97f6-7d6fe2271ac4 | 4dec26a1-3195-4256-b82a-2f7c23545ca3 | TRUE
|  | A.4.3.3.3-4/CA_1A-3A-8A_1 | Supported Bandwidth Combination Set: CA_1A-3A-8A_1 |  | FALSE | TRUE¦FALSE | FALSE |  |  | 9a733a1f-a171-4a30-be9f-83c0e997bbb3 | 26111c29-5b75-4fdf-9d2e-325bcc524ec7 | TRUE
|  | A.4.3.3.3-4/CA_1A-3A-8A_2 | Supported Bandwidth Combination Set: CA_1A-3A-8A_2 |  | FALSE | TRUE¦FALSE | FALSE |  |  | be16bb15-ce97-4f8b-8b2a-fca340830c1c | d4ca6549-8dab-41cb-972f-20db3487a75c | TRUE
|  | A.4.3.3.3-4/CA_1A-3A-8A_3 | Supported Bandwidth Combination Set: CA_1A-3A-8A_3 |  | FALSE | TRUE¦FALSE | FALSE |  |  | 50e2f92e-dd0d-4631-9948-bf8c09a40a13 | 4c18cdad-23ac-4a9a-acbf-4c36b06d1129 | TRUE
|  | A.4.3.3.3-4/CA_1A-3A-8A+1A-3A | Supported CA Bandwidth Class in UL: CA_1A-3A-8A+1A-3A |  | FALSE | TRUE¦FALSE | TRUE |  |  | 964fe95e-aa19-49d0-b19b-d92076ad332d | bf622e19-40c4-4e09-846a-47c9a0868e41 | FALSE
|  | A.4.3.3.3-4/CA_1A-3A-8A+1A-8A | Supported CA Bandwidth Class in UL: CA_1A-3A-8A+1A-8A |  | FALSE | TRUE¦FALSE | FALSE |  |  | a37aa6bd-a900-4dfb-9150-88625fbe0430 | 1ba13296-d521-4782-bdd0-d5d70539b0ea | TRUE
|  | A.4.3.3.3-4/CA_1A-3A-8A+3A-8A | Supported CA Bandwidth Class in UL: CA_1A-3A-8A+3A-8A |  | FALSE | TRUE¦FALSE | FALSE |  |  | 023c83fa-b8c0-4e04-be2f-158e50518b55 | 04e788a9-8710-42b4-b4ad-4af2ebe9399a | TRUE
|  | A.4.3.3.3-4/CA_1A-3A-11A | CA_1A-3A-11A |  | FALSE | TRUE¦FALSE | FALSE |  |  | 6c7731c8-aec4-4281-a58e-29ea653b3d0a | 518ceaae-c13c-40ee-b844-4515b449eeac | FALSE
|  | A.4.3.3.3-4/CA_1A-3A-11A_0 | Supported Bandwidth Combination Set: CA_1A-3A-11A_0 |  | FALSE | TRUE¦FALSE | FALSE |  |  | 23d36cb6-8ac4-480e-b457-8d079830adaa | c876722d-78c6-43ce-8ef1-692061c4be1a | FALSE
|  | A.4.3.3.3-4/CA_1A-3A-18A | CA_1A-3A-18A |  | FALSE | TRUE¦FALSE | FALSE |  |  | 2d27d019-b7d7-48f7-ad4d-1227724bf176 | 03e75997-115f-41bc-8fdd-8ed47c9d9f9f | FALSE
|  | A.4.3.3.3-4/CA_1A-3A-18A_0 | Supported Bandwidth Combination Set: CA_1A-3A-18A_0 |  | FALSE | TRUE¦FALSE | FALSE |  |  | 0bccd445-484e-4b77-a30f-563a6ab3b5dc | ac92bf0a-95cb-4ee4-ac75-d396a0c05001 | FALSE
|  | A.4.3.3.3-4/CA_1A-3A-18A+1A-3A | Supported CA Bandwidth Class in UL: CA_1A-3A-18A+1A-3A |  | FALSE | TRUE¦FALSE | FALSE |  |  | 3d23be96-dfdd-4612-9060-a76c5db535d8 | 2d6e57ba-ca6b-4fc9-95c1-ce831aec234f | FALSE
|  | A.4.3.3.3-4/CA_1A-3A-18A+1A-18A | Supported CA Bandwidth Class in UL: CA_1A-3A-18A+1A-18A |  | FALSE | TRUE¦FALSE | FALSE |  |  | 3b88a801-e1d0-49ec-9d51-ea8e7328a7dc | ad981f8d-0f00-461b-be38-5c269461cb66 | FALSE
|  | A.4.3.3.3-4/CA_1A-3A-18A+3A-18A | Supported CA Bandwidth Class in UL: CA_1A-3A-18A+3A-18A |  | FALSE | TRUE¦FALSE | FALSE |  |  | 8cf7625b-1fb8-4a64-8331-af8c4e1fd210 | c138374f-8530-47fd-aa4c-88055fd3df7d | FALSE
|  | A.4.3.3.3-4/CA_1A-3A-19A | CA_1A-3A-19A |  | FALSE | TRUE¦FALSE | TRUE |  |  | 5064dcc4-2e0b-42a2-98e2-29f5fadd6096 | 5b1b9c73-8adc-4f6e-b432-a2675b418c68 | FALSE
|  | A.4.3.3.3-4/CA_1A-3A-19A_0 | Supported Bandwidth Combination Set: CA_1A-3A-19A_0 |  | FALSE | TRUE¦FALSE | FALSE |  |  | 23918636-9af9-4eba-9290-5ce40010fc93 | 2304e985-6a46-491a-b870-55097f9ed7a6 | FALSE
|  | A.4.3.3.3-4/CA_1A-3A-19A+1A-3A | Supported CA Bandwidth Class in UL: CA_1A-3A-19A+1A-3A |  | FALSE | TRUE¦FALSE | FALSE |  |  | 0c28ad26-8e51-4b46-967a-9a03429f0be4 | 02d59af0-a548-4d0d-9c5f-f5f7ae409a67 | FALSE
|  | A.4.3.3.3-4/CA_1A-3A-19A+1A-19A | Supported CA Bandwidth Class in UL: CA_1A-3A-19A+1A-19A |  | FALSE | TRUE¦FALSE | FALSE |  |  | 7de1c09a-fe0e-46ec-8670-6e0ac9356063 | 6a1417e9-9a19-4848-a1d2-1d250a7e6d4d | FALSE
|  | A.4.3.3.3-4/CA_1A-3A-19A+3A-19A | Supported CA Bandwidth Class in UL: CA_1A-3A-19A+3A-19A |  | FALSE | TRUE¦FALSE | FALSE |  |  | 114247fb-27ae-40bf-aceb-95605040f055 | 5a2f6438-05fc-4e91-b325-74cae20a950a | FALSE
|  | A.4.3.3.3-4/CA_1A-3A-20A | CA_1A-3A-20A |  | FALSE | TRUE¦FALSE | TRUE |  |  | 1a5611a8-a1e1-4d3e-acc5-8a7e36ad0525 | e7175c8a-75fc-4dbe-9e5c-f12ca5aed1cf | TRUE
|  | A.4.3.3.3-4/CA_1A-3A-20A_0 | Supported Bandwidth Combination Set: CA_1A-3A-20A_0 |  | FALSE | TRUE¦FALSE | FALSE |  |  | 1fbfbac6-8ed8-4e8d-9158-94e3d07d0c63 | 25a9b72f-de53-4f3b-b26b-60b31ec14ed3 | TRUE
|  | A.4.3.3.3-4/CA_1A-3A-20A+1A-3A | Supported CA Bandwidth Class in UL: CA_1A-3A-20A+1A-3A |  | FALSE | TRUE¦FALSE | FALSE |  |  | bf55c296-4da0-4d83-a7a0-33a100a5129a | a6498b47-e272-4766-951d-c0ac86d551e2 | FALSE
|  | A.4.3.3.3-4/CA_1A-3A-20A+3A-20A | Supported CA Bandwidth Class in UL: CA_1A-3A-20A+3A-20A |  | FALSE | TRUE¦FALSE | FALSE |  |  | 10e30855-fd56-45ea-968f-1e658cd8bf9e | 644508b7-640b-4223-bd65-4a4489fa7709 | TRUE
|  | A.4.3.3.3-4/CA_1A-3A-21A | CA_1A-3A-21A |  | FALSE | TRUE¦FALSE | FALSE |  |  | 4535d4d6-1fd2-4892-9240-210d3190f4b7 | adc80deb-601a-4f76-9972-6323c3b129c8 | FALSE
|  | A.4.3.3.3-4/CA_1A-3A-21A_0 | Supported Bandwidth Combination Set: CA_1A-3A-21A_0 |  | FALSE | TRUE¦FALSE | FALSE |  |  | 3f580f21-8c51-40cc-844c-cb7060b9ec04 | 9c6b45c8-8d0b-4b8d-ac89-3a93d6b4de4e | FALSE
|  | A.4.3.3.3-4/CA_1A-3A-21A+1A-3A | Supported CA Bandwidth Class in UL: CA_1A-3A-21A+1A-3A |  | FALSE | TRUE¦FALSE | FALSE |  |  | 974b719b-3074-4819-a4a8-73783cdbaa26 | 424b4d96-10e7-4331-baf6-b2fef9e4a7ea | FALSE
|  | A.4.3.3.3-4/CA_1A-3A-21A+1A-21A | Supported CA Bandwidth Class in UL: CA_1A-3A-21A+1A-21A |  | FALSE | TRUE¦FALSE | FALSE |  |  | 9b0fe557-2e37-4334-894f-1b29d892edcf | eedfdd63-031b-49c3-9a0f-a7a16ffe3772 | FALSE
|  | A.4.3.3.3-4/CA_1A-3A-21A+3A-21A | Supported CA Bandwidth Class in UL: CA_1A-3A-21A+3A-21A |  | FALSE | TRUE¦FALSE | FALSE |  |  | cb7511d0-d7f6-40fc-9d14-63e407e913cd | 0962b704-8e94-45b0-bc55-1dc36e0a07eb | FALSE
|  | A.4.3.3.3-4/CA_1A-3A-26A | CA_1A-3A-26A |  | FALSE | TRUE¦FALSE | TRUE |  |  | bc320d9e-0d79-4f68-8465-125d7cd9bd0c | 0ef51a54-e818-4d11-a68c-5000678a8b0e | FALSE
|  | A.4.3.3.3-4/CA_1A-3A-26A_0 | Supported Bandwidth Combination Set: CA_1A-3A-26A_0 |  | FALSE | TRUE¦FALSE | FALSE |  |  | 26b15bf0-4f18-44c4-838c-f05080af858d | ead54c1c-eef0-46d1-a6a7-28a597a88906 | FALSE
|  | A.4.3.3.3-4/CA_1A-3A-26A_1 | Supported Bandwidth Combination Set: CA_1A-3A-26A_1 |  | FALSE | TRUE¦FALSE | FALSE |  |  | 342d5626-773d-41c1-a255-90f85ce68d8a | d455c826-b247-4aa0-8a49-3ae21d5ff401 | FALSE
|  | A.4.3.3.3-4/CA_1A-3A-26A+1A-3A | Supported CA Bandwidth Class in UL: CA_1A-3A-26A+1A-3A |  | FALSE | TRUE¦FALSE | FALSE |  |  | 562ae9d0-9230-4714-83a4-c37fb4eaff4a | 37e41954-e891-40f7-aac2-3710f1a119b0 | FALSE
|  | A.4.3.3.3-4/CA_1A-3A-26A+1A-26A | Supported CA Bandwidth Class in UL: CA_1A-3A-26A+1A-26A |  | FALSE | TRUE¦FALSE | FALSE |  |  | b855459d-ea9e-483c-ba65-4629a3209d61 | 41742eed-aea0-47fe-bce3-0e8a4e2cedeb | FALSE
|  | A.4.3.3.3-4/CA_1A-3A-26A+3A-26A | Supported CA Bandwidth Class in UL: CA_1A-3A-26A+3A-26A |  | FALSE | TRUE¦FALSE | FALSE |  |  | 649db13e-3968-4788-a782-7c288b6cb0a9 | 154eb7bd-4489-45fd-b90c-1ef9b2bfd86e | FALSE
|  | A.4.3.3.3-4/CA_1A-3A-28A | CA_1A-3A-28A |  | FALSE | TRUE¦FALSE | FALSE |  |  | a6ab2f2c-aa64-4857-8b48-c606c9ba04ec | 32c32f28-d105-4db5-a7cb-d762062cc335 | TRUE
|  | A.4.3.3.3-4/CA_1A-3A-28A_0 | Supported Bandwidth Combination Set: CA_1A-3A-28A_0 |  | FALSE | TRUE¦FALSE | FALSE |  |  | ff892141-e89d-4086-af93-eaffe2a98ccb | ceb4ec75-5850-4f9a-ab3a-61e8fcec222e | TRUE
|  | A.4.3.3.3-4/CA_1A-3A-28A+1A-3A | Supported CA Bandwidth Class in UL: CA_1A-3A-28A+1A-3A |  | FALSE | TRUE¦FALSE | FALSE |  |  | d47c678c-bf92-43c1-be5a-6b0246069ee3 | 978c460e-0adb-4655-84bc-acb3ad137ef1 | FALSE
|  | A.4.3.3.3-4/CA_1A-3A-28A+1A-28A | Supported CA Bandwidth Class in UL: CA_1A-3A-28A+1A-28A |  | FALSE | TRUE¦FALSE | FALSE |  |  | f29dc06e-78a9-423d-8581-463af532e0ca | b59ea146-02bf-4584-b983-6bcb3dfaced0 | TRUE
|  | A.4.3.3.3-4/CA_1A-3A-28A+3A-28A | Supported CA Bandwidth Class in UL: CA_1A-3A-28A+3A-28A |  | FALSE | TRUE¦FALSE | FALSE |  |  | a0f97d05-3c89-46e1-b21e-fb31efb5c76a | adee09e2-f4b1-426b-8ea5-f1bdf7bbd6d3 | TRUE
|  | A.4.3.3.3-4/CA_1A-3A-40A | CA_1A-3A-40A |  | FALSE | TRUE¦FALSE | FALSE |  |  | 673ceb11-96be-4e99-a252-11e91b5ebdb5 | 84274edd-4766-46cd-86e1-78643c7170ad | TRUE
|  | A.4.3.3.3-4/CA_1A-3A-40A_0 | Supported Bandwidth Combination Set: CA_1A-3A-40A_0 |  | FALSE | TRUE¦FALSE | FALSE |  |  | d735b503-da75-46eb-8740-59bb41dbf367 | ff1ae351-8ff6-4a11-84ad-2a9aee736bc0 | TRUE
|  | A.4.3.3.3-4/CA_1A-3A-40A+1A-3A | Supported CA Bandwidth Class in UL: CA_1A-3A-40A+1A-3A |  | FALSE | TRUE¦FALSE | FALSE |  |  | b920cf20-db9f-4da2-9547-9059d930ef78 | 7a347f16-bf3e-467b-bb33-13fb2c8fa021 | FALSE
|  | A.4.3.3.3-4/CA_1A-3A-41A | CA_1A-3A-41A |  | FALSE | TRUE¦FALSE | FALSE |  |  | bd16e7dc-1a5a-4a13-8839-a854eb5bfb01 | e2fdfd65-d4a6-4fc8-a3ac-23ace1a6373a | TRUE
|  | A.4.3.3.3-4/CA_1A-3A-41A_0 | Supported Bandwidth Combination Set: CA_1A-3A-41A_0 |  | FALSE | TRUE¦FALSE | FALSE |  |  | 54d6ec6f-6358-4f7a-913a-b649d5c8eb8e | 711b402b-654b-4f45-818b-f90b20f9db2b | TRUE
|  | A.4.3.3.3-4/CA_1A-3A-41A+1A-3A | Supported CA Bandwidth Class in UL: CA_1A-3A-41A+1A-3A |  | FALSE | TRUE¦FALSE | FALSE |  |  | 10163d8e-09c7-4152-a5ef-6ec95099ce45 | 8817f6a4-b8b9-440b-9db7-4cd6529b2a96 | FALSE
|  | A.4.3.3.3-4/CA_1A-3A-41C | CA_1A-3A-41C |  | FALSE | TRUE¦FALSE | FALSE |  |  | f018ec73-9fbe-4666-baae-da61c11f3a6c | 462e17e5-638a-42b0-aaac-389d843225c4 | TRUE
|  | A.4.3.3.3-4/CA_1A-3A-41C_0 | Supported Bandwidth Combination Set: CA_1A-3A-41C_0 |  | FALSE | TRUE¦FALSE | FALSE |  |  | da7fea75-27c9-455d-93b2-7b7f6f146dff | 4ba5d8d4-f924-45de-8641-1c30c17e7407 | TRUE
|  | A.4.3.3.3-4/CA_1A-3A-41C+1A-3A | Supported CA Bandwidth Class in UL: CA_1A-3A-41C+1A-3A |  | FALSE | TRUE¦FALSE | FALSE |  |  | 7e3342f3-d4ef-49b5-8f4e-ab0b3829b21d | f5f9a9cd-3913-49d4-8324-0d932ed070b1 | FALSE
|  | A.4.3.3.3-4/CA_1A-3A-42A | CA_1A-3A-42A |  | FALSE | TRUE¦FALSE | FALSE |  |  | bb6b60fa-74b6-4001-aadf-21e0545c9c11 | 6c3316bd-100b-4925-ba30-1c3949069c99 | FALSE
|  | A.4.3.3.3-4/CA_1A-3A-42A_0 | Supported Bandwidth Combination Set: CA_1A-3A-42A_0 |  | FALSE | TRUE¦FALSE | FALSE |  |  | b756df26-f71b-4bd9-a58b-261eb9529d04 | 89a2dac0-1d4a-44bd-bb85-8373226706fa | FALSE
|  | A.4.3.3.3-4/CA_1A-3A-42A+1A-3A | Supported CA Bandwidth Class in UL: CA_1A-3A-42A+1A-3A |  | FALSE | TRUE¦FALSE | FALSE |  |  | b44419c0-5be3-48e2-947e-c16745c1d8bb | 951fddd3-1ae1-4cfd-aabf-dd5501294bf0 | FALSE
|  | A.4.3.3.3-4/CA_1A-3A-42A+1A-42A | Supported CA Bandwidth Class in UL: CA_1A-3A-42A+1A-42A |  | FALSE | TRUE¦FALSE | FALSE |  |  | 5ec45ef1-fef2-4f1a-88d1-916373e07e8e | 968f47e8-1c0e-4eee-af28-c648a97306bd | FALSE
|  | A.4.3.3.3-4/CA_1A-3A-42A+3A-42A | Supported CA Bandwidth Class in UL: CA_1A-3A-42A+3A-42A |  | FALSE | TRUE¦FALSE | FALSE |  |  | 7752e7f5-41cf-4ab2-8a53-088228f970d7 | 83a976db-fac8-4849-8d0f-61583b959091 | FALSE
|  | A.4.3.3.3-4/CA_1A-3A-42C | CA_1A-3A-42C |  | FALSE | TRUE¦FALSE | FALSE |  |  | eda62085-b18e-45cf-a7fc-ba147a5e0345 | 75959e35-ecdd-460d-b6f8-cecb9d8495b8 | FALSE
|  | A.4.3.3.3-4/CA_1A-3A-42C_0 | Supported Bandwidth Combination Set: CA_1A-3A-42C_0 |  | FALSE | TRUE¦FALSE | FALSE |  |  | 8b66802a-ca2c-4f97-8db9-7347f82844bb | 49b2a771-b3b6-4a67-bc36-ff111392dd07 | FALSE
|  | A.4.3.3.3-4/CA_1A-3A-42C+1A-3A | Supported CA Bandwidth Class in UL: CA_1A-3A-42C+1A-3A |  | FALSE | TRUE¦FALSE | FALSE |  |  | 3d955a29-0d3b-4e92-8653-9b5f2069f9b0 | 28e24763-d330-455d-9c58-bc54e7ca3e01 | FALSE
|  | A.4.3.3.3-4/CA_1A-3A-42C+1A-42A | Supported CA Bandwidth Class in UL: CA_1A-3A-42C+1A-42A |  | FALSE | TRUE¦FALSE | FALSE |  |  | dabfbdc4-0fe9-4580-a1e1-9a9f30fde43e | f8121d08-21d8-4442-a334-c392748429b1 | FALSE
|  | A.4.3.3.3-4/CA_1A-3A-42C+1A-42C | Supported CA Bandwidth Class in UL: CA_1A-3A-42C+1A-42C |  | FALSE | TRUE¦FALSE | FALSE |  |  | 7ddaa80e-fb76-4e2e-a039-c62a8c95055e | b35ef965-704d-45db-9d76-533ab9568aa9 | FALSE
|  | A.4.3.3.3-4/CA_1A-3A-42C+3A-42A | Supported CA Bandwidth Class in UL: CA_1A-3A-42C+3A-42A |  | FALSE | TRUE¦FALSE | FALSE |  |  | af3aacf4-73ea-4a16-a24a-01e0bf0e2bd3 | f8f62a31-717e-4cf4-957b-88bcb6def17d | FALSE
|  | A.4.3.3.3-4/CA_1A-3A-42C+3A-42C | Supported CA Bandwidth Class in UL: CA_1A-3A-42C+3A-42C |  | FALSE | TRUE¦FALSE | FALSE |  |  | 0879cc11-8014-4352-8a94-2ae73a56ef74 | 298fee75-6d84-4b4d-b1c0-956e121f25cb | FALSE
|  | A.4.3.3.3-4/CA_1A-3A-42C+42C | Supported CA Bandwidth Class in UL: CA_1A-3A-42C+42C |  | FALSE | TRUE¦FALSE | FALSE |  |  | ddae81f2-47e4-4e2b-b56f-d9425cae80da | 7dad3dbf-7421-48e7-ab8b-b8953e2263fd | FALSE
|  | A.4.3.3.3-4/CA_1A-3C-8A | CA_1A-3C-8A |  | FALSE | TRUE¦FALSE | TRUE |  |  | 2133e5c6-da82-427c-b36e-10a968e47a6e | f815d8ee-293a-4e87-8dac-693d1cda822e | TRUE
|  | A.4.3.3.3-4/CA_1A-3C-8A_0 | Supported Bandwidth Combination Set: CA_1A-3C-8A_0 |  | FALSE | TRUE¦FALSE | FALSE |  |  | 0fefde04-483f-4507-ac3d-2f6d1ecf6b51 | 048627bb-a3b9-4fe2-ac46-91f788fb5bd5 | TRUE
|  | A.4.3.3.3-4/CA_1A-3C-8A+1A-3A | Supported CA Bandwidth Class in UL: CA_1A-3C-8A+1A-3A |  | FALSE | TRUE¦FALSE | FALSE |  |  | f3b6e5d2-9486-42a6-85dd-6856053162dc | cf7f89bf-92ca-4764-98dc-7b6fb18c60e2 | FALSE
|  | A.4.3.3.3-4/CA_1A-3C-8A+1A-8A | Supported CA Bandwidth Class in UL: CA_1A-3C-8A+1A-8A |  | FALSE | TRUE¦FALSE | FALSE |  |  | 09e66988-a971-4004-b0bf-40f0ec18d84f | a470d7bb-5289-48c8-9dc2-bb5a6428175b | TRUE
|  | A.4.3.3.3-4/CA_1A-3C-8A+3A-8A | Supported CA Bandwidth Class in UL: CA_1A-3C-8A+3A-8A |  | FALSE | TRUE¦FALSE | FALSE |  |  | 190f8cef-a6ab-4550-bfbc-ff080c1dc20c | c025e5d2-b074-4a04-b974-494ecb9e35de | TRUE
|  | A.4.3.3.3-4/CA_1A-3C-8A+3C | Supported CA Bandwidth Class in UL: CA_1A-3C-8A+3C |  | FALSE | TRUE¦FALSE | FALSE |  |  | 1088d44c-0e3b-40d3-bd4c-1d6bdaffeb9c | 4343f1cd-0a6c-495c-9773-ea4327118af8 | TRUE
|  | A.4.3.3.3-4/CA_1A-5A-7A | CA_1A-5A-7A |  | FALSE | TRUE¦FALSE | TRUE |  |  | 63d36469-8d90-4edb-a456-ea1296b29c89 | aa9d337c-86a1-497f-87b4-3fb681839287 | TRUE
|  | A.4.3.3.3-4/CA_1A-5A-7A_0 | Supported Bandwidth Combination Set: CA_1A-5A-7A_0 |  | FALSE | TRUE¦FALSE | FALSE |  |  | b7f731ef-b496-4d2d-b62d-bb1a1416bb58 | 6f8cc387-039f-400a-8998-e0d8cca292c7 | TRUE
|  | A.4.3.3.3-4/CA_1A-5A-7A_1 | Supported Bandwidth Combination Set: CA_1A-5A-7A_1 |  | FALSE | TRUE¦FALSE | FALSE |  |  | 9f37476b-e021-4d3a-94b9-36fae801ab6c | 819e306f-86fe-4064-9d03-3dcb93696ec8 | TRUE
|  | A.4.3.3.3-4/CA_1A-5A-7A+1A-5A | Supported CA Bandwidth Class in UL: CA_1A-5A-7A+1A-5A |  | FALSE | TRUE¦FALSE | FALSE |  |  | 3d801a1c-22d4-4877-99fd-8d6d60fbf784 | 0251b9b4-feac-4df3-8064-0d10d25e6e84 | FALSE
|  | A.4.3.3.3-4/CA_1A-5A-7A+1A-7A | Supported CA Bandwidth Class in UL: CA_1A-5A-7A+1A-7A |  | FALSE | TRUE¦FALSE | FALSE |  |  | 9fd2ac5a-2f4a-4126-b9c7-4d91e4526abe | b53c9933-5f1a-41d1-8b46-ceeaff9a3870 | FALSE
|  | A.4.3.3.3-4/CA_1A-5A-7A+5A-7A | Supported CA Bandwidth Class in UL: CA_1A-5A-7A+5A-7A |  | FALSE | TRUE¦FALSE | FALSE |  |  | 6e07c60c-3eeb-4b71-bf54-c42dac80b82d | 7efa4608-f55c-4dd9-a1a7-b4e813ad6a5b | FALSE
|  | A.4.3.3.3-4/CA_1A-7A-8A | CA_1A-7A-8A |  | FALSE | TRUE¦FALSE | FALSE |  |  | ef5e6479-9902-47f4-b479-9c40086736e0 | 5e2450c4-11bd-44f1-aa97-f636f99f5b16 | TRUE
|  | A.4.3.3.3-4/CA_1A-7A-8A_0 | Supported Bandwidth Combination Set: CA_1A-7A-8A_0 |  | FALSE | TRUE¦FALSE | FALSE |  |  | b09a766d-7c15-4c83-8542-329398a8e6b9 | cfbb2d6d-9312-4601-96e0-cf91bc562439 | TRUE
|  | A.4.3.3.3-4/CA_1A-7A-8A_1 | Supported Bandwidth Combination Set: CA_1A-7A-8A_1 |  | FALSE | TRUE¦FALSE | FALSE |  |  | f0da7b88-0170-4387-b19d-601b41cad150 | f69a2fbe-e819-464c-8090-530e92ad2100 | TRUE
|  | A.4.3.3.3-4/CA_1A-7A-8A+1A-7A | Supported CA Bandwidth Class in UL: CA_1A-7A-8A+1A-7A |  | FALSE | TRUE¦FALSE | FALSE |  |  | eac9a548-8141-4568-8a5d-2f1e4c504e65 | b9a1153e-1989-4a08-9a98-655c6322bc3f | FALSE
|  | A.4.3.3.3-4/CA_1A-7A-8A+1A-8A | Supported CA Bandwidth Class in UL: CA_1A-7A-8A+1A-8A |  | FALSE | TRUE¦FALSE | FALSE |  |  | 1a5d9c95-ff78-44c5-8bea-729bea063fae | 49f30ea9-9249-4782-aee3-9a070d12c545 | FALSE
|  | A.4.3.3.3-4/CA_1A-7A-8A+7A-8A | Supported CA Bandwidth Class in UL: CA_1A-7A-8A+7A-8A |  | FALSE | TRUE¦FALSE | FALSE |  |  | 6bfc477d-e640-4857-9962-276214671d4d | 93eb0a61-0028-4cd9-866e-135a4608f52e | FALSE
|  | A.4.3.3.3-4/CA_1A-7A-20A | CA_1A-7A-20A |  | FALSE | TRUE¦FALSE | FALSE |  |  | c5af0f39-9375-4902-b071-a5d2ca9cdfcf | b2e785e0-7753-4d6f-8f44-da63cd2caabf | TRUE
|  | A.4.3.3.3-4/CA_1A-7A-20A_0 | Supported Bandwidth Combination Set: CA_1A-7A-20A_0 |  | FALSE | TRUE¦FALSE | FALSE |  |  | 2d32bb15-9f4f-49f8-8df5-1f0dbcba1c40 | 56609689-e6ca-456d-8adc-7090da8fd5ae | TRUE
|  | A.4.3.3.3-4/CA_1A-7A-20A_1 | Supported Bandwidth Combination Set: CA_1A-7A-20A_1 |  | FALSE | TRUE¦FALSE | FALSE |  |  | 61f072bb-f57d-4a63-86fc-d650528f1c89 | b202e384-cf06-4b7d-88eb-b1a2c6b6f6cb | TRUE
|  | A.4.3.3.3-4/CA_1A-7A-20A_2 | Supported Bandwidth Combination Set: CA_1A-7A-20A_2 |  | FALSE | TRUE¦FALSE | FALSE |  |  | f2041e41-a7f7-4b9f-98eb-351f70d2eca5 | a2032600-8c30-4a32-bffe-4403e4aecbb9 | TRUE
|  | A.4.3.3.3-4/CA_1A-7A-20A+1A-7A | Supported CA Bandwidth Class in UL: CA_1A-7A-20A+1A-7A |  | FALSE | TRUE¦FALSE | FALSE |  |  | 0a5a9ae6-7eb9-4ef4-a159-31ffa6e5e6e3 | 8d990385-f8f0-4f6e-a6ca-7e8cb10ff9fa | FALSE
|  | A.4.3.3.3-4/CA_1A-7A-20A+7A-20A | Supported CA Bandwidth Class in UL: CA_1A-7A-20A+7A-20A |  | FALSE | TRUE¦FALSE | FALSE |  |  | 7474e5d7-da4c-4b6d-b2d4-7737ec81174e | 66347016-2b98-4bc4-aa24-de138a6b88ed | TRUE
|  | A.4.3.3.3-4/CA_1A-7A-28A | CA_1A-7A-28A |  | FALSE | TRUE¦FALSE | FALSE |  |  | 4c33c1bf-6557-479b-8c33-2b876bf64cd3 | 45c056d6-c004-46cd-9e35-c325218d4925 | TRUE
|  | A.4.3.3.3-4/CA_1A-7A-28A_0 | Supported Bandwidth Combination Set: CA_1A-7A-28A_0 |  | FALSE | TRUE¦FALSE | FALSE |  |  | 6b714ad0-67ba-4274-b0c8-ceacc933d75f | feee9af6-2e44-420d-a140-66ae72699e2d | TRUE
|  | A.4.3.3.3-4/CA_1A-7A-28A_1 | Supported Bandwidth Combination Set: CA_1A-7A-28A_1 |  | FALSE | TRUE¦FALSE | FALSE |  |  | a2cb01ba-d06e-424d-86b1-2e37489b426d | f4d1a106-42a2-4953-8893-6b4946c2c80e | TRUE
|  | A.4.3.3.3-4/CA_1A-7A-28A_2 | Supported Bandwidth Combination Set: CA_1A-7A-28A_2 |  | FALSE | TRUE¦FALSE | FALSE |  |  | 949eef00-d836-4c19-96df-30984ebc1e2e | 7c2b98bf-c762-4ccb-82a0-fd64348bffcf | TRUE
|  | A.4.3.3.3-4/CA_1A-7A-28A+1A-7A | Supported CA Bandwidth Class in UL: CA_1A-7A-28A+1A-7A |  | FALSE | TRUE¦FALSE | FALSE |  |  | d0100062-085b-4c39-b25b-d57ae3253f69 | c29f8d25-65f2-4155-98eb-dd8c88369a9f | FALSE
|  | A.4.3.3.3-4/CA_1A-7A-28A+1A-28A | Supported CA Bandwidth Class in UL: CA_1A-7A-28A+1A-28A |  | FALSE | TRUE¦FALSE | FALSE |  |  | ef6bfbb9-bed5-4d2b-93ad-c970cffdfb2b | ef3b351b-4932-4197-9c75-b25c86f21e7a | FALSE
|  | A.4.3.3.3-4/CA_1A-7A-28A+7A-28A | Supported CA Bandwidth Class in UL: CA_1A-7A-28A+7A-28A |  | FALSE | TRUE¦FALSE | FALSE |  |  | 2bca2f75-2d42-408b-99d3-23f9d218ff10 | 0a33d791-a70e-4f70-926c-0deb6e262e9d | FALSE
|  | A.4.3.3.3-4/CA_1A-7A-46A | CA_1A-7A-46A |  | FALSE | TRUE¦FALSE | FALSE |  |  | 330c1886-3590-4681-b79a-2857d3aade54 | 00396e76-9915-40a5-b5d3-aadfa75f460e | FALSE
|  | A.4.3.3.3-4/CA_1A-7A-46A_0 | Supported Bandwidth Combination Set: CA_1A-7A-46A_0 |  | FALSE | TRUE¦FALSE | FALSE |  |  | 43018f28-cd67-48f6-a7da-b5532a07ff98 | 6e4ec14b-1068-4885-9821-648d2a7478c6 | FALSE
|  | A.4.3.3.3-4/CA_1A-7A-46A+1A-7A | Supported CA Bandwidth Class in UL: CA_1A-7A-46A+1A-7A |  | FALSE | TRUE¦FALSE | FALSE |  |  | 53e22e79-4a52-4696-b050-5ea99ae3216d | 40fe8aae-38d7-4632-a025-6fb90e3c0d5e | FALSE
|  | A.4.3.3.3-4/CA_1A-8A-11A | CA_1A-8A-11A |  | FALSE | TRUE¦FALSE | FALSE |  |  | 9b5eaca9-3de3-46d8-938f-e31aca9784b5 | 876bc87a-fbca-4ca7-9583-c025d0b8cc9d | FALSE
|  | A.4.3.3.3-4/CA_1A-8A-11A_0 | Supported Bandwidth Combination Set: CA_1A-8A-11A_0 |  | FALSE | TRUE¦FALSE | FALSE |  |  | 420c1714-c127-480d-944c-47e39c582cad | f2117ae2-243b-4230-9858-fa72d398de7f | FALSE
|  | A.4.3.3.3-4/CA_1A-8A-28A | CA_1A-8A-28A |  | FALSE | TRUE¦FALSE | FALSE |  |  | 4995d8dd-114a-42fd-9fb3-ef223cc0291a | fcfdf2bf-110e-47b6-ae70-d773e82dcb6c | TRUE
|  | A.4.3.3.3-4/CA_1A-8A-28A_0 | Supported Bandwidth Combination Set: CA_1A-8A-28A_0 |  | FALSE | TRUE¦FALSE | FALSE |  |  | d80d8924-10dc-49d1-8479-9a91eac49d9d | efd1ecd2-3a9f-4852-be58-53b1f8253126 | TRUE
|  | A.4.3.3.3-4/CA_1A-8A-38A | CA_1A-8A-38A |  | FALSE | TRUE¦FALSE | FALSE |  |  | 700df762-0758-4dd3-927d-5cec5e885fc5 | 4c717ebb-6357-44b7-99b9-2b4e3d5f044b | TRUE
|  | A.4.3.3.3-4/CA_1A-8A-38A_0 | Supported Bandwidth Combination Set: CA_1A-8A-38A_0 |  | FALSE | TRUE¦FALSE | FALSE |  |  | c4719a9f-f2fd-4d45-8200-dce834daab8a | fc9c3351-2bf7-4a3a-b42b-6d9cea67cf30 | TRUE
|  | A.4.3.3.3-4/CA_1A-8A-38A+1A-8A | Supported CA Bandwidth Class in UL: CA_1A-8A-38A+1A-8A |  | FALSE | TRUE¦FALSE | FALSE |  |  | cafd4132-ceff-45cc-8adf-f9c149c2dcc3 | 074d237e-b28a-40d5-966a-7c7a88446fd5 | FALSE
|  | A.4.3.3.3-4/CA_1A-8A-40A | CA_1A-8A-40A |  | FALSE | TRUE¦FALSE | FALSE |  |  | e30606c1-29a6-4c08-a5ab-b5b76aa04215 | 30d926e8-be9a-490d-963f-4b2e4d151cd0 | TRUE
|  | A.4.3.3.3-4/CA_1A-8A-40A_0 | Supported Bandwidth Combination Set: CA_1A-8A-40A_0 |  | FALSE | TRUE¦FALSE | FALSE |  |  | a0eb837d-e7b9-4683-a443-9887a2d52c68 | 801d8bc2-4ddc-4146-bc41-61abd1d87cbe | TRUE
|  | A.4.3.3.3-4/CA_1A-8A-40A+1A-8A | Supported CA Bandwidth Class in UL: CA_1A-8A-40A+1A-8A |  | FALSE | TRUE¦FALSE | FALSE |  |  | c352f176-983f-44eb-8187-1e133e728d81 | 4264c1c9-4f2b-4435-908b-d76be3189967 | FALSE
|  | A.4.3.3.3-4/CA_1A-11A-18A | CA_1A-11A-18A |  | FALSE | TRUE¦FALSE | FALSE |  |  | 0d0fd404-d4ca-4298-ab01-d0dfe1000d37 | d341b6e1-2510-41fa-b269-a04dd4a81be3 | FALSE
|  | A.4.3.3.3-4/CA_1A-11A-18A_0 | Supported Bandwidth Combination Set: CA_1A-11A-18A_0 |  | FALSE | TRUE¦FALSE | FALSE |  |  | 8ff92157-ad1d-4f69-aedb-9579ec3b5edf | f5a67fc0-1ec8-4a18-9079-dc52eabe353d | FALSE
|  | A.4.3.3.3-4/CA_1A-11A-18A_1 | Supported Bandwidth Combination Set: CA_1A-11A-18A_1 |  | FALSE | TRUE¦FALSE | FALSE |  |  | 64e7cd64-1886-4864-b9ce-b20aa233b989 | 2cec2ec8-8253-47e7-b896-93ab917543ce | FALSE
|  | A.4.3.3.3-4/CA_1A-11A-28A | CA_1A-11A-28A |  | FALSE | TRUE¦FALSE | FALSE |  |  | 5d72e266-ca62-4cfa-81ae-3e43dd207964 | 0e6955db-d7f4-411d-8cab-0a1afb2674e8 | FALSE
|  | A.4.3.3.3-4/CA_1A-11A-28A_0 | Supported Bandwidth Combination Set: CA_1A-11A-28A_0 |  | FALSE | TRUE¦FALSE | FALSE |  |  | db210fee-2bc3-4bf1-aec1-7eb7cbdbf333 | c1caa6fe-206b-4e75-a574-781fee93adf1 | FALSE
|  | A.4.3.3.3-4/CA_1A-18A-28A | CA_1A-18A-28A |  | FALSE | TRUE¦FALSE | TRUE |  |  | 656f0269-dfa0-448d-b44a-f42854ecd867 | 782bce2e-1d4c-43c0-99b5-13c4d64703e1 | FALSE
|  | A.4.3.3.3-4/CA_1A-18A-28A_0 | Supported Bandwidth Combination Set: CA_1A-18A-28A_0 |  | FALSE | TRUE¦FALSE | FALSE |  |  | 226593db-eb50-4877-ab82-df3355eb2c1d | 9d49677b-4954-4a88-bada-94378d03aa59 | FALSE
|  | A.4.3.3.3-4/CA_1A-18A-28A_1 | Supported Bandwidth Combination Set: CA_1A-18A-28A_1 |  | FALSE | TRUE¦FALSE | FALSE |  |  | 10942edb-b1bf-48bc-9220-960173404960 | 96b77dfc-bd36-47e7-871e-6f42ec0c4550 | FALSE
|  | A.4.3.3.3-4/CA_1A-18A-28A+1A-18A | Supported CA Bandwidth Class in UL: CA_1A-18A-28A+1A-18A |  | FALSE | TRUE¦FALSE | FALSE |  |  | 735485f6-f6e1-4f56-a41c-8d2cf1a6fecf | 1f0d47e4-91f5-4b6b-87f9-06ea3b41070b | FALSE
|  | A.4.3.3.3-4/CA_1A-18A-28A+1A-28A | Supported CA Bandwidth Class in UL: CA_1A-18A-28A+1A-28A |  | FALSE | TRUE¦FALSE | FALSE |  |  | 4228d598-5fee-4894-9bea-c933bf44b84a | 0ff1babf-bd0d-4a6c-8f93-e40366eac483 | FALSE
|  | A.4.3.3.3-4/CA_1A-18A-28A+18A-28A | Supported CA Bandwidth Class in UL: CA_1A-18A-28A+18A-28A |  | FALSE | TRUE¦FALSE | FALSE |  |  | f9244d1d-055a-494d-8615-7998e83161d0 | 7ca2e1d9-ec70-4d4d-a92e-ea9e66a482d8 | FALSE
|  | A.4.3.3.3-4/CA_1A-18A-42A | CA_1A-18A-42A |  | FALSE | TRUE¦FALSE | FALSE |  |  | 4d0f347b-46cc-46a0-8f8c-ee5573d72736 | 28dce748-3000-46d5-96b9-2d76c3c6c769 | FALSE
|  | A.4.3.3.3-4/CA_1A-18A-42A_0 | Supported Bandwidth Combination Set: CA_1A-18A-42A_0 |  | FALSE | TRUE¦FALSE | FALSE |  |  | 67da9ad6-316e-44e4-9b83-29c1cadafdf4 | 32498c16-56f4-4153-af97-63a45e724580 | FALSE
|  | A.4.3.3.3-4/CA_1A-18A-42C | CA_1A-18A-42C |  | FALSE | TRUE¦FALSE | FALSE |  |  | afb2a248-e416-4d49-b997-53ae9aca6b9a | da4dd8cf-2d73-4f1b-ab35-86434721d038 | FALSE
|  | A.4.3.3.3-4/CA_1A-18A-42C_0 | Supported Bandwidth Combination Set: CA_1A-18A-42C_0 |  | FALSE | TRUE¦FALSE | FALSE |  |  | ee4dd675-f5a2-432e-9502-aa0fbde3120e | 66a4060b-1e0b-4fb2-ade5-b7e283de4183 | FALSE
|  | A.4.3.3.3-4/CA_1A-19A-21A | CA_1A-19A-21A |  | FALSE | TRUE¦FALSE | TRUE |  |  | 83adf639-3ab1-439c-bd7a-f8a3db7c8254 | 4b97b955-b326-4703-aaab-d767f19bc7ff | FALSE
|  | A.4.3.3.3-4/CA_1A-19A-21A_0 | Supported Bandwidth Combination Set: CA_1A-19A-21A_0 |  | FALSE | TRUE¦FALSE | FALSE |  |  | a6ab46b8-cd9f-4985-a752-a0c9b223a0f8 | 75e3d4a6-31a2-4992-b43b-ea6fdc497edb | FALSE
|  | A.4.3.3.3-4/CA_1A-19A-21A+1A-19A | Supported CA Bandwidth Class in UL: CA_1A-19A-21A+1A-19A |  | FALSE | TRUE¦FALSE | FALSE |  |  | 3220619a-039a-48ec-9bb6-1bb35ee64b10 | dc362570-7423-4a25-b816-ecd122ed46e2 | FALSE
|  | A.4.3.3.3-4/CA_1A-19A-21A+1A-21A | Supported CA Bandwidth Class in UL: CA_1A-19A-21A+1A-21A |  | FALSE | TRUE¦FALSE | FALSE |  |  | 020ade94-9fc0-4456-b3c8-f4f43b36c42d | 8118107d-1f76-4fbb-b491-eb00fe7633f1 | FALSE
|  | A.4.3.3.3-4/CA_1A-19A-21A+19A-21A | Supported CA Bandwidth Class in UL: CA_1A-19A-21A+19A-21A |  | FALSE | TRUE¦FALSE | FALSE |  |  | becaf207-2c9a-4a95-9bcc-8029a7097023 | 06ce23ef-7c7a-4f16-a134-08dd71f3fd4a | FALSE
|  | A.4.3.3.3-4/CA_1A-19A-28A | CA_1A-19A-28A |  | FALSE | TRUE¦FALSE | FALSE |  |  | b28a3e6c-8ad8-49ca-b4c9-943629c9e9dd | a24b93a3-ce11-498c-b084-e5040f9ad671 | FALSE
|  | A.4.3.3.3-4/CA_1A-19A-28A_0 | Supported Bandwidth Combination Set: CA_1A-19A-28A_0 |  | FALSE | TRUE¦FALSE | FALSE |  |  | d8908568-8e94-45e8-a5bc-1cb918dc4f18 | 8975b967-d6b9-4574-96fd-180cd3561f0a | FALSE
|  | A.4.3.3.3-4/CA_1A-19A-42A | CA_1A-19A-42A |  | FALSE | TRUE¦FALSE | FALSE |  |  | 142c7081-fb56-415d-bb9d-c290fe50e1ac | d1b4a7bb-708d-4240-80a3-f7722ccee3d6 | FALSE
|  | A.4.3.3.3-4/CA_1A-19A-42A_0 | Supported Bandwidth Combination Set: CA_1A-19A-42A_0 |  | FALSE | TRUE¦FALSE | FALSE |  |  | 7dc30d18-2dec-430d-8c17-72c88fbdbe01 | 126d8d5b-0422-4b78-b9f4-0539f6f9fc15 | FALSE
|  | A.4.3.3.3-4/CA_1A-19A-42A+1A-19A | Supported CA Bandwidth Class in UL: CA_1A-19A-42A+1A-19A |  | FALSE | TRUE¦FALSE | FALSE |  |  | e35e37b1-970d-4c2e-b68b-45db24f833f0 | d272dfea-c9bf-491a-b687-cbf9ed2388bf | FALSE
|  | A.4.3.3.3-4/CA_1A-19A-42A+1A-42A | Supported CA Bandwidth Class in UL: CA_1A-19A-42A+1A-42A |  | FALSE | TRUE¦FALSE | FALSE |  |  | ebd66fea-e04f-49d7-a668-5fc70908e869 | 08c819a2-dd44-47a2-8832-d665592775d1 | FALSE
|  | A.4.3.3.3-4/CA_1A-19A-42A+19A-42A | Supported CA Bandwidth Class in UL: CA_1A-19A-42A+19A-42A |  | FALSE | TRUE¦FALSE | FALSE |  |  | 14507f43-6b56-4333-9667-394ec496ffc6 | bdd2b902-bf32-4a3f-818a-abf233b94a35 | FALSE
|  | A.4.3.3.3-4/CA_1A-19A-42C | CA_1A-19A-42C |  | FALSE | TRUE¦FALSE | FALSE |  |  | 8aa40521-1d71-4fd7-814b-58a5d3dd1abd | 4b08ef97-6872-439d-83f6-b041eaa10397 | FALSE
|  | A.4.3.3.3-4/CA_1A-19A-42C_0 | Supported Bandwidth Combination Set: CA_1A-19A-42C_0 |  | FALSE | TRUE¦FALSE | FALSE |  |  | 6c444bab-9ebc-4106-8e2b-7629eb18be77 | 31170121-e279-4ccf-92c3-9c568930521d | FALSE
|  | A.4.3.3.3-4/CA_1A-19A-42C+1A-19A | Supported CA Bandwidth Class in UL: CA_1A-19A-42C+1A-19A |  | FALSE | TRUE¦FALSE | FALSE |  |  | c33c8f49-d0b3-474f-ba64-52f0b7d75504 | e8348997-a6dc-4cdf-8986-0363047666bb | FALSE
|  | A.4.3.3.3-4/CA_1A-19A-42C+1A-42A | Supported CA Bandwidth Class in UL: CA_1A-19A-42C+1A-42A |  | FALSE | TRUE¦FALSE | FALSE |  |  | a0b200ae-10fe-4100-8c90-6bd27e91b638 | 60f2dd07-273f-4695-a443-9344bd8116f3 | FALSE
|  | A.4.3.3.3-4/CA_1A-19A-42C+19A-42A | Supported CA Bandwidth Class in UL: CA_1A-19A-42C+19A-42A |  | FALSE | TRUE¦FALSE | FALSE |  |  | 6ccd8336-18f8-44f0-b747-4ae42ae2e861 | fc05f0fb-3dbb-4f52-9116-740b416dfe3b | FALSE
|  | A.4.3.3.3-4/CA_1A-21A-28A | CA_1A-21A-28A |  | FALSE | TRUE¦FALSE | FALSE |  |  | 55762916-3497-41d2-b77e-f6b6a217ac36 | e3bf0611-c830-4601-9c35-bbfb1032b2e8 | FALSE
|  | A.4.3.3.3-4/CA_1A-21A-28A_0 | Supported Bandwidth Combination Set: CA_1A-21A-28A_0 |  | FALSE | TRUE¦FALSE | FALSE |  |  | 885e8024-b959-449d-b8f8-efa598ad85b9 | 2aeee7eb-b6ea-418f-afb6-ed4485e40cc1 | FALSE
|  | A.4.3.3.3-4/CA_1A-21A-28A+1A-21A | Supported CA Bandwidth Class in UL: CA_1A-21A-28A+1A-21A |  | FALSE | TRUE¦FALSE | FALSE |  |  | 4e6244a1-3ba3-4ac5-8d37-b0f531e762a5 | 9c5da42b-55ec-45eb-93fe-6830b89bb289 | FALSE
|  | A.4.3.3.3-4/CA_1A-21A-28A+1A-28A | Supported CA Bandwidth Class in UL: CA_1A-21A-28A+1A-28A |  | FALSE | TRUE¦FALSE | FALSE |  |  | 9c158c0b-0743-4975-8c3d-cc8091368c2d | 07dcda65-7327-4b64-aae2-c01412097daf | FALSE
|  | A.4.3.3.3-4/CA_1A-21A-28A+21A-28A | Supported CA Bandwidth Class in UL: CA_1A-21A-28A+21A-28A |  | FALSE | TRUE¦FALSE | FALSE |  |  | 33b2abb8-908d-4dbe-ba6f-bd0c3896dccd | f31c18a1-6c6c-4468-a46f-5cd8ae37fb5b | FALSE
|  | A.4.3.3.3-4/CA_1A-21A-42A | CA_1A-21A-42A |  | FALSE | TRUE¦FALSE | FALSE |  |  | 92061626-d728-4b0e-8618-ee594da21b6b | f7ee82d9-7bbb-4207-b762-cb978d72c1a9 | FALSE
|  | A.4.3.3.3-4/CA_1A-21A-42A_0 | Supported Bandwidth Combination Set: CA_1A-21A-42A_0 |  | FALSE | TRUE¦FALSE | FALSE |  |  | 89b11da6-222d-43ac-bcef-c290dd6d70e7 | 504a9ec8-a1d5-41d2-8a2e-c5319df0a65b | FALSE
|  | A.4.3.3.3-4/CA_1A-21A-42A+1A-21A | Supported CA Bandwidth Class in UL: CA_1A-21A-42A+1A-21A |  | FALSE | TRUE¦FALSE | FALSE |  |  | baed84d7-322c-4768-a651-6ae0b8252e01 | 6ca22561-894a-41c4-a6ac-cecbf64bc2ee | FALSE
|  | A.4.3.3.3-4/CA_1A-21A-42A+1A-42A | Supported CA Bandwidth Class in UL: CA_1A-21A-42A+1A-42A |  | FALSE | TRUE¦FALSE | FALSE |  |  | 3a7db054-0f7c-4434-aba7-fa7235244947 | 807c06b4-7732-4525-b0f6-006280ea623f | FALSE
|  | A.4.3.3.3-4/CA_1A-21A-42A+21A-42A | Supported CA Bandwidth Class in UL: CA_1A-21A-42A+21A-42A |  | FALSE | TRUE¦FALSE | FALSE |  |  | b25272aa-a0bd-4d75-b572-4573d8215adc | cffaeb88-e27e-43b5-89b8-6d284b32b14f | FALSE
|  | A.4.3.3.3-4/CA_1A-21A-42C | CA_1A-21A-42C |  | FALSE | TRUE¦FALSE | FALSE |  |  | ee244abc-4b56-486e-b3d6-b1b4cc91fc24 | fabdcd34-0687-412e-b8c7-a384816d79b2 | FALSE
|  | A.4.3.3.3-4/CA_1A-21A-42C_0 | Supported Bandwidth Combination Set: CA_1A-21A-42C_0 |  | FALSE | TRUE¦FALSE | FALSE |  |  | 14204ef1-d97d-4280-9b8a-e7a397ae2368 | 3ae011ef-5917-4e3d-b7ce-1784ebc3b13c | FALSE
|  | A.4.3.3.3-4/CA_1A-21A-42C+1A-21A | Supported CA Bandwidth Class in UL: CA_1A-21A-42C+1A-21A |  | FALSE | TRUE¦FALSE | FALSE |  |  | 40560516-cbb8-4ebe-a1eb-a20e75e3aa82 | 058b0900-ac2a-4b8e-b5cc-8b710c3cda42 | FALSE
|  | A.4.3.3.3-4/CA_1A-21A-42C+1A-42A | Supported CA Bandwidth Class in UL: CA_1A-21A-42C+1A-42A |  | FALSE | TRUE¦FALSE | FALSE |  |  | 4329b3c1-1bd2-4c44-b5ff-2b5cb8d1c5ab | 50900b11-da5f-4ee3-b6a3-2fcb8e4d38e6 | FALSE
|  | A.4.3.3.3-4/CA_1A-21A-42C+21A-42A | Supported CA Bandwidth Class in UL: CA_1A-21A-42C+21A-42A |  | FALSE | TRUE¦FALSE | FALSE |  |  | 490e9dea-c406-440f-b40f-9caaf8a369c9 | c62082bf-2507-4f74-8323-312db1d94670 | FALSE
|  | A.4.3.3.3-4/CA_1A-28A-42A | CA_1A-28A-42A |  | FALSE | TRUE¦FALSE | FALSE |  |  | c984886b-a800-45fa-96b6-dd277be68bdd | c0ffaeb8-d7e6-46ac-98db-c611b7157628 | FALSE
|  | A.4.3.3.3-4/CA_1A-28A-42A_0 | Supported Bandwidth Combination Set: CA_1A-28A-42A_0 |  | FALSE | TRUE¦FALSE | FALSE |  |  | 3a0c8847-eb5f-4aee-a24b-f4d391907d5b | 4b5cdaef-0fab-483a-b510-27cbd5fff52a | FALSE
|  | A.4.3.3.3-4/CA_1A-28A-42A+1A-28A | Supported CA Bandwidth Class in UL: CA_1A-28A-42A+1A-28A |  | FALSE | TRUE¦FALSE | FALSE |  |  | ef480667-5151-4993-8941-b7ebb625fde4 | a2b9cc17-2454-4923-8d0e-ba037d9f5277 | FALSE
|  | A.4.3.3.3-4/CA_1A-28A-42A+1A-42A | Supported CA Bandwidth Class in UL: CA_1A-28A-42A+1A-42A |  | FALSE | TRUE¦FALSE | FALSE |  |  | 30cbc521-57bb-4dea-9474-f2bf0346154f | e94319cd-f04c-43b7-860c-0bae5b73b849 | FALSE
|  | A.4.3.3.3-4/CA_1A-28A-42A+28A-42A | Supported CA Bandwidth Class in UL: CA_1A-28A-42A+28A-42A |  | FALSE | TRUE¦FALSE | FALSE |  |  | 942f2f9c-5aaf-49f9-bcc8-ee9aa76e216e | 18da492f-27d9-472f-9a88-4f87d5e0fa4d | FALSE
|  | A.4.3.3.3-4/CA_1A-28A-42C | CA_1A-28A-42C |  | FALSE | TRUE¦FALSE | FALSE |  |  | d71e1fac-5eb8-4d1b-a992-a4ccf2c8b134 | a297de7a-5868-42d3-a625-143999491de8 | FALSE
|  | A.4.3.3.3-4/CA_1A-28A-42C_0 | Supported Bandwidth Combination Set: CA_1A-28A-42C_0 |  | FALSE | TRUE¦FALSE | FALSE |  |  | dbf835f3-b0f7-4459-b424-9950e2e0ff63 | 0a49fce4-5795-4afa-b0b0-b4f302b0fa40 | FALSE
|  | A.4.3.3.3-4/CA_1A-28A-42C+1A-28A | Supported CA Bandwidth Class in UL: CA_1A-28A-42C+1A-28A |  | FALSE | TRUE¦FALSE | FALSE |  |  | e7019635-e53a-442a-aa14-07697f82225d | eaabd464-7dfd-4271-b232-5365a9e57f4b | FALSE
|  | A.4.3.3.3-4/CA_1A-28A-42C+1A-42A | Supported CA Bandwidth Class in UL: CA_1A-28A-42C+1A-42A |  | FALSE | TRUE¦FALSE | FALSE |  |  | a1edf002-7713-4856-8877-a86e9d06a876 | 789823a5-1129-4fee-bf24-588ad16b0509 | FALSE
|  | A.4.3.3.3-4/CA_1A-28A-42C+28A-42A | Supported CA Bandwidth Class in UL: CA_1A-28A-42C+28A-42A |  | FALSE | TRUE¦FALSE | FALSE |  |  | 6afe6903-09b9-4d49-9f7d-a46b3e5d7c33 | 7b5a7a9f-f17f-4ddd-8215-fd81549a201b | FALSE
|  | A.4.3.3.3-4/CA_1A-41A-42A | CA_1A-41A-42A |  | FALSE | TRUE¦FALSE | TRUE |  |  | 6f64c05d-c737-4e56-818c-b0e27d458315 | 5e456b66-19dc-4c7e-8197-eb097e34e08c | FALSE
|  | A.4.3.3.3-4/CA_1A-41A-42A_0 | Supported Bandwidth Combination Set: CA_1A-41A-42A_0 |  | FALSE | TRUE¦FALSE | FALSE |  |  | 6bc91b49-fd3c-4096-af54-cb41e63d76a3 | c3127579-a838-42d2-bc34-da5c74015805 | FALSE
|  | A.4.3.3.3-4/CA_1A-41A-42A+1A-42A | Supported CA Bandwidth Class in UL: CA_1A-41A-42A+1A-42A |  | FALSE | TRUE¦FALSE | FALSE |  |  | 7df3c942-b3bd-4f93-af12-630a09fef7c6 | e845e3f3-63ad-4cb3-8c6b-f393fb12b485 | FALSE
|  | A.4.3.3.3-4/CA_1A-41A-42C | CA_1A-41A-42C |  | FALSE | TRUE¦FALSE | FALSE |  |  | 2d907ea3-3d5d-48f8-a886-d59425e617d3 | 75d6a617-ee98-4a74-871c-346bb1e76438 | FALSE
|  | A.4.3.3.3-4/CA_1A-41A-42C_0 | Supported Bandwidth Combination Set: CA_1A-41A-42C_0 |  | FALSE | TRUE¦FALSE | FALSE |  |  | cd882496-a81f-4925-9fad-99ace370f33d | 3d1c210f-e6f0-4c64-97b8-3bd975566e15 | FALSE
|  | A.4.3.3.3-4/CA_1A-41A-42C+1A-42A | Supported CA Bandwidth Class in UL: CA_1A-41A-42C+1A-42A |  | FALSE | TRUE¦FALSE | FALSE |  |  | f3c5259e-5ce8-4eb7-8584-d9ec45c409af | 003a51f1-676d-463f-8dec-1e987373b3ed | FALSE
|  | A.4.3.3.3-4/CA_1A-41A-42C+1A-42C | Supported CA Bandwidth Class in UL: CA_1A-41A-42C+1A-42C |  | FALSE | TRUE¦FALSE | FALSE |  |  | 18419968-5bcd-44bf-a46a-643f2c3f6105 | 55ede441-fe6e-4fda-a4f5-71963a94d11c | FALSE
|  | A.4.3.3.3-4/CA_1A-41A-42C+42C | Supported CA Bandwidth Class in UL: CA_1A-41A-42C+42C |  | FALSE | TRUE¦FALSE | FALSE |  |  | 35c004d7-bc4c-4a30-8de4-66ccdee01122 | 8fdc99ba-b347-427a-98bf-3f8f818b7ccb | FALSE
|  | A.4.3.3.3-4/CA_1A-41C-42A | CA_1A-41C-42A |  | FALSE | TRUE¦FALSE | FALSE |  |  | c6c7ee52-8738-420f-892d-80ed4b012c02 | 929ddac1-59a6-44c4-affb-c4253f56e495 | FALSE
|  | A.4.3.3.3-4/CA_1A-41C-42A_0 | Supported Bandwidth Combination Set: CA_1A-41C-42A_0 |  | FALSE | TRUE¦FALSE | FALSE |  |  | be529df0-7f89-45f5-b1b1-ed1f09243e6c | 3218515a-16f5-4300-8f75-1b3e5f6c3ceb | FALSE
|  | A.4.3.3.3-4/CA_1A-41C-42A+1A-42A | Supported CA Bandwidth Class in UL: CA_1A-41C-42A+1A-42A |  | FALSE | TRUE¦FALSE | FALSE |  |  | be6d2cd8-7f21-404c-893d-0edea1666ab2 | 7234af93-1362-4f1f-b32d-c48b880d046b | FALSE
|  | A.4.3.3.3-4/CA_1A-41C-42C | CA_1A-41C-42C |  | FALSE | TRUE¦FALSE | TRUE |  |  | 0887adc0-0d0c-49f0-a50b-2960d006fbbd | 358eb35b-9d6e-4bba-b377-18b37041b569 | FALSE
|  | A.4.3.3.3-4/CA_1A-41C-42C_0 | Supported Bandwidth Combination Set: CA_1A-41C-42C_0 |  | FALSE | TRUE¦FALSE | FALSE |  |  | 16f2ab65-b695-4c1b-b2c3-ac78a2768599 | 44762e06-9d2f-42fa-87f1-cc97e1615d40 | FALSE
|  | A.4.3.3.3-4/CA_1A-41C-42C+1A-42A | Supported CA Bandwidth Class in UL: CA_1A-41C-42C+1A-42A |  | FALSE | TRUE¦FALSE | FALSE |  |  | 1c85145f-0321-4b5d-88cc-25aae12a0136 | b464a220-752d-4908-95a1-2c604ea12d2a | FALSE
|  | A.4.3.3.3-4/CA_1A-41C-42C+1A-42C | Supported CA Bandwidth Class in UL: CA_1A-41C-42C+1A-42C |  | FALSE | TRUE¦FALSE | FALSE |  |  | 2b15ef5d-5157-4651-b9ce-2b6912ca5148 | 66b915c5-a248-4640-a867-ab89992d964b | FALSE
|  | A.4.3.3.3-4/CA_1A-41C-42C+42C | Supported CA Bandwidth Class in UL: CA_1A-41C-42C+42C |  | FALSE | TRUE¦FALSE | FALSE |  |  | 1aa1c6c4-d4ae-4ccb-b091-53fd3cace7c4 | e97fd395-5db9-409f-bc9c-3c758d18b651 | FALSE
|  | A.4.3.3.3-4/CA_2A-2A-4A-5A | CA_2A-2A-4A-5A |  | FALSE | TRUE¦FALSE | TRUE |  |  | d8369b68-8cca-43fd-88c8-146cd3e5dcc6 | 3b1d3f8b-73df-436f-a784-84451ecdcbb0 | TRUE
|  | A.4.3.3.3-4/CA_2A-2A-4A-5A_0 | Supported Bandwidth Combination Set: CA_2A-2A-4A-5A_0 |  | FALSE | TRUE¦FALSE | FALSE |  |  | 3eae1ca0-1a9e-45f0-bfbf-d084882db372 | 072a78b1-0521-4c0b-8b0d-46c120a41a5d | TRUE
|  | A.4.3.3.3-4/CA_2A-2A-4A-5A+2A-5A | Supported CA Bandwidth Class in UL: CA_2A-2A-4A-5A+2A-5A |  | FALSE | TRUE¦FALSE | FALSE |  |  | 1c614fb9-c121-46f2-86e8-bf2a558a25df | ea845fe4-a23f-4287-96eb-388ae228f485 | FALSE
|  | A.4.3.3.3-4/CA_2A-2A-4A-5A+4A-5A | Supported CA Bandwidth Class in UL: CA_2A-2A-4A-5A+4A-5A |  | FALSE | TRUE¦FALSE | FALSE |  |  | f4140236-9a8e-4141-83a3-963559ded6c9 | 361af1b2-8b06-47cb-a4e5-05170e9d209f | FALSE
|  | A.4.3.3.3-4/CA_2A-2A-4A-12A | CA_2A-2A-4A-12A |  | FALSE | TRUE¦FALSE | TRUE |  |  | 49dc67c4-522b-4e63-b7bd-676ba6ec270f | c4927ebe-e1dd-4933-805e-de0140daeab0 | FALSE
|  | A.4.3.3.3-4/CA_2A-2A-4A-12A_0 | Supported Bandwidth Combination Set: CA_2A-2A-4A-12A_0 |  | FALSE | TRUE¦FALSE | FALSE |  |  | 96df4f2e-86ae-44b3-ac14-07828fe2801f | 02280dcc-2065-4e4b-ae03-27d8e9b2e215 | FALSE
|  | A.4.3.3.3-4/CA_2A-2A-4A-71A | CA_2A-2A-4A-71A |  | FALSE | TRUE¦FALSE | FALSE |  |  | 6fdfc1e5-7e71-4d1a-932a-a916503db891 | 244bd8bf-336c-447c-b308-7df723a50875 | FALSE
|  | A.4.3.3.3-4/CA_2A-2A-4A-71A_0 | Supported Bandwidth Combination Set: CA_2A-2A-4A-71A_0 |  | FALSE | TRUE¦FALSE | FALSE |  |  | 7882254b-46df-4c77-89db-f3c0db02c547 | c0f48e28-8529-4a28-a888-e98bc3a19aad | FALSE
|  | A.4.3.3.3-4/CA_2A-2A-5A-12A | CA_2A-2A-5A-12A |  | FALSE | TRUE¦FALSE | FALSE |  |  | 68bfb869-1aa2-4644-9131-a8de81dd9fb3 | 1a5cbf03-47c1-4247-a292-88af112f210b | FALSE
|  | A.4.3.3.3-4/CA_2A-2A-5A-12A_0 | Supported Bandwidth Combination Set: CA_2A-2A-5A-12A_0 |  | FALSE | TRUE¦FALSE | FALSE |  |  | 88704814-2ab3-4304-84e9-8534a1400345 | 537c76d1-5154-42ab-8a31-fc05e88e6865 | FALSE
|  | A.4.3.3.3-4/CA_2A-2A-5A-30A | CA_2A-2A-5A-30A |  | FALSE | TRUE¦FALSE | TRUE |  |  | 32d5d4c7-399c-4934-bcb4-c51bb3887345 | a8105096-026c-400a-9869-d64e143a1438 | FALSE
|  | A.4.3.3.3-4/CA_2A-2A-5A-30A_0 | Supported Bandwidth Combination Set: CA_2A-2A-5A-30A_0 |  | FALSE | TRUE¦FALSE | FALSE |  |  | 000e2b0f-71da-4482-9b6a-d66a97ac9a62 | d3422d8b-e325-49fa-8787-4443387cbd7a | FALSE
|  | A.4.3.3.3-4/CA_2A-2A-5A-66A | CA_2A-2A-5A-66A |  | FALSE | TRUE¦FALSE | TRUE |  |  | 2640211b-5e04-4043-968f-5a9b98d20906 | 41a8f39c-ce77-4871-927e-902349492ec4 | TRUE
|  | A.4.3.3.3-4/CA_2A-2A-5A-66A_0 | Supported Bandwidth Combination Set: CA_2A-2A-5A-66A_0 |  | FALSE | TRUE¦FALSE | FALSE |  |  | 72d8b6ad-a574-409a-95a0-95465a980f80 | 3fdc2dd8-2149-49f3-ad39-bb55ec16a864 | TRUE
|  | A.4.3.3.3-4/CA_2A-2A-5A-66A+2A-5A | Supported CA Bandwidth Class in UL: CA_2A-2A-5A-66A+2A-5A |  | FALSE | TRUE¦FALSE | FALSE |  |  | 66749411-6851-4686-af23-78930a5323a3 | e1d79fc4-1dc4-4e44-8fc3-e9d7a7dfc625 | FALSE
|  | A.4.3.3.3-4/CA_2A-2A-5A-66A+5A-66A | Supported CA Bandwidth Class in UL: CA_2A-2A-5A-66A+5A-66A |  | FALSE | TRUE¦FALSE | FALSE |  |  | beeaa395-2842-4ec3-ae43-24acf7b140be | 1d85c026-334e-482f-9993-d8a63cf7eb77 | FALSE
|  | A.4.3.3.3-4/CA_2A-2A-5A-66A-66A | CA_2A-2A-5A-66A-66A |  | FALSE | TRUE¦FALSE | TRUE |  |  | c1fb7451-16ac-4944-a802-ca3feab51539 | 566073df-e86a-495b-b549-0923322f2ef2 | TRUE
|  | A.4.3.3.3-4/CA_2A-2A-5A-66A-66A_0 | Supported Bandwidth Combination Set: CA_2A-2A-5A-66A-66A_0 |  | FALSE | TRUE¦FALSE | FALSE |  |  | 2d2194d3-340f-4339-a2b1-bf6df85bdf86 | 52b79da9-7798-4b3a-b373-a0876862de1f | TRUE
|  | A.4.3.3.3-4/CA_2A-2A-5A-66A-66A+2A-5A | Supported CA Bandwidth Class in UL: CA_2A-2A-5A-66A-66A+2A-5A |  | FALSE | TRUE¦FALSE | FALSE |  |  | 902b40da-24fa-4e60-bd48-88d7acb869e4 | 62c73d87-252a-414c-a995-ab4dd54eded9 | FALSE
|  | A.4.3.3.3-4/CA_2A-2A-5A-66A-66A+5A-66A | Supported CA Bandwidth Class in UL: CA_2A-2A-5A-66A-66A+5A-66A |  | FALSE | TRUE¦FALSE | FALSE |  |  | 6dd77430-d981-46be-89a0-f833b1dc127c | ad4d6838-a582-49d7-b5fd-d8a57ca9311f | FALSE
|  | A.4.3.3.3-4/CA_2A-2A-7A-66A | CA_2A-2A-7A-66A |  | FALSE | TRUE¦FALSE | TRUE |  |  | 0dfc4651-b90e-4ada-be69-db4c4cee94db | 8cbf09a3-17cb-4af9-9661-dac0941ba0c3 | FALSE
|  | A.4.3.3.3-4/CA_2A-2A-7A-66A_0 | Supported Bandwidth Combination Set: CA_2A-2A-7A-66A_0 |  | FALSE | TRUE¦FALSE | FALSE |  |  | a7cfb8ae-1d1e-44fa-8ef3-867487e44f80 | 68b8d7c9-c037-4fc4-8884-a8f996bb3be4 | FALSE
|  | A.4.3.3.3-4/CA_2A-2A-12A-30A | CA_2A-2A-12A-30A |  | FALSE | TRUE¦FALSE | TRUE |  |  | 50679015-cd4c-49a0-bb7e-89e6875f6e5b | 0b3883c6-c774-4120-b757-555226000fb7 | FALSE
|  | A.4.3.3.3-4/CA_2A-2A-12A-30A_0 | Supported Bandwidth Combination Set: CA_2A-2A-12A-30A_0 |  | FALSE | TRUE¦FALSE | FALSE |  |  | ba4093d9-444a-4a9f-af09-f63753a54a1d | fcf8e523-60a9-4b34-a4f8-b5fbef654bb3 | FALSE
|  | A.4.3.3.3-4/CA_2A-2A-12A-66A | CA_2A-2A-12A-66A |  | FALSE | TRUE¦FALSE | TRUE |  |  | c1fcb1c6-62ee-4adb-9e86-fb5481ca222e | 1b372853-c526-488d-8d20-c74b6dd87d71 | TRUE
|  | A.4.3.3.3-4/CA_2A-2A-12A-66A_0 | Supported Bandwidth Combination Set: CA_2A-2A-12A-66A_0 |  | FALSE | TRUE¦FALSE | FALSE |  |  | f8d5e6a5-774f-48e9-a93e-76d3675bcaa9 | 6e84cfce-9953-4c00-ab9c-65f0aa9fc399 | TRUE
|  | A.4.3.3.3-4/CA_2A-2A-12A-66A-66A | CA_2A-2A-12A-66A-66A |  | FALSE | TRUE¦FALSE | TRUE |  |  | eeba6521-09c4-4562-be47-04f58961ded4 | d98cc08c-85d7-4640-8cf5-4057d58ec1da | TRUE
|  | A.4.3.3.3-4/CA_2A-2A-12A-66A-66A_0 | Supported Bandwidth Combination Set: CA_2A-2A-12A-66A-66A_0 |  | FALSE | TRUE¦FALSE | FALSE |  |  | 5921f737-616d-44ae-a6fe-02df6ffea019 | b64724fd-1b52-404e-b756-24f7178ccf39 | TRUE
|  | A.4.3.3.3-4/CA_2A-2A-14A-30A | CA_2A-2A-14A-30A |  | FALSE | TRUE¦FALSE | FALSE |  |  | 3faf2e7f-dc46-42bc-be3b-f6d7f9f9b22f | 1a00935c-61f6-4c8f-9c8e-619bd970ccaa | FALSE
|  | A.4.3.3.3-4/CA_2A-2A-14A-30A_0 | Supported Bandwidth Combination Set: CA_2A-2A-14A-30A_0 |  | FALSE | TRUE¦FALSE | FALSE |  |  | adb686c0-2e9a-452c-af67-ab1e1cc037cf | efe20864-480d-46e8-9918-966e7e76cc4d | FALSE
|  | A.4.3.3.3-4/CA_2A-2A-14A-66A | CA_2A-2A-14A-66A |  | FALSE | TRUE¦FALSE | TRUE |  |  | 74dccfe6-e32f-43b0-b8eb-601a08687f9b | 9ba023b9-3daf-4142-9609-ded25ea34b7d | FALSE
|  | A.4.3.3.3-4/CA_2A-2A-14A-66A_0 | Supported Bandwidth Combination Set: CA_2A-2A-14A-66A_0 |  | FALSE | TRUE¦FALSE | FALSE |  |  | a8046829-9d30-47aa-87f4-82dfc6ab18ea | 0ca7d1cd-d7b3-4d8e-aede-437bfd2e0a4e | FALSE
|  | A.4.3.3.3-4/CA_2A-2A-14A-66A-66A | CA_2A-2A-14A-66A-66A |  | FALSE | TRUE¦FALSE | FALSE |  |  | 63fe8929-f819-4ee0-9624-f7f416b174e4 | 9236a010-d2cc-479d-b662-4862d85e1434 | FALSE
|  | A.4.3.3.3-4/CA_2A-2A-14A-66A-66A_0 | Supported Bandwidth Combination Set: CA_2A-2A-14A-66A-66A_0 |  | FALSE | TRUE¦FALSE | FALSE |  |  | eb9fbbe4-19a7-489c-82c5-7e0085993acf | 4b6c838f-6e70-46c1-ae36-47562bb94a2e | FALSE
|  | A.4.3.3.3-4/CA_2A-2A-14A-66A-66A+2A-14A | Supported CA Bandwidth Class in UL: CA_2A-2A-14A-66A-66A+2A-14A |  | FALSE | TRUE¦FALSE | FALSE |  |  | dedd753f-3969-4600-9091-eeba551b9448 | 9f774a25-7827-4381-9bad-e2a86a7646e5 | FALSE
|  | A.4.3.3.3-4/CA_2A-2A-14A-66A-66A+14A-66A | Supported CA Bandwidth Class in UL: CA_2A-2A-14A-66A-66A+14A-66A |  | FALSE | TRUE¦FALSE | FALSE |  |  | ee208119-0360-4910-a737-84b78958b309 | b2f17516-50c0-4206-a3f3-6a96eacfb033 | FALSE
|  | A.4.3.3.3-4/CA_2A-2A-29A-30A | CA_2A-2A-29A-30A |  | FALSE | TRUE¦FALSE | TRUE |  |  | ed979a93-7abe-4af1-99c6-2054306ef547 | cd179e16-3c91-4a1c-86e8-47f11502400e | FALSE
|  | A.4.3.3.3-4/CA_2A-2A-29A-30A_0 | Supported Bandwidth Combination Set: CA_2A-2A-29A-30A_0 |  | FALSE | TRUE¦FALSE | FALSE |  |  | a52fac9b-6b3f-4261-9d5c-5571b48f9998 | 0b4f1407-5060-4d59-aa0f-8f9da70b8048 | FALSE
|  | A.4.3.3.3-4/CA_2A-2A-29A-66A | CA_2A-2A-29A-66A |  | FALSE | TRUE¦FALSE | FALSE |  |  | d991e509-b220-4ca5-85c4-641a2530c12a | 6a414489-b101-4248-b318-a62b07abd106 | FALSE
|  | A.4.3.3.3-4/CA_2A-2A-29A-66A_0 | Supported Bandwidth Combination Set: CA_2A-2A-29A-66A_0 |  | FALSE | TRUE¦FALSE | FALSE |  |  | 8eb4afce-276a-47c0-9d3f-63de48378ac2 | 592b9b3d-4ad3-44fe-aa04-84b32ee10712 | FALSE
|  | A.4.3.3.3-4/CA_2A-2A-29A-66A-66A | CA_2A-2A-29A-66A-66A |  | FALSE | TRUE¦FALSE | FALSE |  |  | dff951c9-7357-4956-906f-08a369cd1b32 | 8ce6aced-b364-4c33-8307-49cdf8e9c14e | FALSE
|  | A.4.3.3.3-4/CA_2A-2A-29A-66A-66A_0 | Supported Bandwidth Combination Set: CA_2A-2A-29A-66A-66A_0 |  | FALSE | TRUE¦FALSE | FALSE |  |  | 7a43e6eb-d3c0-4d0f-967a-03ae340ab62f | fd2a965f-877f-4b11-98d3-e4a6f3b3029e | FALSE
|  | A.4.3.3.3-4/CA_2A-2A-66A-71A | CA_2A-2A-66A-71A |  | FALSE | TRUE¦FALSE | FALSE |  |  | cc5326a9-59c9-4ed9-87c2-692828402bb8 | 7f180edf-0fb7-4445-a845-8cfb63b4e3b2 | FALSE
|  | A.4.3.3.3-4/CA_2A-2A-66A-71A_0 | Supported Bandwidth Combination Set: CA_2A-2A-66A-71A_0 |  | FALSE | TRUE¦FALSE | FALSE |  |  | 7f5fd7de-e90e-4001-8751-d5f7b90f4927 | 6e083054-304a-4622-8682-d1e2298828a4 | FALSE
|  | A.4.3.3.3-4/CA_2A-4A-4A-5A | CA_2A-4A-4A-5A |  | FALSE | TRUE¦FALSE | FALSE |  |  | 7d651929-3a92-40f7-9d42-31a3a5dda0f5 | 432ae128-d053-4872-8562-fe33028daa9c | TRUE
|  | A.4.3.3.3-4/CA_2A-4A-4A-5A_0 | Supported Bandwidth Combination Set: CA_2A-4A-4A-5A_0 |  | FALSE | TRUE¦FALSE | FALSE |  |  | 5cf028ed-84ad-4585-9cc8-76bec53e58b9 | 4a648910-cc24-4db9-9ab0-0e47de60785a | TRUE
|  | A.4.3.3.3-4/CA_2A-4A-4A-12A | CA_2A-4A-4A-12A |  | FALSE | TRUE¦FALSE | TRUE |  |  | 9caea184-8e72-4ccd-890f-c962c25b830c | 5a0bcab8-fb81-44c6-849c-c882634072e7 | FALSE
|  | A.4.3.3.3-4/CA_2A-4A-4A-12A_0 | Supported Bandwidth Combination Set: CA_2A-4A-4A-12A_0 |  | FALSE | TRUE¦FALSE | FALSE |  |  | 7e93b57b-3a7d-4bbe-89ee-a60281b63958 | 0d43f2dc-c0af-458a-8653-aa6b0f79cc4a | FALSE
|  | A.4.3.3.3-4/CA_2A-4A-5A | CA_2A-4A-5A |  | FALSE | TRUE¦FALSE | TRUE |  |  | 4cb61d3a-2f49-4535-b41c-2a606f9a4a20 | 8caebcf7-b648-446d-9cd7-b4152f5669e7 | TRUE
|  | A.4.3.3.3-4/CA_2A-4A-5A_0 | Supported Bandwidth Combination Set: CA_2A-4A-5A_0 |  | FALSE | TRUE¦FALSE | FALSE |  |  | 5635ee30-b711-4fa9-8289-f159ee4207eb | 90523fc6-9741-4335-8aff-a273134ec0c8 | TRUE
|  | A.4.3.3.3-4/CA_2A-4A-5A+2A-4A | Supported CA Bandwidth Class in UL: CA_2A-4A-5A+2A-4A |  | FALSE | TRUE¦FALSE | FALSE |  |  | 73c0f289-add7-4634-aac8-5500de32e8a6 | 27f8d68a-5c04-4cf9-94db-a53454ee171b | FALSE
|  | A.4.3.3.3-4/CA_2A-4A-7A | CA_2A-4A-7A |  | FALSE | TRUE¦FALSE | TRUE |  |  | b3d5527c-38b1-406a-8639-21f407a6030a | 5e09afa0-42b0-44cc-919a-64859c8f462c | TRUE
|  | A.4.3.3.3-4/CA_2A-4A-7A_0 | Supported Bandwidth Combination Set: CA_2A-4A-7A_0 |  | FALSE | TRUE¦FALSE | FALSE |  |  | 04dfc5fa-7696-437b-aea5-d5cef661b5ba | 866f17b6-7e78-4ba6-959f-b7c0e0f67f04 | TRUE
|  | A.4.3.3.3-4/CA_2A-4A-7A+2A-4A | Supported CA Bandwidth Class in UL: CA_2A-4A-7A+2A-4A |  | FALSE | TRUE¦FALSE | FALSE |  |  | ab5ac9cc-0e66-49aa-b39b-e66bbe1143dd | 11bc6cda-406b-450f-b646-db04d9fa3a24 | FALSE
|  | A.4.3.3.3-4/CA_2A-4A-7A-7A | CA_2A-4A-7A-7A |  | FALSE | TRUE¦FALSE | TRUE |  |  | 58e951b7-815a-4349-a95d-6f19ece67b36 | bd2ba129-236f-4f75-bf58-f2f23642b613 | FALSE
|  | A.4.3.3.3-4/CA_2A-4A-7A-7A_0 | Supported Bandwidth Combination Set: CA_2A-4A-7A-7A_0 |  | FALSE | TRUE¦FALSE | FALSE |  |  | 6ae32425-1a20-4a6b-a501-9dbf4bb9e060 | 7677f34c-83d1-4211-a80c-dd1c88a9083b | FALSE
|  | A.4.3.3.3-4/CA_2A-4A-7A-7A+2A-4A | Supported CA Bandwidth Class in UL: CA_2A-4A-7A-7A+2A-4A |  | FALSE | TRUE¦FALSE | FALSE |  |  | a167afcc-75c1-4cc5-8f7d-2432c54e7e98 | b3445ba6-f103-4cf4-a75a-e9eb3dc6eca1 | FALSE
|  | A.4.3.3.3-4/CA_2A-4A-7C | CA_2A-4A-7C |  | FALSE | TRUE¦FALSE | TRUE |  |  | 5aafd8b1-9b32-4c06-b553-a224b11bb2d4 | 505def79-03e1-463c-9879-135f8f219b86 | FALSE
|  | A.4.3.3.3-4/CA_2A-4A-7C_0 | Supported Bandwidth Combination Set: CA_2A-4A-7C_0 |  | FALSE | TRUE¦FALSE | FALSE |  |  | 54824da8-3bef-4305-95ce-65953631d239 | 9af54a68-5616-48de-ae9d-7ffdc0cdb422 | FALSE
|  | A.4.3.3.3-4/CA_2A-4A-12A | CA_2A-4A-12A |  | FALSE | TRUE¦FALSE | TRUE |  |  | edb7fb7a-6822-4aed-a885-85e7474a6551 | 780e5460-b686-4ff1-8def-1870240a2fb3 | TRUE
|  | A.4.3.3.3-4/CA_2A-4A-12A_0 | Supported Bandwidth Combination Set: CA_2A-4A-12A_0 |  | FALSE | TRUE¦FALSE | FALSE |  |  | 462f3bdc-6ee8-4e55-aebc-9f4ba18d088b | 5faffba3-b51a-4695-80c6-25d7a0f9cfd5 | TRUE
|  | A.4.3.3.3-4/CA_2A-4A-12A+2A-4A | Supported CA Bandwidth Class in UL: CA_2A-4A-12A+2A-4A |  | FALSE | TRUE¦FALSE | FALSE |  |  | 5328af29-1095-45b2-b9eb-6fe484500021 | a7da44f4-b829-4b4a-b8a8-fcf694e8779f | FALSE
|  | A.4.3.3.3-4/CA_2A-4A-12A+4A-12A | Supported CA Bandwidth Class in UL: CA_2A-4A-12A+4A-12A |  | FALSE | TRUE¦FALSE | FALSE |  |  | 52a961c7-af6c-4a2a-952d-067b470e03f0 | b08535ed-8b96-40cc-adfa-8241bebf332b | FALSE
|  | A.4.3.3.3-4/CA_2A-4A-13A | CA_2A-4A-13A |  | FALSE | TRUE¦FALSE | TRUE |  |  | 35adccee-e869-4ba5-9fe6-3cf088c8cd45 | d3ac0e6f-0db1-4f4a-babb-4f14fc488169 | TRUE
|  | A.4.3.3.3-4/CA_2A-4A-13A_0 | Supported Bandwidth Combination Set: CA_2A-4A-13A_0 |  | FALSE | TRUE¦FALSE | FALSE |  |  | 3a23363f-6eb0-404c-9d02-2db54cb1eb1c | 124118f0-d682-44a2-aa28-dd7efe663ed0 | TRUE
|  | A.4.3.3.3-4/CA_2A-4A-13A+2A-13A | Supported CA Bandwidth Class in UL: CA_2A-4A-13A+2A-13A |  | FALSE | TRUE¦FALSE | FALSE |  |  | 6ca478bc-a7c5-4026-a738-085eac35384f | b1a5ed12-4623-431a-8fad-7730e66eadbe | FALSE
|  | A.4.3.3.3-4/CA_2A-4A-13A+4A-13A | Supported CA Bandwidth Class in UL: CA_2A-4A-13A+4A-13A |  | FALSE | TRUE¦FALSE | FALSE |  |  | 886a7773-b505-4560-be87-078dc4cd7077 | fb7d0d27-f2f2-4530-a9bb-dfdbfff9dd1f | FALSE
|  | A.4.3.3.3-4/CA_2A-4A-29A | CA_2A-4A-29A |  | FALSE | TRUE¦FALSE | TRUE |  |  | f3738843-4793-4fb3-b61f-8eee1655832e | c83cdacf-0575-491e-8fb0-d1410518be07 | FALSE
|  | A.4.3.3.3-4/CA_2A-4A-29A_0 | Supported Bandwidth Combination Set: CA_2A-4A-29A_0 |  | FALSE | TRUE¦FALSE | FALSE |  |  | 989af68b-8e1e-4c14-8dd4-99c251ef02da | 0bae0591-b3cf-4751-91c4-a806a08c30b6 | FALSE
|  | A.4.3.3.3-4/CA_2A-4A-29A+2A-4A | Supported CA Bandwidth Class in UL: CA_2A-4A-29A+2A-4A |  | FALSE | TRUE¦FALSE | FALSE |  |  | 80abb798-4ba0-43ac-bd66-b446620a9a32 | 5aca8483-d8bb-44f3-bd9a-35247e4056d9 | FALSE
|  | A.4.3.3.3-4/CA_2A-4A-30A | CA_2A-4A-30A |  | FALSE | TRUE¦FALSE | TRUE |  |  | 6cfee36f-c791-4084-a2ed-bd36c0790811 | d4a8310b-51d9-413e-82cd-ce30aab9da55 | FALSE
|  | A.4.3.3.3-4/CA_2A-4A-30A_0 | Supported Bandwidth Combination Set: CA_2A-4A-30A_0 |  | FALSE | TRUE¦FALSE | FALSE |  |  | 2d04b27b-f206-4cee-be4e-55ba7aa65284 | e9525d0f-d069-4be2-af44-8b2b7de3e682 | FALSE
|  | A.4.3.3.3-4/CA_2A-4A-71A | CA_2A-4A-71A |  | FALSE | TRUE¦FALSE | FALSE |  |  | 7f5efc82-f6fd-404e-bb3a-4ee27eacdb62 | 7c2be03e-656f-4460-8937-e411aa4dbbdd | FALSE
|  | A.4.3.3.3-4/CA_2A-4A-71A_0 | Supported Bandwidth Combination Set: CA_2A-4A-71A_0 |  | FALSE | TRUE¦FALSE | FALSE |  |  | 9b5a4709-85bf-448c-a93e-3a3a0f040811 | f967266c-6608-4e43-8828-30962b95d7cc | FALSE
|  | A.4.3.3.3-4/CA_2A-5A-12A | CA_2A-5A-12A |  | FALSE | TRUE¦FALSE | FALSE |  |  | 08f3a82c-1add-449a-bb48-87b91ac4b005 | 93f3f814-ed96-491e-98bf-b3e852adce28 | FALSE
|  | A.4.3.3.3-4/CA_2A-5A-12A_0 | Supported Bandwidth Combination Set: CA_2A-5A-12A_0 |  | FALSE | TRUE¦FALSE | FALSE |  |  | d0a7da1d-1b43-44f0-9263-048d40a67f63 | 616a0138-c997-45b0-853a-4fffb03a1488 | FALSE
|  | A.4.3.3.3-4/CA_2A-5A-12B | CA_2A-5A-12B |  | FALSE | TRUE¦FALSE | FALSE |  |  | de17f78e-6a54-4ebe-acee-38aae1fef36b | c6f4933b-0d90-4443-bf7b-b16ca43821d5 | FALSE
|  | A.4.3.3.3-4/CA_2A-5A-12B_0 | Supported Bandwidth Combination Set: CA_2A-5A-12B_0 |  | FALSE | TRUE¦FALSE | FALSE |  |  | 1f57b862-0ed7-4e5f-97c9-fde5b0003858 | 60900bab-7c7c-4c2e-8f61-a6197017bd72 | FALSE
|  | A.4.3.3.3-4/CA_2A-5A-13A | CA_2A-5A-13A |  | FALSE | TRUE¦FALSE | FALSE |  |  | cc09e503-b241-40f0-8e03-5268369d4766 | 15a3d906-208d-411a-ae8e-37fdb3c8134c | FALSE
|  | A.4.3.3.3-4/CA_2A-5A-13A_0 | Supported Bandwidth Combination Set: CA_2A-5A-13A_0 |  | FALSE | TRUE¦FALSE | FALSE |  |  | 12588fa7-1b0c-4482-aee3-1cefa340065a | aca14754-aedf-4265-961c-ade960cfa09c | FALSE
|  | A.4.3.3.3-4/CA_2A-5A-13A+2A-13A | Supported CA Bandwidth Class in UL: CA_2A-5A-13A+2A-13A |  | FALSE | TRUE¦FALSE | FALSE |  |  | bd84ad8b-cce3-4b2c-bf35-c976784ee315 | 1cacc3f5-95c1-4f3b-90bc-7d8c1efa8857 | FALSE
|  | A.4.3.3.3-4/CA_2A-5A-29A | CA_2A-5A-29A |  | FALSE | TRUE¦FALSE | TRUE |  |  | 16a61478-c90a-4ed7-abd6-d4588a78180a | 6c4e9a06-889d-4482-a5cd-53a2ea112d80 | FALSE
|  | A.4.3.3.3-4/CA_2A-5A-29A_0 | Supported Bandwidth Combination Set: CA_2A-5A-29A_0 |  | FALSE | TRUE¦FALSE | FALSE |  |  | 0178a58d-e00f-4e29-b10e-ed4faffc48f4 | e2496c74-1057-41dd-8b02-9b9e87ca8561 | FALSE
|  | A.4.3.3.3-4/CA_2A-5A-30A | CA_2A-5A-30A |  | FALSE | TRUE¦FALSE | TRUE |  |  | 24ae483d-15f6-44c7-8373-be968cbaa6ba | 343f9628-5387-4c53-96f8-7f1a764b6a8a | FALSE
|  | A.4.3.3.3-4/CA_2A-5A-30A_0 | Supported Bandwidth Combination Set: CA_2A-5A-30A_0 |  | FALSE | TRUE¦FALSE | FALSE |  |  | 927aabc6-3e47-4021-a226-bb5e391435a8 | 26664e11-422f-4766-a6f9-1dc015fa851d | FALSE
|  | A.4.3.3.3-4/CA_2A-5A-66A | CA_2A-5A-66A |  | FALSE | TRUE¦FALSE | TRUE |  |  | 807160a7-4b89-487d-b782-fcd412440136 | e2660dee-81ce-4785-9483-1deef36c674d | TRUE
|  | A.4.3.3.3-4/CA_2A-5A-66A_0 | Supported Bandwidth Combination Set: CA_2A-5A-66A_0 |  | FALSE | TRUE¦FALSE | FALSE |  |  | 5b48cac8-e79c-4027-ac30-382c9ef8e54a | 4510ee2d-8d24-49ee-bbbd-2a855f9b03e3 | TRUE
|  | A.4.3.3.3-4/CA_2A-5A-66A+2A-5A | Supported CA Bandwidth Class in UL: CA_2A-5A-66A+2A-5A |  | FALSE | TRUE¦FALSE | FALSE |  |  | ba251706-ff26-40f0-a7ef-c7f2d6aa22ad | f76b3f86-e998-407f-ac93-e7a02867a22e | FALSE
|  | A.4.3.3.3-4/CA_2A-5A-66A+2A-66A | Supported CA Bandwidth Class in UL: CA_2A-5A-66A+2A-66A |  | FALSE | TRUE¦FALSE | FALSE |  |  | b67976e8-6fa1-4f6b-8603-527c341b9a51 | d0e7664c-bd27-4401-b314-cdf032864f30 | FALSE
|  | A.4.3.3.3-4/CA_2A-5A-66A+5A-66A | Supported CA Bandwidth Class in UL: CA_2A-5A-66A+5A-66A |  | FALSE | TRUE¦FALSE | FALSE |  |  | e72cbd62-6635-482a-bf76-0193ef54adf1 | 5950b895-da01-49cd-b149-e55216ce2d6b | FALSE
|  | A.4.3.3.3-4/CA_2A-5A-66A-66A | CA_2A-5A-66A-66A |  | FALSE | TRUE¦FALSE | TRUE |  |  | 052b9361-22cc-4dea-8f4e-952905deaa84 | b2ba70d4-1649-47e9-b819-2a71b54f28f0 | TRUE
|  | A.4.3.3.3-4/CA_2A-5A-66A-66A_0 | Supported Bandwidth Combination Set: CA_2A-5A-66A-66A_0 |  | FALSE | TRUE¦FALSE | FALSE |  |  | bfa933fd-a6d9-488c-a4f8-821803104018 | 1227d0ba-1820-4ea4-a429-42e5a567769e | TRUE
|  | A.4.3.3.3-4/CA_2A-5A-66A-66A+2A-5A | Supported CA Bandwidth Class in UL: CA_2A-5A-66A-66A+2A-5A |  | FALSE | TRUE¦FALSE | FALSE |  |  | feaa0cfb-7190-41c3-a2b6-2023f0e2085f | 617d8b17-5b92-444e-98e9-f21a6a666e9f | FALSE
|  | A.4.3.3.3-4/CA_2A-5A-66A-66A+2A-66A | Supported CA Bandwidth Class in UL: CA_2A-5A-66A-66A+2A-66A |  | FALSE | TRUE¦FALSE | FALSE |  |  | 13058708-84fc-49e4-95bb-b1f2544a6ae8 | daed114c-df1a-4733-b7bb-9392ca2309d0 | FALSE
|  | A.4.3.3.3-4/CA_2A-5A-66A-66A+5A-66A | Supported CA Bandwidth Class in UL: CA_2A-5A-66A-66A+5A-66A |  | FALSE | TRUE¦FALSE | FALSE |  |  | bd2c6dca-2dd6-4011-a9cb-a64c089166e4 | d120f993-6940-4920-92e3-7f3d22b24c28 | FALSE
|  | A.4.3.3.3-4/CA_2A-5B-30A | CA_2A-5B-30A |  | FALSE | TRUE¦FALSE | TRUE |  |  | d9c65b83-9aa9-4878-aac6-a6596fdd6e69 | f0f7dcb6-2960-4a1c-9ff8-7fa1a46ddab1 | FALSE
|  | A.4.3.3.3-4/CA_2A-5B-30A_0 | Supported Bandwidth Combination Set: CA_2A-5B-30A_0 |  | FALSE | TRUE¦FALSE | FALSE |  |  | 932a8309-0b11-454a-b618-ec27826f226b | eb998cdb-6498-4737-a8b8-ca997380df6d | FALSE
|  | A.4.3.3.3-4/CA_2A-5B-66A | CA_2A-5B-66A |  | FALSE | TRUE¦FALSE | TRUE |  |  | 4ca1b0bf-fe29-46f4-9bc0-5231c2f65d54 | 3fb16c0c-bd3a-4641-979c-025a530436e5 | TRUE
|  | A.4.3.3.3-4/CA_2A-5B-66A_0 | Supported Bandwidth Combination Set: CA_2A-5B-66A_0 |  | FALSE | TRUE¦FALSE | FALSE |  |  | c36ac85f-2a8c-4b33-886e-387fc8b777c7 | 08ccbb57-77f6-4683-bfc8-4a2bfad2acae | TRUE
|  | A.4.3.3.3-4/CA_2A-5B-66A+2A-5A | Supported CA Bandwidth Class in UL: CA_2A-5B-66A+2A-5A |  | FALSE | TRUE¦FALSE | FALSE |  |  | 539a6a28-6e65-4cc6-b7c6-b4fe13096319 | 68727ef4-20b0-497b-bb7a-6ea48fc771cc | FALSE
|  | A.4.3.3.3-4/CA_2A-5B-66A+5A-66A | Supported CA Bandwidth Class in UL: CA_2A-5B-66A+5A-66A |  | FALSE | TRUE¦FALSE | FALSE |  |  | 040a5ad9-e4fa-4839-a128-1307872da125 | 20050b0a-c82e-440a-a3e2-a02801c7067f | FALSE
|  | A.4.3.3.3-4/CA_2A-5B-66A-66A | CA_2A-5B-66A-66A |  | FALSE | TRUE¦FALSE | TRUE |  |  | b1155b68-d580-4a7b-989c-0f1657432f8f | d84cc400-fb6f-4d5b-b3f0-43961b916a6b | TRUE
|  | A.4.3.3.3-4/CA_2A-5B-66A-66A_0 | Supported Bandwidth Combination Set: CA_2A-5B-66A-66A_0 |  | FALSE | TRUE¦FALSE | FALSE |  |  | 78e62f53-7a92-4fc2-8b41-9f4a417d969d | 0c6348dd-e979-47f8-b7c4-0096c9b8b183 | TRUE
|  | A.4.3.3.3-4/CA_2A-5B-66A-66A+2A-5A | Supported CA Bandwidth Class in UL: CA_2A-5B-66A-66A+2A-5A |  | FALSE | TRUE¦FALSE | FALSE |  |  | ffe82503-e702-4bbd-ac0a-2915ebbd1dbb | 7466444e-cf83-48c6-85bd-06c559952a53 | FALSE
|  | A.4.3.3.3-4/CA_2A-5B-66A-66A+5A-66A | Supported CA Bandwidth Class in UL: CA_2A-5B-66A-66A+5A-66A |  | FALSE | TRUE¦FALSE | FALSE |  |  | 9fbea898-a730-4bab-9530-f50ae97c06be | c52b4ec3-add3-4e41-9e4b-ca46398eb29e | FALSE
|  | A.4.3.3.3-4/CA_2A-7A-12A | CA_2A-7A-12A |  | FALSE | TRUE¦FALSE | TRUE |  |  | 0fdad715-e886-43d2-9dd0-34f6a7296448 | a5031f26-abf6-4cc5-ab81-770fc86f6e53 | FALSE
|  | A.4.3.3.3-4/CA_2A-7A-12A_0 | Supported Bandwidth Combination Set: CA_2A-7A-12A_0 |  | FALSE | TRUE¦FALSE | FALSE |  |  | d5125ec4-ddfa-4dd3-ad9b-b7a02e35f8e9 | 93d9a71f-0f13-4de6-b3c5-d414843ab00f | FALSE
|  | A.4.3.3.3-4/CA_2A-7A-66A | CA_2A-7A-66A |  | FALSE | TRUE¦FALSE | FALSE |  |  | edf67f12-f48a-433c-88b6-c91682926c73 | d895ba95-59cb-4884-9daf-05e2b5f29e09 | FALSE
|  | A.4.3.3.3-4/CA_2A-7A-66A_0 | Supported Bandwidth Combination Set: CA_2A-7A-66A_0 |  | FALSE | TRUE¦FALSE | FALSE |  |  | 428f7587-b182-4160-b0dc-f2fefa464e56 | de8d8b51-cb45-41bd-ac6d-45bac6844471 | FALSE
|  | A.4.3.3.3-4/CA_2A-12A-30A | CA_2A-12A-30A |  | FALSE | TRUE¦FALSE | TRUE |  |  | 5b5135c5-46e7-4c38-af55-1a309b97c406 | e6424857-aede-4896-93a1-085a15dbec54 | FALSE
|  | A.4.3.3.3-4/CA_2A-12A-30A_0 | Supported Bandwidth Combination Set: CA_2A-12A-30A_0 |  | FALSE | TRUE¦FALSE | FALSE |  |  | ca4703d6-6c62-4b15-99bd-3e7a4bd5d751 | 954d085a-7e1d-41d2-a47a-045d11190024 | FALSE
|  | A.4.3.3.3-4/CA_2A-12A-30A+2A-12A | Supported CA Bandwidth Class in UL: CA_2A-12A-30A+2A-12A |  | FALSE | TRUE¦FALSE | FALSE |  |  | 96eedb9f-323c-4073-b101-8b000ac4aeb5 | 39e8d324-46d3-4fee-80ee-76b1e68408bc | FALSE
|  | A.4.3.3.3-4/CA_2A-12A-66A | CA_2A-12A-66A |  | FALSE | TRUE¦FALSE | TRUE |  |  | fec4df2a-5e26-483a-869e-2b3fad9252a4 | 26be0313-47d4-4eb5-bf46-ecd6c0d8a624 | TRUE
|  | A.4.3.3.3-4/CA_2A-12A-66A_0 | Supported Bandwidth Combination Set: CA_2A-12A-66A_0 |  | FALSE | TRUE¦FALSE | FALSE |  |  | 31ba9123-69e2-4259-ae1a-588191677640 | 1b451bd0-2515-47a7-90f8-3984f58919b4 | TRUE
|  | A.4.3.3.3-4/CA_2A-12A-66A+2A-12A | Supported CA Bandwidth Class in UL: CA_2A-12A-66A+2A-12A |  | FALSE | TRUE¦FALSE | FALSE |  |  | 85a8cbf8-b3a8-49c5-9b05-9fa622104723 | dff96e63-10c2-4203-8893-a4d7be1c35ca | FALSE
|  | A.4.3.3.3-4/CA_2A-12A-66A+2A-66A | Supported CA Bandwidth Class in UL: CA_2A-12A-66A+2A-66A |  | FALSE | TRUE¦FALSE | FALSE |  |  | 82652c4f-a890-485d-bafd-6b0feec78854 | a8147c33-184a-4a36-8da3-cdce314d69f6 | FALSE
|  | A.4.3.3.3-4/CA_2A-12A-66A+12A-66A | Supported CA Bandwidth Class in UL: CA_2A-12A-66A+12A-66A |  | FALSE | TRUE¦FALSE | FALSE |  |  | 4dbe8f97-ed52-4c19-8e34-63dcff971309 | ba8e6336-6c8a-43aa-8b9e-8cab0a735829 | FALSE
|  | A.4.3.3.3-4/CA_2A-12A-66A-66A | CA_2A-12A-66A-66A |  | FALSE | TRUE¦FALSE | TRUE |  |  | 3d9d7a62-12a9-4dd0-bb91-00eb14812fad | 541f89a3-e662-4a90-9f07-f8f6143a5a8e | TRUE
|  | A.4.3.3.3-4/CA_2A-12A-66A-66A_0 | Supported Bandwidth Combination Set: CA_2A-12A-66A-66A_0 |  | FALSE | TRUE¦FALSE | FALSE |  |  | 366070fe-0ce7-49ac-a6b9-cd3f53c200e6 | e1be24e3-ac5e-4d4d-afa8-6285060a1804 | TRUE
|  | A.4.3.3.3-4/CA_2A-13A-66A | CA_2A-13A-66A |  | FALSE | TRUE¦FALSE | TRUE |  |  | 6c919bcb-2f67-4621-8a04-80ca0794afed | 4df4ab29-59f5-4e9f-8c16-d5180e027b20 | TRUE
|  | A.4.3.3.3-4/CA_2A-13A-66A_0 | Supported Bandwidth Combination Set: CA_2A-13A-66A_0 |  | FALSE | TRUE¦FALSE | FALSE |  |  | e57e7aa2-44b7-4767-90bd-dd02d144fc27 | 56a686f7-08c6-4858-8056-c9a717cd4e37 | TRUE
|  | A.4.3.3.3-4/CA_2A-13A-66A+2A-13A | Supported CA Bandwidth Class in UL: CA_2A-13A-66A+2A-13A |  | FALSE | TRUE¦FALSE | FALSE |  |  | efed27ff-2b73-43b7-b77f-3472f3746f64 | da43c74e-a786-4e6b-848c-24656764d9d0 | FALSE
|  | A.4.3.3.3-4/CA_2A-13A-66A+2A-66A | Supported CA Bandwidth Class in UL: CA_2A-13A-66A+2A-66A |  | FALSE | TRUE¦FALSE | FALSE |  |  | 17b07f23-430d-4572-ab27-8f21703ed80d | 77ead05f-5f65-455f-a1ab-18e565424714 | FALSE
|  | A.4.3.3.3-4/CA_2A-13A-66A+13A-66A | Supported CA Bandwidth Class in UL: CA_2A-13A-66A+13A-66A |  | FALSE | TRUE¦FALSE | FALSE |  |  | f20f47cb-0e10-4cd0-9541-87b4d68e023c | 601fd259-de2d-41cd-9901-94addf1353d3 | FALSE
|  | A.4.3.3.3-4/CA_2A-14A-30A | CA_2A-14A-30A |  | FALSE | TRUE¦FALSE | TRUE |  |  | 1b80519d-60d7-4e64-a8dc-71ec9c4aa7b4 | cf66c6b1-1092-410b-871b-a3016fe12aae | FALSE
|  | A.4.3.3.3-4/CA_2A-14A-30A_0 | Supported Bandwidth Combination Set: CA_2A-14A-30A_0 |  | FALSE | TRUE¦FALSE | FALSE |  |  | 9660ebd7-ca06-4131-a384-93b178e94548 | 40fba391-d531-4c2d-8f5c-8ddea820ea5a | FALSE
|  | A.4.3.3.3-4/CA_2A-14A-30A+2A-14A | Supported CA Bandwidth Class in UL: CA_2A-14A-30A+2A-14A |  | FALSE | TRUE¦FALSE | FALSE |  |  | 19bc5469-652d-4162-b8a6-c15ae53370a3 | a535048f-ed37-456c-9210-22b796d71d11 | FALSE
|  | A.4.3.3.3-4/CA_2A-14A-30A+14A-30A | Supported CA Bandwidth Class in UL: CA_2A-14A-30A+14A-30A |  | FALSE | TRUE¦FALSE | FALSE |  |  | 796be1cb-9c4b-4a8c-9579-ff2671dec6d4 | 5c0810ec-d9ba-4841-aa9b-054d4d84cf91 | FALSE
|  | A.4.3.3.3-4/CA_2A-14A-66A | CA_2A-14A-66A |  | FALSE | TRUE¦FALSE | TRUE |  |  | 7041812a-bcce-46c6-9e63-28893081ec40 | 07cdead2-4e6f-4de6-98e3-cda5723fceb7 | FALSE
|  | A.4.3.3.3-4/CA_2A-14A-66A_0 | Supported Bandwidth Combination Set: CA_2A-14A-66A_0 |  | FALSE | TRUE¦FALSE | FALSE |  |  | 2b05154a-71ac-4311-a2d6-4d17381a699e | bb5c8c28-4a64-47cb-a1e4-b9bc2aa354a8 | FALSE
|  | A.4.3.3.3-4/CA_2A-14A-66A+2A-14A | Supported CA Bandwidth Class in UL: CA_2A-14A-66A+2A-14A |  | FALSE | TRUE¦FALSE | FALSE |  |  | 5fedcf6d-0d3a-4d02-a073-4d01d7f5b6b6 | bc32cbd8-3ddd-4093-bc4e-c376e9f8dccf | FALSE
|  | A.4.3.3.3-4/CA_2A-14A-66A+14A-66A | Supported CA Bandwidth Class in UL: CA_2A-14A-66A+14A-66A |  | FALSE | TRUE¦FALSE | FALSE |  |  | 26cac9f1-0ad1-422d-a252-2509eed5b72a | d1b71feb-ecb8-4394-b809-97aafdfb8c8a | FALSE
|  | A.4.3.3.3-4/CA_2A-14A-66A-66A | CA_2A-14A-66A-66A |  | FALSE | TRUE¦FALSE | TRUE |  |  | 4afa0842-b260-49cb-b630-2d18e95409c1 | b0481858-bafa-4b7d-8650-1e81697e8585 | FALSE
|  | A.4.3.3.3-4/CA_2A-14A-66A-66A_0 | Supported Bandwidth Combination Set: CA_2A-14A-66A-66A_0 |  | FALSE | TRUE¦FALSE | FALSE |  |  | 3bbddaa8-e148-4a21-99c1-610c8d300059 | 2da8e4bd-b893-45b8-a07a-fe4d8132e285 | FALSE
|  | A.4.3.3.3-4/CA_2A-14A-66A-66A+2A-14A | Supported CA Bandwidth Class in UL: CA_2A-14A-66A-66A+2A-14A |  | FALSE | TRUE¦FALSE | FALSE |  |  | fd9dabee-c96f-429e-ab42-dbf13d774c62 | cb926a07-168e-4087-927a-54529d9fce00 | FALSE
|  | A.4.3.3.3-4/CA_2A-14A-66A-66A+14A-66A | Supported CA Bandwidth Class in UL: CA_2A-14A-66A-66A+14A-66A |  | FALSE | TRUE¦FALSE | FALSE |  |  | 66c05823-f3aa-4e39-b2f1-8f64aa873896 | 9bd652b3-9886-4f20-9574-e922df6386da | FALSE
|  | A.4.3.3.3-4/CA_2A-14A-66A-66A-66A | CA_2A-14A-66A-66A-66A |  | FALSE | TRUE¦FALSE | FALSE |  |  | 0804225b-62e0-4ae1-9ae7-7c554b3928cf | 6fb04f7f-8a30-4eb3-9647-bbae92305031 | FALSE
|  | A.4.3.3.3-4/CA_2A-14A-66A-66A-66A_0 | Supported Bandwidth Combination Set: CA_2A-14A-66A-66A-66A_0 |  | FALSE | TRUE¦FALSE | FALSE |  |  | 34dd9f59-8105-46f8-819b-789d2d8bb6ec | 346d4c39-a501-44c2-bcd1-29b8270f4038 | FALSE
|  | A.4.3.3.3-4/CA_2A-29A-30A | CA_2A-29A-30A |  | FALSE | TRUE¦FALSE | TRUE |  |  | be5e9d09-8038-4e86-afd4-2e8cd87debc1 | 7fc36c64-f958-4ac5-ba75-a1bcb7e60079 | FALSE
|  | A.4.3.3.3-4/CA_2A-29A-30A_0 | Supported Bandwidth Combination Set: CA_2A-29A-30A_0 |  | FALSE | TRUE¦FALSE | FALSE |  |  | caa3650a-b4ea-4b6e-88d6-b035d5cd7efb | 97e7300f-2fba-4e94-9aa0-c7e4fcfefa48 | FALSE
|  | A.4.3.3.3-4/CA_2A-29A-66A | CA_2A-29A-66A |  | FALSE | TRUE¦FALSE | FALSE |  |  | 088f2875-6fe3-4b75-9976-d6e44cda9c01 | bc9430de-eb91-4c99-8011-d6fe9b211e13 | FALSE
|  | A.4.3.3.3-4/CA_2A-29A-66A_0 | Supported Bandwidth Combination Set: CA_2A-29A-66A_0 |  | FALSE | TRUE¦FALSE | FALSE |  |  | 39ccc81f-510e-4d6e-b2a5-601efab68fdb | 7d70df6b-4f98-4813-8a99-63e44f4f4e7e | FALSE
|  | A.4.3.3.3-4/CA_2A-29A-66A-66A | CA_2A-29A-66A-66A |  | FALSE | TRUE¦FALSE | FALSE |  |  | 3d28936f-bf4a-47b4-82a8-d8c13cf3daf3 | 28bc449c-5cc2-4bfb-8c8f-af34b59c3705 | FALSE
|  | A.4.3.3.3-4/CA_2A-29A-66A-66A_0 | Supported Bandwidth Combination Set: CA_2A-29A-66A-66A_0 |  | FALSE | TRUE¦FALSE | FALSE |  |  | 217b45d7-9c0d-41c8-bab4-b89deff0bf7f | 4f2a6fc3-28f7-4548-a155-fbafb168a639 | FALSE
|  | A.4.3.3.3-4/CA_2A-30A-66A | CA_2A-30A-66A |  | FALSE | TRUE¦FALSE | TRUE |  |  | 8fa725e6-ee3a-43d9-8354-b891134e4a95 | 55e24be8-2194-4725-9e70-48f9b9616af2 | FALSE
|  | A.4.3.3.3-4/CA_2A-30A-66A_0 | Supported Bandwidth Combination Set: CA_2A-30A-66A_0 |  | FALSE | TRUE¦FALSE | FALSE |  |  | 0f74065e-6fae-40a8-bba0-664608b45140 | aa782891-a628-4da7-bd9d-b158521051cd | FALSE
|  | A.4.3.3.3-4/CA_2A-30A-66A-66A | CA_2A-30A-66A-66A |  | FALSE | TRUE¦FALSE | FALSE |  |  | 6a3e2307-2858-410b-9b55-903b318fab80 | 413a78db-8252-451e-9e82-fbe0ce47a717 | FALSE
|  | A.4.3.3.3-4/CA_2A-30A-66A-66A_0 | Supported Bandwidth Combination Set: CA_2A-30A-66A-66A_0 |  | FALSE | TRUE¦FALSE | FALSE |  |  | af32cb58-5674-48ef-bec8-9840748e3334 | 09d35fc1-1198-4c6a-899b-711fe794f07d | FALSE
|  | A.4.3.3.3-4/CA_2A-46A-46A-66A | CA_2A-46A-46A-66A |  | FALSE | TRUE¦FALSE | TRUE |  |  | b3a71783-517d-4275-b35e-d2258d666b84 | 360fe8c4-a17c-41f1-b63a-794a951adf94 | FALSE
|  | A.4.3.3.3-4/CA_2A-46A-46A-66A_0 | Supported Bandwidth Combination Set: CA_2A-46A-46A-66A_0 |  | FALSE | TRUE¦FALSE | FALSE |  |  | 13f3589a-c3fb-4aa1-8970-fea09fa03c5b | ccf46dc3-8e6e-4d49-bc0d-d658cba580f4 | FALSE
|  | A.4.3.3.3-4/CA_2A-46A-46C-66A | CA_2A-46A-46C-66A |  | FALSE | TRUE¦FALSE | FALSE |  |  | d2e4ba16-ef58-4cb6-8639-281e82693356 | 3b2a61bd-c728-47d1-ac74-326f51224296 | FALSE
|  | A.4.3.3.3-4/CA_2A-46A-46C-66A_0 | Supported Bandwidth Combination Set: CA_2A-46A-46C-66A_0 |  | FALSE | TRUE¦FALSE | FALSE |  |  | 3a6fd199-6642-475c-b2f6-b2df982ce177 | 5c5e826a-4675-4f82-a2ff-22be9d429d24 | FALSE
|  | A.4.3.3.3-4/CA_2A-46A-66A | CA_2A-46A-66A |  | FALSE | TRUE¦FALSE | TRUE |  |  | 26158169-f9b2-4ff0-893e-21af8d58c2b1 | 78af5c22-1220-4c29-a245-844ec2884b81 | FALSE
|  | A.4.3.3.3-4/CA_2A-46A-66A_0 | Supported Bandwidth Combination Set: CA_2A-46A-66A_0 |  | FALSE | TRUE¦FALSE | FALSE |  |  | 721b3622-64f7-4b4a-9da6-a3a2ded5b5c7 | 7ae8e271-1b57-4a2b-8974-774641152b1c | FALSE
|  | A.4.3.3.3-4/CA_2A-46A-66A+2A-66A | Supported CA Bandwidth Class in UL: CA_2A-46A-66A+2A-66A |  | FALSE | TRUE¦FALSE | FALSE |  |  | 219f5d42-b41d-45cb-9dd8-f42486088a60 | b3a8f4be-420b-4a0f-a53d-7085256f5fd9 | FALSE
|  | A.4.3.3.3-4/CA_2A-46D-66A | CA_2A-46D-66A |  | FALSE | TRUE¦FALSE | TRUE |  |  | a154774c-60da-425d-b0ac-5be399910131 | 71e606d3-b83c-4ef7-b5db-8a9131e87008 | FALSE
|  | A.4.3.3.3-4/CA_2A-46D-66A_0 | Supported Bandwidth Combination Set: CA_2A-46D-66A_0 |  | FALSE | TRUE¦FALSE | FALSE |  |  | 33fb0ea2-9aff-4785-bfc7-c148a20bfce7 | 2faeb171-fbe1-481f-9e06-5c32df7743b9 | FALSE
|  | A.4.3.3.3-4/CA_2A-46D-66A+2A-66A | Supported CA Bandwidth Class in UL: CA_2A-46D-66A+2A-66A |  | FALSE | TRUE¦FALSE | FALSE |  |  | 8d0ddc3d-da01-46da-a806-db5e15548ac2 | 827fb2f4-ee47-4057-acc8-d89c80f08680 | FALSE
|  | A.4.3.3.3-4/CA_2A-48A-48A-66A | CA_2A-48A-48A-66A |  | FALSE | TRUE¦FALSE | FALSE |  |  | 5b36ace4-7e72-49bd-b90d-9e226cffc99a | ddcd19fb-bb49-47af-9469-850a85d33822 | FALSE
|  | A.4.3.3.3-4/CA_2A-48A-48A-66A_0 | Supported Bandwidth Combination Set: CA_2A-48A-48A-66A_0 |  | FALSE | TRUE¦FALSE | FALSE |  |  | bc8170d3-c06a-40e8-8d3f-9724f6b2a612 | bce1eb54-fbc3-455b-9857-88b4950cf28d | FALSE
|  | A.4.3.3.3-4/CA_2A-48A-66A | CA_2A-48A-66A |  | FALSE | TRUE¦FALSE | FALSE |  |  | 18497a4d-6015-4033-8807-eaf9df2387a6 | 5871c7a0-c707-4400-b30c-64bbf21d08cf | FALSE
|  | A.4.3.3.3-4/CA_2A-48A-66A_0 | Supported Bandwidth Combination Set: CA_2A-48A-66A_0 |  | FALSE | TRUE¦FALSE | FALSE |  |  | 230f23ec-ecca-4799-a085-b53788dcbd63 | d44a5651-3bc0-4be4-9fdb-5a2573fc5bc2 | FALSE
|  | A.4.3.3.3-4/CA_2A-48A-66A+2A-48A | Supported CA Bandwidth Class in UL: CA_2A-48A-66A+2A-48A |  | FALSE | TRUE¦FALSE | FALSE |  |  | 7aaa54ed-0242-4732-9aa9-329bb2422a09 | 58a7eb50-4796-4339-b2e6-95a80233e18f | FALSE
|  | A.4.3.3.3-4/CA_2A-48A-66A+2A-66A | Supported CA Bandwidth Class in UL: CA_2A-48A-66A+2A-66A |  | FALSE | TRUE¦FALSE | FALSE |  |  | 51d47b61-b137-40a1-a042-4abe46f62d34 | e5110baa-d7e4-4819-a330-28fb089a2e9a | FALSE
|  | A.4.3.3.3-4/CA_2A-48A-66A+48A-66A | Supported CA Bandwidth Class in UL: CA_2A-48A-66A+48A-66A |  | FALSE | TRUE¦FALSE | FALSE |  |  | 03ae2b57-e472-4998-ba47-4cbe9b9a89d5 | 5761b28e-5ddc-4239-80cc-8a72851da78c | FALSE
|  | A.4.3.3.3-4/CA_2A-48C-66A | CA_2A-48C-66A |  | FALSE | TRUE¦FALSE | FALSE |  |  | 58f99295-49c5-4db5-b4a2-243275e09a6f | 34f5294d-a494-4480-b3e8-2c49b2761f71 | FALSE
|  | A.4.3.3.3-4/CA_2A-48C-66A_0 | Supported Bandwidth Combination Set: CA_2A-48C-66A_0 |  | FALSE | TRUE¦FALSE | FALSE |  |  | b4fd2edd-5ab8-447c-8fb3-0d6e1a6b379c | 642f73b8-731d-4839-a103-1d0f7ceaa136 | FALSE
|  | A.4.3.3.3-4/CA_2A-66A-66A-71A | CA_2A-66A-66A-71A |  | FALSE | TRUE¦FALSE | FALSE |  |  | 699dbe81-5536-4653-ae63-f5fac3a146be | c44b1ddf-d829-41db-ab59-62adcf3022b9 | FALSE
|  | A.4.3.3.3-4/CA_2A-66A-66A-71A_0 | Supported Bandwidth Combination Set: CA_2A-66A-66A-71A_0 |  | FALSE | TRUE¦FALSE | FALSE |  |  | 4d13994a-d9e1-4545-8e1d-d92dc4b5f6e2 | c3803d97-c4ae-4514-bee9-bc8204f085b7 | FALSE
|  | A.4.3.3.3-4/CA_2A-66A-71A | CA_2A-66A-71A |  | FALSE | TRUE¦FALSE | FALSE |  |  | 366a69a7-2fc2-4cea-aee5-1b1e86e431c1 | 4a947d60-7ad8-49f3-a9e5-aa7f4b8a3599 | FALSE
|  | A.4.3.3.3-4/CA_2A-66A-71A_0 | Supported Bandwidth Combination Set: CA_2A-66A-71A_0 |  | FALSE | TRUE¦FALSE | FALSE |  |  | 8b3751df-f737-4eca-9a80-8813c10adb51 | f91711c0-9bbb-41cb-8f98-d7ff8cac9776 | FALSE
|  | A.4.3.3.3-4/CA_2A-66C-71A | CA_2A-66C-71A |  | FALSE | TRUE¦FALSE | FALSE |  |  | c64957c6-de3f-420e-9d43-8a348cf78b69 | 2d7fd8ca-a04f-42bc-989c-9061a92208ae | FALSE
|  | A.4.3.3.3-4/CA_2A-66C-71A_0 | Supported Bandwidth Combination Set: CA_2A-66C-71A_0 |  | FALSE | TRUE¦FALSE | FALSE |  |  | 1d30d959-3586-46b1-8a79-f5088e955f0c | a26111dd-a7e9-409c-8c0f-1989eb4397e3 | FALSE
|  | A.4.3.3.3-4/CA_2C-5A-12A | CA_2C-5A-12A |  | FALSE | TRUE¦FALSE | FALSE |  |  | 785d6fee-bd56-4b93-917b-f0642971ab07 | d3122d97-f6fe-4d58-ae7b-d1e13dbe06a1 | FALSE
|  | A.4.3.3.3-4/CA_2C-5A-12A_0 | Supported Bandwidth Combination Set: CA_2C-5A-12A_0 |  | FALSE | TRUE¦FALSE | FALSE |  |  | d3cb35a8-5ef5-4209-8daf-d30d657ab878 | 84bfb9b2-e493-4b71-b329-37ba122f189c | FALSE
|  | A.4.3.3.3-4/CA_2C-5A-30A | CA_2C-5A-30A |  | FALSE | TRUE¦FALSE | FALSE |  |  | a5633778-d08d-4c1e-8ede-dd30ee901b95 | d26c393f-39c9-493d-8fcf-a69feb640c9a | FALSE
|  | A.4.3.3.3-4/CA_2C-5A-30A_0 | Supported Bandwidth Combination Set: CA_2C-5A-30A_0 |  | FALSE | TRUE¦FALSE | FALSE |  |  | 69fc9988-09f5-49e8-8a20-9536e0a6a8eb | 33356255-68be-458a-b3c0-1286123f3cd2 | FALSE
|  | A.4.3.3.3-4/CA_2C-12A-30A | CA_2C-12A-30A |  | FALSE | TRUE¦FALSE | TRUE |  |  | b33e8fba-6198-4c8b-bdf0-4a04dd1be4f0 | a0033f05-d6ca-4704-937e-fdcacd9473d8 | FALSE
|  | A.4.3.3.3-4/CA_2C-12A-30A_0 | Supported Bandwidth Combination Set: CA_2C-12A-30A_0 |  | FALSE | TRUE¦FALSE | FALSE |  |  | bafa0b1c-b8b7-4cd4-ba8f-efb6cece1bf1 | 3c85e544-4dcc-46f8-a5de-a9a3c6ce02ae | FALSE
|  | A.4.3.3.3-4/CA_2C-29A-30A | CA_2C-29A-30A |  | FALSE | TRUE¦FALSE | TRUE |  |  | 6cb76323-c655-4cff-bd25-f0b8c072ca89 | 98aad9e5-b628-4921-ae39-01af350b1a2d | FALSE
|  | A.4.3.3.3-4/CA_2C-29A-30A_0 | Supported Bandwidth Combination Set: CA_2C-29A-30A_0 |  | FALSE | TRUE¦FALSE | FALSE |  |  | f7fc36ce-3a9c-455e-89c4-e2a94d9fcd10 | a0f026b8-0d2f-4898-90c9-841c3f2ac8d7 | FALSE
|  | A.4.3.3.3-4/CA_3A-7A-8A | CA_3A-7A-8A |  | FALSE | TRUE¦FALSE | FALSE |  |  | 2ad75c12-aab1-48af-b8ea-d9fa2c96b5e7 | 49a9e7ee-7c6e-4bdd-bc89-390b53dfd476 | TRUE
|  | A.4.3.3.3-4/CA_3A-7A-8A_0 | Supported Bandwidth Combination Set: CA_3A-7A-8A_0 |  | FALSE | TRUE¦FALSE | FALSE |  |  | 8cff313d-b674-4cb8-9781-b9588610727c | 91882c48-5692-483c-8812-0baf429c7b26 | TRUE
|  | A.4.3.3.3-4/CA_3A-7A-8A_1 | Supported Bandwidth Combination Set: CA_3A-7A-8A_1 |  | FALSE | TRUE¦FALSE | FALSE |  |  | 71b8f2b4-b14e-473a-af49-f80d6a3fc114 | 43273c7d-d7c2-4842-9c87-2eee08682e38 | FALSE
|  | A.4.3.3.3-4/CA_3A-7A-8A_2 | Supported Bandwidth Combination Set: CA_3A-7A-8A_2 |  | FALSE | TRUE¦FALSE | FALSE |  |  | 94de2e6c-5306-4b90-a579-79028dc793fb | 4bf2385a-f504-4bc2-b06e-ae828234cf98 | FALSE
|  | A.4.3.3.3-4/CA_3A-7A-20A | CA_3A-7A-20A |  | FALSE | TRUE¦FALSE | TRUE |  |  | 827d492d-37a7-4c50-ac41-3bc5483448e2 | b252eabe-0074-4d54-8d76-8c6e1a35a5d8 | TRUE
|  | A.4.3.3.3-4/CA_3A-7A-20A_0 | Supported Bandwidth Combination Set: CA_3A-7A-20A_0 |  | FALSE | TRUE¦FALSE | FALSE |  |  | 66b2a5aa-6a1b-4bb3-96a8-a2461f5032ba | 251ef3e9-830c-4190-be51-54bf60c3032c | TRUE
|  | A.4.3.3.3-4/CA_3A-7A-20A_1 | Supported Bandwidth Combination Set: CA_3A-7A-20A_1 |  | FALSE | TRUE¦FALSE | FALSE |  |  | c54e8312-2b2c-4965-8aaf-da64bc6bf0fa | c72afa42-eca1-4d0c-b49c-e495b32cad79 | FALSE
|  | A.4.3.3.3-4/CA_3A-7A-20A+3A-7A | Supported CA Bandwidth Class in UL: CA_3A-7A-20A+3A-7A |  | FALSE | TRUE¦FALSE | FALSE |  |  | 6798ab41-6553-40c0-ac8b-e99d6e1e91ad | 6b2aa757-0884-4550-b3c5-0eaf11c703f2 | FALSE
|  | A.4.3.3.3-4/CA_3A-7A-20A+3A-20A | Supported CA Bandwidth Class in UL: CA_3A-7A-20A+3A-20A |  | FALSE | TRUE¦FALSE | FALSE |  |  | 3686e939-7dc0-46ca-acc7-1678e4a5d96d | 1c734c63-c7e9-44e4-89bf-3eb4ab0aa069 | TRUE
|  | A.4.3.3.3-4/CA_3A-7A-20A+7A-20A | Supported CA Bandwidth Class in UL: CA_3A-7A-20A+7A-20A |  | FALSE | TRUE¦FALSE | FALSE |  |  | b97f7959-3f65-43e6-9d1b-899feab14b82 | d274d0e8-eb60-4486-bfe9-41f6805890b3 | TRUE
|  | A.4.3.3.3-4/CA_3A-7A-28A | CA_3A-7A-28A |  | FALSE | TRUE¦FALSE | FALSE |  |  | 0d3b7e6e-24c8-4607-9b99-6f357c7cd761 | d052398f-716c-4c16-8a7a-bec3d5e0252f | TRUE
|  | A.4.3.3.3-4/CA_3A-7A-28A_0 | Supported Bandwidth Combination Set: CA_3A-7A-28A_0 |  | FALSE | TRUE¦FALSE | FALSE |  |  | 0b7fb023-002b-4502-b106-58262e5f8c60 | 86652f5d-2162-42df-be4b-093c50f1be16 | TRUE
|  | A.4.3.3.3-4/CA_3A-7A-28A+3A-7A | Supported CA Bandwidth Class in UL: CA_3A-7A-28A+3A-7A |  | FALSE | TRUE¦FALSE | FALSE |  |  | 731e7482-a0eb-47b6-a240-1bfe3a9bc127 | bbca3ac8-d58c-4cff-a72d-2b2ad33ffd6d | FALSE
|  | A.4.3.3.3-4/CA_3A-7A-28A+3A-28A | Supported CA Bandwidth Class in UL: CA_3A-7A-28A+3A-28A |  | FALSE | TRUE¦FALSE | FALSE |  |  | 7f322b18-177a-4ead-8076-f4571c1ca2de | 6243cbe5-4f8f-450a-945c-ef561ca1e0d5 | FALSE
|  | A.4.3.3.3-4/CA_3A-7A-28A+7A-28A | Supported CA Bandwidth Class in UL: CA_3A-7A-28A+7A-28A |  | FALSE | TRUE¦FALSE | FALSE |  |  | da6133a4-cb9a-447e-910e-e9a7c3a57964 | 8c14132d-2891-4187-8977-bb92f25245c7 | FALSE
|  | A.4.3.3.3-4/CA_3A-7A-38A | CA_3A-7A-38A |  | FALSE | TRUE¦FALSE | FALSE |  |  | dea4ed7f-b8ea-4f3f-afb1-a0d018bd1b27 | 9eecaf98-3053-4660-b5e9-851b87e217ba | TRUE
|  | A.4.3.3.3-4/CA_3A-7A-38A_0 | Supported Bandwidth Combination Set: CA_3A-7A-38A_0 |  | FALSE | TRUE¦FALSE | FALSE |  |  | 411a48e5-a7b1-4637-a736-f1aad3010c3b | ada0fa34-cf4e-4d9e-8cb9-2be0a6942be3 | TRUE
|  | A.4.3.3.3-4/CA_3A-7C-28A | CA_3A-7C-28A |  | FALSE | TRUE¦FALSE | FALSE |  |  | 5fa38c3f-3b45-4d48-949d-3ebf2fc6358e | 3f3f14ad-317d-41e8-bd67-b507a4ced9b8 | TRUE
|  | A.4.3.3.3-4/CA_3A-7C-28A_0 | Supported Bandwidth Combination Set: CA_3A-7C-28A_0 |  | FALSE | TRUE¦FALSE | FALSE |  |  | 680e47f6-c589-4d8e-ac83-704a88d1830d | b8f89e1b-12d6-42be-bbe4-97018ad9b7f5 | TRUE
|  | A.4.3.3.3-4/CA_3A-7C-28A_1 | Supported Bandwidth Combination Set: CA_3A-7C-28A_1 |  | FALSE | TRUE¦FALSE | FALSE |  |  | c0b19867-b213-48b6-bd22-b4374bc33177 | c1036e8f-d141-46e6-98e2-5064013c8e1a | FALSE
|  | A.4.3.3.3-4/CA_3A-7C-28A+3A-7A | Supported CA Bandwidth Class in UL: CA_3A-7C-28A+3A-7A |  | FALSE | TRUE¦FALSE | FALSE |  |  | d9977cc5-9222-4eb9-9c73-4019ab5248aa | 0b7af108-5e32-4bf8-bf01-2df4f5d3730a | FALSE
|  | A.4.3.3.3-4/CA_3A-7C-28A+7A-28A | Supported CA Bandwidth Class in UL: CA_3A-7C-28A+7A-28A |  | FALSE | TRUE¦FALSE | FALSE |  |  | a1382963-7e29-4db7-9f2f-def4ee61f6b4 | b88eb5bf-6a3c-4b11-ad42-65ebafe8841f | FALSE
|  | A.4.3.3.3-4/CA_3A-7C-28A+7C | Supported CA Bandwidth Class in UL: CA_3A-7C-28A+7C |  | FALSE | TRUE¦FALSE | FALSE |  |  | 8ee8b17b-df39-41a7-8312-5630ed1f12cf | 709d0921-fc8f-493c-a32f-0e4c23d3e22e | TRUE
|  | A.4.3.3.3-4/CA_3A-8A-11A | CA_3A-8A-11A |  | FALSE | TRUE¦FALSE | FALSE |  |  | 3a39be93-8823-419b-b6f8-3619abb251b2 | 54e13678-025d-4a04-946b-a993b1be5dd5 | FALSE
|  | A.4.3.3.3-4/CA_3A-8A-11A_0 | Supported Bandwidth Combination Set: CA_3A-8A-11A_0 |  | FALSE | TRUE¦FALSE | FALSE |  |  | de3767b8-8d46-4994-a38a-cb489ccdfa0d | 8536bb17-ecad-4def-a299-ad7b048a380b | FALSE
|  | A.4.3.3.3-4/CA_3A-8A-28A | CA_3A-8A-28A |  | FALSE | TRUE¦FALSE | FALSE |  |  | 0bcd5b6d-37f2-4b72-a9df-0062a734f66c | d560db44-dd9e-4e0a-a1de-b5bc90e96be2 | TRUE
|  | A.4.3.3.3-4/CA_3A-8A-28A_0 | Supported Bandwidth Combination Set: CA_3A-8A-28A_0 |  | FALSE | TRUE¦FALSE | FALSE |  |  | 6b316353-f90b-496b-86b7-9bf89e0701d8 | ec267169-9ece-4521-9937-d357fe2dd76b | TRUE
|  | A.4.3.3.3-4/CA_3A-8A-40A | CA_3A-8A-40A |  | FALSE | TRUE¦FALSE | FALSE |  |  | 97d31373-ccd6-4db7-958e-29ad429106c6 | 1357e532-b724-48f2-bef4-d5ce360a319d | TRUE
|  | A.4.3.3.3-4/CA_3A-8A-40A_0 | Supported Bandwidth Combination Set: CA_3A-8A-40A_0 |  | FALSE | TRUE¦FALSE | FALSE |  |  | 2b0eb314-5314-48e1-9a55-75d95164aaf4 | 71a5e9b7-cc7e-44dd-8078-b1fb52700197 | TRUE
|  | A.4.3.3.3-4/CA_3A-8A-40A+3A-8A | Supported CA Bandwidth Class in UL: CA_3A-8A-40A+3A-8A |  | FALSE | TRUE¦FALSE | FALSE |  |  | ac27ecbe-02fb-47bd-8600-3550ae5b3ec7 | 7b9f788c-fa14-4c1b-9b4f-7e1e69579d8f | FALSE
|  | A.4.3.3.3-4/CA_3A-11A-28A | CA_3A-11A-28A |  | FALSE | TRUE¦FALSE | FALSE |  |  | e415b07b-73b6-49c1-baa6-79bb2e3519bf | 1a594002-0443-48e7-b02e-e53e66bbab4a | FALSE
|  | A.4.3.3.3-4/CA_3A-11A-28A_0 | Supported Bandwidth Combination Set: CA_3A-11A-28A_0 |  | FALSE | TRUE¦FALSE | FALSE |  |  | c8c9c84f-cd3d-4a3b-a818-603026506fb0 | 8e004ee7-2a65-4da5-afbd-0292b9e1b230 | FALSE
|  | A.4.3.3.3-4/CA_3A-18A-42A | CA_3A-18A-42A |  | FALSE | TRUE¦FALSE | FALSE |  |  | c141d632-1535-4dfd-9d9b-9f279e6d02d0 | 6de16c35-5157-466c-8f82-2741f7eb42db | FALSE
|  | A.4.3.3.3-4/CA_3A-18A-42A_0 | Supported Bandwidth Combination Set: CA_3A-18A-42A_0 |  | FALSE | TRUE¦FALSE | FALSE |  |  | a0f64f37-c220-4a51-966b-61a6b3f26bde | 47f4fc0b-9adb-49af-b51f-c5ed218a2fe8 | FALSE
|  | A.4.3.3.3-4/CA_3A-18A-42C | CA_3A-18A-42C |  | FALSE | TRUE¦FALSE | FALSE |  |  | 7396974d-f7b4-4f25-babd-00b70d520c01 | 31f51907-c219-4ef1-84cc-71677358b5d1 | FALSE
|  | A.4.3.3.3-4/CA_3A-18A-42C_0 | Supported Bandwidth Combination Set: CA_3A-18A-42C_0 |  | FALSE | TRUE¦FALSE | FALSE |  |  | 421319ae-be3d-4a79-b196-c084c144b75e | ee15a663-e376-4bcf-a96b-30bef643c609 | FALSE
|  | A.4.3.3.3-4/CA_3A-19A-21A | CA_3A-19A-21A |  | FALSE | TRUE¦FALSE | FALSE |  |  | 0bdbe352-d08b-4357-8225-c3d7123096dd | 9bb595ec-6ff8-4f22-a2c5-eb487978f023 | FALSE
|  | A.4.3.3.3-4/CA_3A-19A-21A_0 | Supported Bandwidth Combination Set: CA_3A-19A-21A_0 |  | FALSE | TRUE¦FALSE | FALSE |  |  | 910060a0-25cc-4792-9863-7ec91e31a772 | 0ab10421-9d3c-4f45-b6b2-39ec30a21536 | FALSE
|  | A.4.3.3.3-4/CA_3A-19A-21A+3A-19A | Supported CA Bandwidth Class in UL: CA_3A-19A-21A+3A-19A |  | FALSE | TRUE¦FALSE | FALSE |  |  | b941d564-b0ec-447f-9d16-940920fca158 | 7e2dbb64-f83e-479c-9aae-5dbb48902930 | FALSE
|  | A.4.3.3.3-4/CA_3A-19A-21A+3A-21A | Supported CA Bandwidth Class in UL: CA_3A-19A-21A+3A-21A |  | FALSE | TRUE¦FALSE | FALSE |  |  | fe8b50aa-eb85-4217-ae48-79bdb56eb497 | fc679063-6a90-4995-a3c4-ab07b8712ab4 | FALSE
|  | A.4.3.3.3-4/CA_3A-19A-21A+19A-21A | Supported CA Bandwidth Class in UL: CA_3A-19A-21A+19A-21A |  | FALSE | TRUE¦FALSE | FALSE |  |  | 608f5cb4-9b6b-4988-9b26-ee31859c4396 | 6f223f8e-6d37-4deb-8a46-9cfa8031d2f7 | FALSE
|  | A.4.3.3.3-4/CA_3A-19A-42A | CA_3A-19A-42A |  | FALSE | TRUE¦FALSE | FALSE |  |  | 327b6773-aeb0-4a7c-8426-7c339a9f09a9 | 54d3d5a4-d376-4cca-b433-0cc0f00bf32c | FALSE
|  | A.4.3.3.3-4/CA_3A-19A-42A_0 | Supported Bandwidth Combination Set: CA_3A-19A-42A_0 |  | FALSE | TRUE¦FALSE | FALSE |  |  | 87fee8ff-fc84-4d53-a894-862124f81ceb | d6f81a8d-1238-400e-bf5f-f313788fe536 | FALSE
|  | A.4.3.3.3-4/CA_3A-19A-42A+3A-42A | Supported CA Bandwidth Class in UL: CA_3A-19A-42A+3A-42A |  | FALSE | TRUE¦FALSE | FALSE |  |  | f73b9329-aa7a-49c0-82f4-74ad864f5944 | 0c3f5463-a416-4b89-9341-ac76d31ab369 | FALSE
|  | A.4.3.3.3-4/CA_3A-19A-42A+19A-42A | Supported CA Bandwidth Class in UL: CA_3A-19A-42A+19A-42A |  | FALSE | TRUE¦FALSE | FALSE |  |  | afd176a9-5394-4d3a-880f-7288f95278be | bcc4f99c-e192-4aec-9030-87c5ad8a2817 | FALSE
|  | A.4.3.3.3-4/CA_3A-19A-42C | CA_3A-19A-42C |  | FALSE | TRUE¦FALSE | FALSE |  |  | 54d69c14-080f-4f47-bdb9-2d638ef9a33f | 037a3c1d-b487-4480-8625-d20be3342039 | FALSE
|  | A.4.3.3.3-4/CA_3A-19A-42C_0 | Supported Bandwidth Combination Set: CA_3A-19A-42C_0 |  | FALSE | TRUE¦FALSE | FALSE |  |  | 19880ebd-8050-4941-80d3-cc8dde8b8194 | 2dad2cd5-fd0f-498f-84c9-83e0066de685 | FALSE
|  | A.4.3.3.3-4/CA_3A-19A-42C+3A-19A | Supported CA Bandwidth Class in UL: CA_3A-19A-42C+3A-19A |  | FALSE | TRUE¦FALSE | FALSE |  |  | 6b0f5c74-5653-43d2-a40b-954a85d299e4 | 8922010e-7315-4b26-92aa-59a0e2919cfb | FALSE
|  | A.4.3.3.3-4/CA_3A-19A-42C+3A-42A | Supported CA Bandwidth Class in UL: CA_3A-19A-42C+3A-42A |  | FALSE | TRUE¦FALSE | FALSE |  |  | 3d858997-92f5-46ea-a8b0-8d072ed63a41 | 48f4f3dd-c407-4570-b1ae-45d28520ee73 | FALSE
|  | A.4.3.3.3-4/CA_3A-19A-42C+19A-42A | Supported CA Bandwidth Class in UL: CA_3A-19A-42C+19A-42A |  | FALSE | TRUE¦FALSE | FALSE |  |  | a38c8186-27a8-4ee8-a8f7-a13b89ae7602 | f65f47c1-b832-49f4-8335-84636e8e51a4 | FALSE
|  | A.4.3.3.3-4/CA_3A-20A-32A | CA_3A-20A-32A |  | FALSE | TRUE¦FALSE | TRUE |  |  | 83979f28-7f60-437c-9301-5ce7737136ba | 69b95381-dcf9-4c81-914d-1c229e1ad51a | TRUE
|  | A.4.3.3.3-4/CA_3A-20A-32A_0 | Supported Bandwidth Combination Set: CA_3A-20A-32A_0 |  | FALSE | TRUE¦FALSE | FALSE |  |  | 1023ae2f-27ca-43aa-a454-b0a9cf08a2a2 | c23a7a93-d5f8-484f-96b8-e1481145810b | TRUE
|  | A.4.3.3.3-4/CA_3A-20A-32A+3A-20A | Supported CA Bandwidth Class in UL: CA_3A-20A-32A+3A-20A |  | FALSE | TRUE¦FALSE | FALSE |  |  | b6e02060-0f9d-4de8-963b-1eeddcd35753 | 32d44429-eaaa-4db3-ae29-3c3b3cb22825 | TRUE
|  | A.4.3.3.3-4/CA_3A-21A-28A | CA_3A-21A-28A |  | FALSE | TRUE¦FALSE | FALSE |  |  | 16f07290-9462-448f-a3fd-04a68460c0fa | 204a2f19-9e08-441a-8ea2-b7e9e3680b22 | FALSE
|  | A.4.3.3.3-4/CA_3A-21A-28A_0 | Supported Bandwidth Combination Set: CA_3A-21A-28A_0 |  | FALSE | TRUE¦FALSE | FALSE |  |  | 8971514a-9538-4c02-88b4-b49cd60fd769 | c6b9be67-5ea2-4b3f-8840-6d8a3fd46489 | FALSE
|  | A.4.3.3.3-4/CA_3A-21A-28A+3A-21A | Supported CA Bandwidth Class in UL: CA_3A-21A-28A+3A-21A |  | FALSE | TRUE¦FALSE | FALSE |  |  | 3c00f125-c92a-4adb-aebd-d0c3be876fb8 | 854b5dd2-c335-4ecf-bdd1-4b51e7223fe6 | FALSE
|  | A.4.3.3.3-4/CA_3A-21A-28A+3A-28A | Supported CA Bandwidth Class in UL: CA_3A-21A-28A+3A-28A |  | FALSE | TRUE¦FALSE | FALSE |  |  | b27fb790-928d-4f4e-ae86-aefc9c0a170e | 55cca259-0679-4c37-b96f-211208378bdf | FALSE
|  | A.4.3.3.3-4/CA_3A-21A-28A+21A-28A | Supported CA Bandwidth Class in UL: CA_3A-21A-28A+21A-28A |  | FALSE | TRUE¦FALSE | FALSE |  |  | edd3990d-dc22-4e0c-b956-2f659846983a | 6866c1f6-8fa3-42aa-addf-01676a0c2a33 | FALSE
|  | A.4.3.3.3-4/CA_3A-21A-42A | CA_3A-21A-42A |  | FALSE | TRUE¦FALSE | FALSE |  |  | 3489aa2f-3c19-423f-ad2b-9474c33410fa | a7703cd6-3bbd-4f3b-9d71-61328597ecc2 | FALSE
|  | A.4.3.3.3-4/CA_3A-21A-42A_0 | Supported Bandwidth Combination Set: CA_3A-21A-42A_0 |  | FALSE | TRUE¦FALSE | FALSE |  |  | 0919162c-e468-46f9-a220-663127baebee | e01945a5-4537-4516-889c-b886fd4f5beb | FALSE
|  | A.4.3.3.3-4/CA_3A-21A-42A+3A-21A | Supported CA Bandwidth Class in UL: CA_3A-21A-42A+3A-21A |  | FALSE | TRUE¦FALSE | FALSE |  |  | 7356adad-4348-403c-a5ec-ae6536b78a9b | b7ae6e35-6c90-4fb1-b9ff-347985d55f38 | FALSE
|  | A.4.3.3.3-4/CA_3A-21A-42A+3A-42A | Supported CA Bandwidth Class in UL: CA_3A-21A-42A+3A-42A |  | FALSE | TRUE¦FALSE | FALSE |  |  | 9f53adf2-b74a-4dea-9d9a-915895f66c52 | 1870180d-c463-4c8b-af24-b88ab6102bc7 | FALSE
|  | A.4.3.3.3-4/CA_3A-21A-42A+21A-42A | Supported CA Bandwidth Class in UL: CA_3A-21A-42A+21A-42A |  | FALSE | TRUE¦FALSE | FALSE |  |  | b5554d95-f8ce-4285-89d6-de71e672acc2 | 6f48de3c-6734-4bd9-80f4-32665f77c5fc | FALSE
|  | A.4.3.3.3-4/CA_3A-21A-42C | CA_3A-21A-42C |  | FALSE | TRUE¦FALSE | FALSE |  |  | c77fd3d9-e198-4a24-83b0-d9f48810da93 | 63ec1130-95a3-49c8-91f1-94fedf0374c8 | FALSE
|  | A.4.3.3.3-4/CA_3A-21A-42C_0 | Supported Bandwidth Combination Set: CA_3A-21A-42C_0 |  | FALSE | TRUE¦FALSE | FALSE |  |  | 7adffdb0-d756-49a7-b4d6-2effc81d5993 | af75834d-b7eb-42b4-b5cc-d0f5e1534d64 | FALSE
|  | A.4.3.3.3-4/CA_3A-21A-42C+3A-21A | Supported CA Bandwidth Class in UL: CA_3A-21A-42C+3A-21A |  | FALSE | TRUE¦FALSE | FALSE |  |  | 64974ce2-e325-4fe7-aa63-5007c8ae9181 | 58d15280-98f9-4a74-921f-e25a9c207ac8 | FALSE
|  | A.4.3.3.3-4/CA_3A-21A-42C+3A-42A | Supported CA Bandwidth Class in UL: CA_3A-21A-42C+3A-42A |  | FALSE | TRUE¦FALSE | FALSE |  |  | da4175e0-34b4-45ce-9516-fb4b8095478a | 1211debe-daa1-4bc3-8aee-f31b66543985 | FALSE
|  | A.4.3.3.3-4/CA_3A-21A-42C+21A-42A | Supported CA Bandwidth Class in UL: CA_3A-21A-42C+21A-42A |  | FALSE | TRUE¦FALSE | FALSE |  |  | 59f8310a-edd2-4444-9c70-d02b05349b4d | 9e01e543-0261-4d0e-a7de-8f76ee08d6f5 | FALSE
|  | A.4.3.3.3-4/CA_3A-28A-38A | CA_3A-28A-38A |  | FALSE | TRUE¦FALSE | FALSE |  |  | 7f483943-bada-4987-9bb7-084d2ea122d3 | 11319cf7-c56c-4e9e-8383-c97ef8092218 | TRUE
|  | A.4.3.3.3-4/CA_3A-28A-38A_0 | Supported Bandwidth Combination Set: CA_3A-28A-38A_0 |  | FALSE | TRUE¦FALSE | FALSE |  |  | 24f7a2fc-9e45-4be9-9d2c-6ce3b7c6e632 | 3e1c6f50-fa99-44ad-9f89-e444c8d4d794 | TRUE
|  | A.4.3.3.3-4/CA_3A-28A-41A | CA_3A-28A-41A |  | FALSE | TRUE¦FALSE | FALSE |  |  | 6689b900-6d62-41d1-aa0a-99f99281512b | 4c355624-13f5-480b-9c55-1b6f24c79103 | TRUE
|  | A.4.3.3.3-4/CA_3A-28A-41A_0 | Supported Bandwidth Combination Set: CA_3A-28A-41A_0 |  | FALSE | TRUE¦FALSE | FALSE |  |  | 60ef7d82-ecf0-4786-b892-3a9d45f40d92 | 1b71fc40-01cc-4c81-9bba-eec2ea368285 | TRUE
|  | A.4.3.3.3-4/CA_3A-28A-41A+3A-41A | Supported CA Bandwidth Class in UL: CA_3A-28A-41A+3A-41A |  | FALSE | TRUE¦FALSE | FALSE |  |  | 518fac0a-6b82-4640-bb1b-a20f53e170f7 | cf84c61a-1457-41eb-9819-6b5d526f1db7 | FALSE
|  | A.4.3.3.3-4/CA_3A-28A-42A | CA_3A-28A-42A |  | FALSE | TRUE¦FALSE | FALSE |  |  | 0207f516-a489-47c5-9563-528cbcdb4533 | 7e71bf31-3877-41b7-83ed-7d53c97588f5 | FALSE
|  | A.4.3.3.3-4/CA_3A-28A-42A_0 | Supported Bandwidth Combination Set: CA_3A-28A-42A_0 |  | FALSE | TRUE¦FALSE | FALSE |  |  | 23e7fb6d-7677-4bb2-a5e7-e1cd07b9e940 | b735dec2-c548-488d-b1b5-7bd7ab4126e5 | FALSE
|  | A.4.3.3.3-4/CA_3A-28A-42A+3A-28A | Supported CA Bandwidth Class in UL: CA_3A-28A-42A+3A-28A |  | FALSE | TRUE¦FALSE | FALSE |  |  | 1c20def5-198d-48e6-beae-663119f3a4b4 | 87ccfd8c-1cd3-483c-b43f-5863a92a7086 | FALSE
|  | A.4.3.3.3-4/CA_3A-28A-42A+3A-42A | Supported CA Bandwidth Class in UL: CA_3A-28A-42A+3A-42A |  | FALSE | TRUE¦FALSE | FALSE |  |  | 55c466f2-fee4-401d-9ffb-70890dcbfe64 | 6129fc58-a3ea-43cd-8c44-601f434276fd | FALSE
|  | A.4.3.3.3-4/CA_3A-28A-42A+28A-42A | Supported CA Bandwidth Class in UL: CA_3A-28A-42A+28A-42A |  | FALSE | TRUE¦FALSE | FALSE |  |  | a7d23076-e195-4834-b2b4-e5dfb6bd1609 | 830c2549-4b42-44b0-9309-59c782dbc7c2 | FALSE
|  | A.4.3.3.3-4/CA_3A-28A-42C | CA_3A-28A-42C |  | FALSE | TRUE¦FALSE | FALSE |  |  | d7d98275-8ac7-4f24-b3fe-7beb075d0cba | 526c8755-7fd3-4745-a496-18227d7ddfe5 | FALSE
|  | A.4.3.3.3-4/CA_3A-28A-42C_0 | Supported Bandwidth Combination Set: CA_3A-28A-42C_0 |  | FALSE | TRUE¦FALSE | FALSE |  |  | 49cc8ede-2403-4564-80bf-68c0db885b98 | aee50308-ba4f-43eb-be21-981a612a7c73 | FALSE
|  | A.4.3.3.3-4/CA_3A-28A-42C+3A-28A | Supported CA Bandwidth Class in UL: CA_3A-28A-42C+3A-28A |  | FALSE | TRUE¦FALSE | FALSE |  |  | 07b7dbcf-32e3-49a5-9291-53973986d3af | ecd6a144-99b5-41fa-9aba-37ca44360290 | FALSE
|  | A.4.3.3.3-4/CA_3A-28A-42C+3A-42A | Supported CA Bandwidth Class in UL: CA_3A-28A-42C+3A-42A |  | FALSE | TRUE¦FALSE | FALSE |  |  | cf2adec3-e2e4-4f93-98b1-d8b7c7ac4550 | 10a6e0a0-217a-46fc-9c1a-eed5182c2ec5 | FALSE
|  | A.4.3.3.3-4/CA_3A-28A-42C+28A-42A | Supported CA Bandwidth Class in UL: CA_3A-28A-42C+28A-42A |  | FALSE | TRUE¦FALSE | FALSE |  |  | 283fd61c-9e53-4a22-94cc-220913670332 | 4267a3d2-e7b8-4a71-951a-0fbccc600c28 | FALSE
|  | A.4.3.3.3-4/CA_3A-41A-42A | CA_3A-41A-42A |  | FALSE | TRUE¦FALSE | FALSE |  |  | 208b24bb-da8d-44c8-a3ae-02ed314d52b8 | 51833eb4-b734-4fc8-96fa-b49c8cac23ac | FALSE
|  | A.4.3.3.3-4/CA_3A-41A-42A_0 | Supported Bandwidth Combination Set: CA_3A-41A-42A_0 |  | FALSE | TRUE¦FALSE | FALSE |  |  | b25748bd-9ab4-45e5-b477-8ca74631cb4a | d65ee3fd-67b2-432a-92b3-c8c9ffdfaa07 | FALSE
|  | A.4.3.3.3-4/CA_3A-41A-42A+3A-41A | Supported CA Bandwidth Class in UL: CA_3A-41A-42A+3A-41A |  | FALSE | TRUE¦FALSE | FALSE |  |  | 233f9fdb-ffd3-49bb-af47-2c21b7094d40 | b59251df-110b-4d53-876f-e891ef0a19a6 | FALSE
|  | A.4.3.3.3-4/CA_3A-41A-42A+3A-42A | Supported CA Bandwidth Class in UL: CA_3A-41A-42A+3A-42A |  | FALSE | TRUE¦FALSE | FALSE |  |  | b46935ec-3795-484d-adc7-d8df5037b95b | 550a06b4-c265-4f03-a18e-fbdae7547190 | FALSE
|  | A.4.3.3.3-4/CA_3A-41A-42A+41A-42A | Supported CA Bandwidth Class in UL: CA_3A-41A-42A+41A-42A |  | FALSE | TRUE¦FALSE | FALSE |  |  | e66a8af7-abaf-40ed-a702-2b6b27b2f7fc | fc91bb9e-f6ba-481c-8708-cad5a7fd118a | FALSE
|  | A.4.3.3.3-4/CA_3A-41A-42C | CA_3A-41A-42C |  | FALSE | TRUE¦FALSE | FALSE |  |  | 18ef24e0-2c57-4f31-ad56-b88fcadb745d | 1cb7eb09-1a7b-45c7-b488-9abd6a4e5bc0 | FALSE
|  | A.4.3.3.3-4/CA_3A-41A-42C_0 | Supported Bandwidth Combination Set: CA_3A-41A-42C_0 |  | FALSE | TRUE¦FALSE | FALSE |  |  | 2a63e3ef-22c1-4efb-8496-853093e2ae4f | 9418b47e-10fa-43bc-abc8-e6bdb15e2628 | FALSE
|  | A.4.3.3.3-4/CA_3A-41A-42C+3A-41A | Supported CA Bandwidth Class in UL: CA_3A-41A-42C+3A-41A |  | FALSE | TRUE¦FALSE | FALSE |  |  | c358485e-2740-4888-8fc1-c04773c0288e | df69fd8d-9fac-4bad-bc1f-ca3f2450baa0 | FALSE
|  | A.4.3.3.3-4/CA_3A-41A-42C+3A-42A | Supported CA Bandwidth Class in UL: CA_3A-41A-42C+3A-42A |  | FALSE | TRUE¦FALSE | FALSE |  |  | 8a17d531-0ef3-4d09-8e70-46c2eb051770 | f73142fd-2480-462a-a935-017c02a64da0 | FALSE
|  | A.4.3.3.3-4/CA_3A-41A-42C+3A-42C | Supported CA Bandwidth Class in UL: CA_3A-41A-42C+3A-42C |  | FALSE | TRUE¦FALSE | FALSE |  |  | deb4f885-e18b-4a9f-b3d5-30c3702c8b5b | e7762e70-3b5b-433e-887e-94524b5f17c0 | FALSE
|  | A.4.3.3.3-4/CA_3A-41A-42C+41A-42A | Supported CA Bandwidth Class in UL: CA_3A-41A-42C+41A-42A |  | FALSE | TRUE¦FALSE | FALSE |  |  | 6bcbb97a-97c4-4766-abfe-8c42f54cbafd | 72dbbf89-03c5-43dc-ba52-0008313bc4ac | FALSE
|  | A.4.3.3.3-4/CA_3A-41A-42C+41A-42C | Supported CA Bandwidth Class in UL: CA_3A-41A-42C+41A-42C |  | FALSE | TRUE¦FALSE | FALSE |  |  | c2450a50-f16d-4f57-b7ec-988ef9b3fb34 | 3ab35c2a-db94-4384-bbf0-f955e51d6d57 | FALSE
|  | A.4.3.3.3-4/CA_3A-41A-42C+42C | Supported CA Bandwidth Class in UL: CA_3A-41A-42C+42C |  | FALSE | TRUE¦FALSE | FALSE |  |  | 638db990-c0e5-4e61-b754-89934ec454af | 53e4d4b1-9548-4f38-9e6c-d661c4fe93b8 | FALSE
|  | A.4.3.3.3-4/CA_3A-41C-42A | CA_3A-41C-42A |  | FALSE | TRUE¦FALSE | FALSE |  |  | e551f860-d993-4a3a-8afb-cb1531587188 | b444c4b4-994e-4e45-b2fe-0e72788b28f2 | FALSE
|  | A.4.3.3.3-4/CA_3A-41C-42A_0 | Supported Bandwidth Combination Set: CA_3A-41C-42A_0 |  | FALSE | TRUE¦FALSE | FALSE |  |  | baeceab8-93ad-4413-b2c8-c78d42665554 | 7390d0cc-60a5-4a14-b41e-f7ed17f2fed2 | FALSE
|  | A.4.3.3.3-4/CA_3A-41C-42A+3A-41A | Supported CA Bandwidth Class in UL: CA_3A-41C-42A+3A-41A |  | FALSE | TRUE¦FALSE | FALSE |  |  | d5122c03-72af-47be-812d-ed7ac2d987a0 | 8d8082de-b546-4864-a173-0db1f4a459cc | FALSE
|  | A.4.3.3.3-4/CA_3A-41C-42A+3A-41C | Supported CA Bandwidth Class in UL: CA_3A-41C-42A+3A-41C |  | FALSE | TRUE¦FALSE | FALSE |  |  | 6a54ab41-3bf4-4b2d-bc86-7e38edb80492 | 6841cff4-454c-4600-93e5-23225b4e1014 | FALSE
|  | A.4.3.3.3-4/CA_3A-41C-42A+3A-42A | Supported CA Bandwidth Class in UL: CA_3A-41C-42A+3A-42A |  | FALSE | TRUE¦FALSE | FALSE |  |  | 56ec67db-03e7-4455-9095-f1ff9780b28e | 72250fd1-4270-4539-8ce8-f2def27b7067 | FALSE
|  | A.4.3.3.3-4/CA_3A-41C-42A+41A-42A | Supported CA Bandwidth Class in UL: CA_3A-41C-42A+41A-42A |  | FALSE | TRUE¦FALSE | FALSE |  |  | 4fa23048-131a-4c89-9969-0eb2d6ef0bbb | 737620b0-8ea2-4dd1-8f5e-3392ef52cb3c | FALSE
|  | A.4.3.3.3-4/CA_3A-41C-42A+41C | Supported CA Bandwidth Class in UL: CA_3A-41C-42A+41C |  | FALSE | TRUE¦FALSE | FALSE |  |  | d1eee2b3-4fe0-4881-8a2f-f051a2137f6b | 03421a15-7baf-4a01-93fe-c1c013a42cde | FALSE
|  | A.4.3.3.3-4/CA_3A-41C-42A+41C-42A | Supported CA Bandwidth Class in UL: CA_3A-41C-42A+41C-42A |  | FALSE | TRUE¦FALSE | FALSE |  |  | 200dbe22-25cb-4626-b302-897207fef687 | 58b8a685-aed8-4c97-a60d-20f059468b4f | FALSE
|  | A.4.3.3.3-4/CA_3A-41C-42C | CA_3A-41C-42C |  | FALSE | TRUE¦FALSE | FALSE |  |  | c5a0f4b6-e586-4138-8219-93b84c0413ea | 12771dc4-e92e-4105-839e-42a6f6794d26 | FALSE
|  | A.4.3.3.3-4/CA_3A-41C-42C_0 | Supported Bandwidth Combination Set: CA_3A-41C-42C_0 |  | FALSE | TRUE¦FALSE | FALSE |  |  | cc22aa06-8717-4544-b923-32a1b34c08c4 | 030e9d84-5de2-4804-b53f-b92b88d70f59 | FALSE
|  | A.4.3.3.3-4/CA_3A-41C-42C+3A-41A | Supported CA Bandwidth Class in UL: CA_3A-41C-42C+3A-41A |  | FALSE | TRUE¦FALSE | FALSE |  |  | 9033fca4-9659-4f04-9422-ab349f614a97 | 9618576b-1633-4f7a-9e1b-6f1e25306ecd | FALSE
|  | A.4.3.3.3-4/CA_3A-41C-42C+3A-41C | Supported CA Bandwidth Class in UL: CA_3A-41C-42C+3A-41C |  | FALSE | TRUE¦FALSE | FALSE |  |  | b4b3085d-23d8-4e61-a651-c69eed193d46 | fa8d804c-dae9-406a-a3a4-7b1ed072c8b6 | FALSE
|  | A.4.3.3.3-4/CA_3A-41C-42C+3A-42A | Supported CA Bandwidth Class in UL: CA_3A-41C-42C+3A-42A |  | FALSE | TRUE¦FALSE | FALSE |  |  | 6f7434fa-ceb8-45a3-ba69-6b726ca41068 | de8366ef-efdf-481b-bc34-7d982d6e4043 | FALSE
|  | A.4.3.3.3-4/CA_3A-41C-42C+3A-42C | Supported CA Bandwidth Class in UL: CA_3A-41C-42C+3A-42C |  | FALSE | TRUE¦FALSE | FALSE |  |  | 1b5a1e7c-80f0-4756-84f2-185ef67a5042 | c09dd9f8-8ca9-4c8f-9daa-900acc7ad3bc | FALSE
|  | A.4.3.3.3-4/CA_3A-41C-42C+41A-42A | Supported CA Bandwidth Class in UL: CA_3A-41C-42C+41A-42A |  | FALSE | TRUE¦FALSE | FALSE |  |  | 21fa8be8-3325-4fdf-8629-027762be3c46 | e7a629bc-42ee-4b02-8421-a72216f79125 | FALSE
|  | A.4.3.3.3-4/CA_3A-41C-42C+41A-42C | Supported CA Bandwidth Class in UL: CA_3A-41C-42C+41A-42C |  | FALSE | TRUE¦FALSE | FALSE |  |  | 15043df8-c601-415f-8a1f-733fa01645ad | 9bc40ca9-de42-4dc4-b7dc-239842278d65 | FALSE
|  | A.4.3.3.3-4/CA_3A-41C-42C+41C | Supported CA Bandwidth Class in UL: CA_3A-41C-42C+41C |  | FALSE | TRUE¦FALSE | FALSE |  |  | 3433b850-7015-4dbf-ab14-106402440745 | c3785a7f-2089-4360-9ac7-2436c926d221 | FALSE
|  | A.4.3.3.3-4/CA_3A-41C-42C+41C-42A | Supported CA Bandwidth Class in UL: CA_3A-41C-42C+41C-42A |  | FALSE | TRUE¦FALSE | FALSE |  |  | 6cea4182-2b10-4763-a901-107145b8aeb3 | 6c3b2708-6d7b-443b-a68e-076468c87f5a | FALSE
|  | A.4.3.3.3-4/CA_3A-41C-42C+42C | Supported CA Bandwidth Class in UL: CA_3A-41C-42C+42C |  | FALSE | TRUE¦FALSE | FALSE |  |  | 88b3197c-d9e5-47b3-b4a2-60c94d0465c5 | 57fa8149-f8a4-4f69-b56e-08868e379ac1 | FALSE
|  | A.4.3.3.3-4/CA_3C-7A-28A | CA_3C-7A-28A |  | FALSE | TRUE¦FALSE | FALSE |  |  | 9d899507-d44c-43d5-a74d-12f2593a0e05 | 9337dd3b-c231-4b6e-9bd1-e800e252851c | TRUE
|  | A.4.3.3.3-4/CA_3C-7A-28A_0 | Supported Bandwidth Combination Set: CA_3C-7A-28A_0 |  | FALSE | TRUE¦FALSE | FALSE |  |  | 97e3622b-c63e-460c-9129-6655f43539d0 | 923d91bd-fb95-433b-85af-e86a3b5ed6f4 | TRUE
|  | A.4.3.3.3-4/CA_3C-7A-28A+3C | Supported CA Bandwidth Class in UL: CA_3C-7A-28A+3C |  | FALSE | TRUE¦FALSE | FALSE |  |  | 98707fbb-d457-4d4a-9a3a-dbc8b4398870 | 60a56758-76bc-4882-ba89-a776b9447692 | TRUE
|  | A.4.3.3.3-4/CA_3C-7C-28A | CA_3C-7C-28A |  | FALSE | TRUE¦FALSE | FALSE |  |  | 77e14dc7-75ed-4c1f-84e6-4dd5e0515155 | 6df8e3c2-0648-4e06-9117-ebc21a433f3a | TRUE
|  | A.4.3.3.3-4/CA_3C-7C-28A_0 | Supported Bandwidth Combination Set: CA_3C-7C-28A_0 |  | FALSE | TRUE¦FALSE | FALSE |  |  | a6fe871c-02b0-4e51-ba32-75100411c721 | 754c2f42-d883-4d12-b3dc-66acf6e9ddf6 | TRUE
|  | A.4.3.3.3-4/CA_3C-7C-28A+3C | Supported CA Bandwidth Class in UL: CA_3C-7C-28A+3C |  | FALSE | TRUE¦FALSE | FALSE |  |  | 4fc23b9f-263c-4ef5-8027-1f3d5cb115f4 | 3ffb4839-a0da-4e0c-ad80-809ad69a5df6 | TRUE
|  | A.4.3.3.3-4/CA_3C-7C-28A+7C | Supported CA Bandwidth Class in UL: CA_3C-7C-28A+7C |  | FALSE | TRUE¦FALSE | FALSE |  |  | 878a811e-bb02-4c17-8ca9-8cd413c95afb | b59d67af-df65-42f8-9ffa-9fc109c1b6cb | TRUE
|  | A.4.3.3.3-4/CA_4A-4A-5A-30A | CA_4A-4A-5A-30A |  | FALSE | TRUE¦FALSE | TRUE |  |  | 88ed1a96-d8c8-4329-895a-8f14a819bd53 | 04d718a5-b31c-47fa-8dc2-bccae86cf89a | FALSE
|  | A.4.3.3.3-4/CA_4A-4A-5A-30A_0 | Supported Bandwidth Combination Set: CA_4A-4A-5A-30A_0 |  | FALSE | TRUE¦FALSE | FALSE |  |  | fdc813df-136d-40cc-b65a-49385e3ba43d | 9c9d1439-f1f6-49fd-ac5d-aee7c3be463f | FALSE
|  | A.4.3.3.3-4/CA_4A-4A-7A-13A | CA_4A-4A-7A-13A |  | FALSE | TRUE¦FALSE | FALSE |  |  | 85373a43-d4f3-4caf-b165-f7b93523b312 | d7dae2f2-b686-43a8-99f6-69a3c51286cb | FALSE
|  | A.4.3.3.3-4/CA_4A-4A-7A-13A_0 | Supported Bandwidth Combination Set: CA_4A-4A-7A-13A_0 |  | FALSE | TRUE¦FALSE | FALSE |  |  | 482dfc8a-02ea-4984-968e-102495a2ee26 | 127221be-e5fd-4bf6-9698-5609236f5e32 | FALSE
|  | A.4.3.3.3-4/CA_4A-4A-12A-30A | CA_4A-4A-12A-30A |  | FALSE | TRUE¦FALSE | TRUE |  |  | 223ca267-3f1a-45ec-8678-cf0b07b3db9e | 95fa9ec6-2ab3-4424-a1b5-1e41cd4aab1f | FALSE
|  | A.4.3.3.3-4/CA_4A-4A-12A-30A_0 | Supported Bandwidth Combination Set: CA_4A-4A-12A-30A_0 |  | FALSE | TRUE¦FALSE | FALSE |  |  | e5a9784d-658a-4282-8075-75f739ff1cf0 | b90dffe2-e61d-4acb-876e-eed17fc2f391 | FALSE
|  | A.4.3.3.3-4/CA_4A-4A-29A-30A | CA_4A-4A-29A-30A |  | FALSE | TRUE¦FALSE | FALSE |  |  | a82d78aa-c108-4407-b0de-75b634ab7033 | cf9de93e-2376-4b7f-be11-596e120e6069 | FALSE
|  | A.4.3.3.3-4/CA_4A-4A-29A-30A_0 | Supported Bandwidth Combination Set: CA_4A-4A-29A-30A_0 |  | FALSE | TRUE¦FALSE | FALSE |  |  | 1abf074e-3714-48c1-80bf-245ee89cf8bd | 4d507234-b0b8-4172-82e9-328248c08b2a | FALSE
|  | A.4.3.3.3-4/CA_4A-5A-12A | CA_4A-5A-12A |  | FALSE | TRUE¦FALSE | FALSE |  |  | 404bb14f-729b-4592-a7cc-a15178d60652 | 4666ac1f-78a6-4edc-ae15-7471b2e0820d | FALSE
|  | A.4.3.3.3-4/CA_4A-5A-12A_0 | Supported Bandwidth Combination Set: CA_4A-5A-12A_0 |  | FALSE | TRUE¦FALSE | FALSE |  |  | 62579b6a-47c4-40c0-b3ed-c023e0d8fa47 | 6a10b2ba-4e82-40bc-8d28-ab76d405a069 | FALSE
|  | A.4.3.3.3-4/CA_4A-5A-13A | CA_4A-5A-13A |  | FALSE | TRUE¦FALSE | FALSE |  |  | bbe2a463-b5e5-41b7-a153-8e7b185d9ebb | e6084dfe-da13-4b98-b306-cf7835b3e0bf | FALSE
|  | A.4.3.3.3-4/CA_4A-5A-13A_0 | Supported Bandwidth Combination Set: CA_4A-5A-13A_0 |  | FALSE | TRUE¦FALSE | FALSE |  |  | 732f205a-5ef0-45c4-8662-66a83a82a07e | 7531bca2-7f8f-4136-8000-a539560f6868 | FALSE
|  | A.4.3.3.3-4/CA_4A-5A-13A+4A-13A | Supported CA Bandwidth Class in UL: CA_4A-5A-13A+4A-13A |  | FALSE | TRUE¦FALSE | FALSE |  |  | f1bd854e-4928-4a89-8d3e-2dad56e926f2 | 15f446ab-5643-4e7c-a3a2-32d8c16e157d | FALSE
|  | A.4.3.3.3-4/CA_4A-5A-29A | CA_4A-5A-29A |  | FALSE | TRUE¦FALSE | TRUE |  |  | 0918f630-ea81-497b-9963-23a419a1c3c1 | 6e8342b0-cf3d-4fe8-8841-f99a409f2fd7 | FALSE
|  | A.4.3.3.3-4/CA_4A-5A-29A_0 | Supported Bandwidth Combination Set: CA_4A-5A-29A_0 |  | FALSE | TRUE¦FALSE | FALSE |  |  | ec6836aa-1884-49bb-b3a7-4872e8ffc596 | 4596bc02-f963-4437-8cde-a0c28093d57d | FALSE
|  | A.4.3.3.3-4/CA_4A-5A-30A | CA_4A-5A-30A |  | FALSE | TRUE¦FALSE | TRUE |  |  | 9d9abb01-ea85-4c7d-b8de-3ae073a82496 | 225224db-fb88-4d8f-9b6e-f89ba6367b77 | FALSE
|  | A.4.3.3.3-4/CA_4A-5A-30A_0 | Supported Bandwidth Combination Set: CA_4A-5A-30A_0 |  | FALSE | TRUE¦FALSE | FALSE |  |  | af356146-0f35-4c71-b7bc-9e0ca7f182c3 | d93fb353-e254-4ca3-9d60-34db8f810c8a | FALSE
|  | A.4.3.3.3-4/CA_4A-7A-12A | CA_4A-7A-12A |  | FALSE | TRUE¦FALSE | TRUE |  |  | a18f42cf-8b2a-4c0b-96bd-6aada492326b | c079ae39-412f-4a21-b344-20ca08976f29 | FALSE
|  | A.4.3.3.3-4/CA_4A-7A-12A_0 | Supported Bandwidth Combination Set: CA_4A-7A-12A_0 |  | FALSE | TRUE¦FALSE | FALSE |  |  | b5efd466-9e07-4223-b1cf-1278ff1f9dae | 250624df-5173-408c-8201-2657021c9575 | FALSE
|  | A.4.3.3.3-4/CA_4A-7A-12A_1 | Supported Bandwidth Combination Set: CA_4A-7A-12A_1 |  | FALSE | TRUE¦FALSE | FALSE |  |  | 79e9eac6-e9ab-4462-9c6b-de10b9e2824a | a4e9555d-2033-4195-a36b-07bbf92df494 | FALSE
|  | A.4.3.3.3-4/CA_4A-12A-30A | CA_4A-12A-30A |  | FALSE | TRUE¦FALSE | TRUE |  |  | 4c9cc4d9-83a0-44d9-a99c-c126d17a25cf | 704ccd6c-bf80-49b1-883c-9186672d4571 | FALSE
|  | A.4.3.3.3-4/CA_4A-12A-30A_0 | Supported Bandwidth Combination Set: CA_4A-12A-30A_0 |  | FALSE | TRUE¦FALSE | FALSE |  |  | d5ed9fbb-8176-4f6a-ab87-d62e92309624 | 7a261464-79cc-46d3-929a-d7ab648a756d | FALSE
|  | A.4.3.3.3-4/CA_4A-12A-30A+4A-12A | Supported CA Bandwidth Class in UL: CA_4A-12A-30A+4A-12A |  | FALSE | TRUE¦FALSE | FALSE |  |  | c78b30e6-d441-4aa5-818e-70f733a7ffd9 | c71a5b44-7d07-4a5e-aeaa-b1867122b02d | FALSE
|  | A.4.3.3.3-4/CA_4A-29A-30A | CA_4A-29A-30A |  | FALSE | TRUE¦FALSE | TRUE |  |  | 13038c4f-c116-4eb3-b65a-d75754c2ae8f | 59a92348-835f-46b7-a5ff-eb568bd47350 | FALSE
|  | A.4.3.3.3-4/CA_4A-29A-30A_0 | Supported Bandwidth Combination Set: CA_4A-29A-30A_0 |  | FALSE | TRUE¦FALSE | FALSE |  |  | 0f89dcc0-5e09-4e16-aba9-a5f09f86f2c8 | b250c800-da89-4eb6-ad2c-a11f35eb0686 | FALSE
|  | A.4.3.3.3-4/CA_5A-30A-66A | CA_5A-30A-66A |  | FALSE | TRUE¦FALSE | TRUE |  |  | 30e5c3cc-ea43-4994-a78b-72b2c948c3bf | 55c858bf-2edf-4d37-b416-e000b49d2c7c | FALSE
|  | A.4.3.3.3-4/CA_5A-30A-66A_0 | Supported Bandwidth Combination Set: CA_5A-30A-66A_0 |  | FALSE | TRUE¦FALSE | FALSE |  |  | 781291bc-43d3-415a-83ca-f47c11c66ae9 | 464d3b51-62fe-4928-b669-7dc667bd5d83 | FALSE
|  | A.4.3.3.3-4/CA_5A-30A-66A-66A | CA_5A-30A-66A-66A |  | FALSE | TRUE¦FALSE | TRUE |  |  | 3bd5e2fa-2466-498c-aa07-b506d24deddb | 3b112ea4-e55d-4626-9e4e-11cacbd4068b | FALSE
|  | A.4.3.3.3-4/CA_5A-30A-66A-66A_0 | Supported Bandwidth Combination Set: CA_5A-30A-66A-66A_0 |  | FALSE | TRUE¦FALSE | FALSE |  |  | 1331e3a2-827e-4a97-a69b-4679b604a0b4 | 81b63dbf-c945-4662-8e1a-de09c6d5c363 | FALSE
|  | A.4.3.3.3-4/CA_5B-30A-66A | CA_5B-30A-66A |  | FALSE | TRUE¦FALSE | TRUE |  |  | 7bf32d12-3fe8-4760-800f-cb63bd8b782c | 49638c60-5b5b-4d11-95b8-8f59e52171ee | FALSE
|  | A.4.3.3.3-4/CA_5B-30A-66A_0 | Supported Bandwidth Combination Set: CA_5B-30A-66A_0 |  | FALSE | TRUE¦FALSE | FALSE |  |  | 12a26e03-4f20-4038-b9ee-391e9fe7ace0 | ec95df3a-4c81-441c-ac67-623ee80ae3da | FALSE
|  | A.4.3.3.3-4/CA_5B-30A-66A-66A | CA_5B-30A-66A-66A |  | FALSE | TRUE¦FALSE | TRUE |  |  | 871f1e42-7894-4c5a-a64c-10910fc50762 | fb73c1c9-f215-4037-b2fe-0bd2273cd0d1 | FALSE
|  | A.4.3.3.3-4/CA_5B-30A-66A-66A_0 | Supported Bandwidth Combination Set: CA_5B-30A-66A-66A_0 |  | FALSE | TRUE¦FALSE | FALSE |  |  | 3a73750a-957a-4c94-8801-28e5eae15872 | 1e2b3dc8-d77a-4c2b-9e97-bf378c8ad6f8 | FALSE
|  | A.4.3.3.3-4/CA_7A-8A-20A | CA_7A-8A-20A |  | FALSE | TRUE¦FALSE | FALSE |  |  | 22d8d6be-e532-4312-bfdb-826b209d4e95 | eceba97a-8f49-421e-87ef-fd078ea17509 | TRUE
|  | A.4.3.3.3-4/CA_7A-8A-20A_0 | Supported Bandwidth Combination Set: CA_7A-8A-20A_0 |  | FALSE | TRUE¦FALSE | FALSE |  |  | 1975956e-9c52-44a6-83c4-1ee01f7a4063 | 7d84e0a6-5496-4721-b8ff-0c9613ededd6 | TRUE
|  | A.4.3.3.3-4/CA_8A-11A-28A | CA_8A-11A-28A |  | FALSE | TRUE¦FALSE | FALSE |  |  | 0b87d337-ed31-4b2b-aa9e-f5beffcfe8e0 | b449f546-abac-4c61-beed-ea3550319bb2 | FALSE
|  | A.4.3.3.3-4/CA_8A-11A-28A_0 | Supported Bandwidth Combination Set: CA_8A-11A-28A_0 |  | FALSE | TRUE¦FALSE | FALSE |  |  | 5a5662b5-c25f-432a-9e30-2d3e60e0ba20 | 0699d8ff-f8fe-4d9e-bd9f-5f1219dd1d21 | FALSE
|  | A.4.3.3.3-4/CA_8A-20A-28A | CA_8A-20A-28A |  | FALSE | TRUE¦FALSE | FALSE |  |  | 351bc6d7-8033-4a95-853e-123598b33bd7 | bdc20d45-25a5-4882-9dfe-f2bd038ff6f5 | FALSE
|  | A.4.3.3.3-4/CA_8A-20A-28A_0 | Supported Bandwidth Combination Set: CA_8A-20A-28A_0 |  | FALSE | TRUE¦FALSE | FALSE |  |  | e01bd173-83ec-4447-8c23-636be847f28f | f09c8564-97c7-421f-b343-10d4210f58ac | FALSE
|  | A.4.3.3.3-4/CA_12A-29A-66A | CA_12A-29A-66A |  | FALSE | TRUE¦FALSE | TRUE |  |  | abe5cbd7-cc6d-461b-91bf-3a2f2e999c46 | 04a04c7b-812f-44ce-b806-48a6c00e95b0 | FALSE
|  | A.4.3.3.3-4/CA_12A-29A-66A_0 | Supported Bandwidth Combination Set: CA_12A-29A-66A_0 |  | FALSE | TRUE¦FALSE | FALSE |  |  | e1dd557a-cc9f-4a97-9bb1-5e0409a21284 | 96e4fe9a-42c8-4475-ab73-e422eaac3c3f | FALSE
|  | A.4.3.3.3-4/CA_12A-30A-66A | CA_12A-30A-66A |  | FALSE | TRUE¦FALSE | TRUE |  |  | 62b2d492-85bb-4ae7-9872-282ab0cd64fb | f89b0d0a-35a6-4a1b-8533-dc62c3238e02 | FALSE
|  | A.4.3.3.3-4/CA_12A-30A-66A_0 | Supported Bandwidth Combination Set: CA_12A-30A-66A_0 |  | FALSE | TRUE¦FALSE | FALSE |  |  | aaa11d35-5468-4f09-9bee-978670a71df3 | bade2cd3-283a-4b76-ac8a-694095e30cfe | FALSE
|  | A.4.3.3.3-4/CA_12A-30A-66A-66A | CA_12A-30A-66A-66A |  | FALSE | TRUE¦FALSE | TRUE |  |  | ffbd6238-e7ab-427f-94f9-5c39af29d59e | 4cb98bb7-dd4a-4259-9b82-2872d64fc080 | FALSE
|  | A.4.3.3.3-4/CA_12A-30A-66A-66A_0 | Supported Bandwidth Combination Set: CA_12A-30A-66A-66A_0 |  | FALSE | TRUE¦FALSE | FALSE |  |  | 1ed73b11-6845-475b-914f-5c7511459712 | a97f6437-cf46-4e44-b6a1-d4f7872323bd | FALSE
|  | A.4.3.3.3-4/CA_14A-30A-66A | CA_14A-30A-66A |  | FALSE | TRUE¦FALSE | TRUE |  |  | e4cd77f0-1fce-4b3d-a8dc-73775d328678 | e7eb2214-23a0-43ca-8c31-606f05eb51da | FALSE
|  | A.4.3.3.3-4/CA_14A-30A-66A_0 | Supported Bandwidth Combination Set: CA_14A-30A-66A_0 |  | FALSE | TRUE¦FALSE | FALSE |  |  | 7b1667e3-71ac-4bd3-81ff-a1033d5beadb | 7309063f-39f5-47d0-938e-d66f8a5659d8 | FALSE
|  | A.4.3.3.3-4/CA_14A-30A-66A+14A-30A | Supported CA Bandwidth Class in UL: CA_14A-30A-66A+14A-30A |  | FALSE | TRUE¦FALSE | FALSE |  |  | 9b918cec-847e-41e0-982e-b94da2082b15 | 8e7417d6-245d-4217-be68-56fe2eeaaa08 | FALSE
|  | A.4.3.3.3-4/CA_14A-30A-66A+14A-66A | Supported CA Bandwidth Class in UL: CA_14A-30A-66A+14A-66A |  | FALSE | TRUE¦FALSE | FALSE |  |  | d875c4fe-3f76-4821-8ef1-be6c2c0dfa88 | e1fbb2c3-9362-4a5e-a705-91b4f6c3e960 | FALSE
|  | A.4.3.3.3-4/CA_14A-30A-66A-66A | CA_14A-30A-66A-66A |  | FALSE | TRUE¦FALSE | TRUE |  |  | 20ff89e0-38f4-4aa1-be1e-e5847d613dec | 4a25cc9d-80ce-4744-957f-cdb039d599c7 | FALSE
|  | A.4.3.3.3-4/CA_14A-30A-66A-66A_0 | Supported Bandwidth Combination Set: CA_14A-30A-66A-66A_0 |  | FALSE | TRUE¦FALSE | FALSE |  |  | d9b08b63-5456-4132-b3ca-7cb234615176 | 769ce631-ae3f-4c0d-b6d4-fb04fffba840 | FALSE
|  | A.4.3.3.3-4/CA_14A-30A-66A-66A+14A-30A | Supported CA Bandwidth Class in UL: CA_14A-30A-66A-66A+14A-30A |  | FALSE | TRUE¦FALSE | FALSE |  |  | 6b3305e6-82b6-4b25-b601-4dcb3729b97d | 1f9b4511-2968-481a-a831-6ed53c9651e0 | FALSE
|  | A.4.3.3.3-4/CA_14A-30A-66A-66A+14A-66A | Supported CA Bandwidth Class in UL: CA_14A-30A-66A-66A+14A-66A |  | FALSE | TRUE¦FALSE | FALSE |  |  | 21977ba6-bbad-42c2-8a09-c686e3eef75c | ea02c29e-00f3-435a-91f1-3f1c1c7e3abf | FALSE
|  | A.4.3.3.3-4/CA_19A-21A-42A | CA_19A-21A-42A |  | FALSE | TRUE¦FALSE | FALSE |  |  | de88c091-efb1-4782-a3d4-4e73fa87ac06 | 10ffe90c-cbed-4398-8d8e-1b52f5c8c1cb | FALSE
|  | A.4.3.3.3-4/CA_19A-21A-42A_0 | Supported Bandwidth Combination Set: CA_19A-21A-42A_0 |  | FALSE | TRUE¦FALSE | FALSE |  |  | fdc0aa2d-a22e-4d30-946e-826279e2f88f | af65b2ae-eb5a-4bf7-8523-f970c37d9ea6 | FALSE
|  | A.4.3.3.3-4/CA_19A-21A-42A+19A-21A | Supported CA Bandwidth Class in UL: CA_19A-21A-42A+19A-21A |  | FALSE | TRUE¦FALSE | FALSE |  |  | c96a45e6-0dd1-4527-a22b-a45883e6c392 | cc3ccd19-2e9b-4714-a143-7884ebea221d | FALSE
|  | A.4.3.3.3-4/CA_19A-21A-42A+19A-42A | Supported CA Bandwidth Class in UL: CA_19A-21A-42A+19A-42A |  | FALSE | TRUE¦FALSE | FALSE |  |  | 4c0142d1-0450-4503-bbd3-950bdcc5ad9b | e40f6d05-2f85-489c-95fa-f158731dd424 | FALSE
|  | A.4.3.3.3-4/CA_19A-21A-42A+21A-42A | Supported CA Bandwidth Class in UL: CA_19A-21A-42A+21A-42A |  | FALSE | TRUE¦FALSE | FALSE |  |  | 5d0347f2-323a-4d18-a132-8cae408bcd5c | a4c38de7-2c66-4fa8-80f9-a7eb9d3b3583 | FALSE
|  | A.4.3.3.3-4/CA_19A-21A-42C | CA_19A-21A-42C |  | FALSE | TRUE¦FALSE | FALSE |  |  | 2e393004-a1b4-4405-8ee5-d9475f72df91 | da33e60e-cbdd-4778-aafc-2fa66125086f | FALSE
|  | A.4.3.3.3-4/CA_19A-21A-42C_0 | Supported Bandwidth Combination Set: CA_19A-21A-42C_0 |  | FALSE | TRUE¦FALSE | FALSE |  |  | caaf624b-472e-4c75-9416-4483d40dcb9b | ad974d98-e5df-4b4d-a02b-01e9180e1a71 | FALSE
|  | A.4.3.3.3-4/CA_19A-21A-42C+19A-21A | Supported CA Bandwidth Class in UL: CA_19A-21A-42C+19A-21A |  | FALSE | TRUE¦FALSE | FALSE |  |  | 91e084e4-b069-4b1f-9229-5f5eb86c77fc | 6e76c138-7e9a-4226-954e-b7ebebfeeed0 | FALSE
|  | A.4.3.3.3-4/CA_19A-21A-42C+19A-42A | Supported CA Bandwidth Class in UL: CA_19A-21A-42C+19A-42A |  | FALSE | TRUE¦FALSE | FALSE |  |  | 49bf1fcf-5741-4e14-a061-ac93890a87de | 105bc979-6f10-42f3-aff5-ada666be8da0 | FALSE
|  | A.4.3.3.3-4/CA_19A-21A-42C+21A-42A | Supported CA Bandwidth Class in UL: CA_19A-21A-42C+21A-42A |  | FALSE | TRUE¦FALSE | FALSE |  |  | 5434ab6e-175e-419b-96f6-d5a5a924c5b2 | 1dee378c-4ce9-440c-8edb-813573628bae | FALSE
|  | A.4.3.3.3-4/CA_21A-28A-42A | CA_21A-28A-42A |  | FALSE | TRUE¦FALSE | FALSE |  |  | 4be6150e-273f-456a-8461-be32bbeba9fe | bef6fde2-634b-4c4e-b22b-3db62b66642a | FALSE
|  | A.4.3.3.3-4/CA_21A-28A-42A_0 | Supported Bandwidth Combination Set: CA_21A-28A-42A_0 |  | FALSE | TRUE¦FALSE | FALSE |  |  | 3514fe67-84e1-469e-8e13-98150c3ba63f | 00a29da8-ff24-4dd6-94e0-5f604fac0368 | FALSE
|  | A.4.3.3.3-4/CA_21A-28A-42A+21A-28A | Supported CA Bandwidth Class in UL: CA_21A-28A-42A+21A-28A |  | FALSE | TRUE¦FALSE | FALSE |  |  | 17c77080-c815-4cbd-a7ff-a17b1971f6ea | 2dde311f-a098-42e9-b33a-19b0f4059f20 | FALSE
|  | A.4.3.3.3-4/CA_21A-28A-42A+21A-42A | Supported CA Bandwidth Class in UL: CA_21A-28A-42A+21A-42A |  | FALSE | TRUE¦FALSE | FALSE |  |  | e183a29a-54e7-4acc-94b8-112b4c9d06ca | 3292d7f8-826a-4025-b2bd-9a5789472243 | FALSE
|  | A.4.3.3.3-4/CA_21A-28A-42A+28A-42A | Supported CA Bandwidth Class in UL: CA_21A-28A-42A+28A-42A |  | FALSE | TRUE¦FALSE | FALSE |  |  | db4f6696-79b9-4810-92f0-bb97b8787457 | 61973ae9-bce8-426c-b8c6-151bf7ecd8df | FALSE
|  | A.4.3.3.3-4/CA_21A-28A-42C | CA_21A-28A-42C |  | FALSE | TRUE¦FALSE | FALSE |  |  | 88e9f7dc-0241-46bb-9ecd-1aa4d734defe | 2e2c577e-5dfb-4f81-afd4-88a218d71a47 | FALSE
|  | A.4.3.3.3-4/CA_21A-28A-42C_0 | Supported Bandwidth Combination Set: CA_21A-28A-42C_0 |  | FALSE | TRUE¦FALSE | FALSE |  |  | e8585691-0d3b-4b7a-8a77-0471617c90a2 | 1b0bdd04-be7c-4c2f-99a0-39de78276c40 | FALSE
|  | A.4.3.3.3-4/CA_21A-28A-42C+21A-28A | Supported CA Bandwidth Class in UL: CA_21A-28A-42C+21A-28A |  | FALSE | TRUE¦FALSE | FALSE |  |  | fd5e4620-d9f3-4fe4-8ba2-7d669430beca | 3003eb9c-11f1-41c3-b033-110533b536ef | FALSE
|  | A.4.3.3.3-4/CA_21A-28A-42C+21A-42A | Supported CA Bandwidth Class in UL: CA_21A-28A-42C+21A-42A |  | FALSE | TRUE¦FALSE | FALSE |  |  | 5a08cd65-79d0-418e-b984-428316c27e80 | 9c797183-17f0-4099-9acc-4e950fa119d3 | FALSE
|  | A.4.3.3.3-4/CA_21A-28A-42C+28A-42A | Supported CA Bandwidth Class in UL: CA_21A-28A-42C+28A-42A |  | FALSE | TRUE¦FALSE | FALSE |  |  | b202b27b-0246-4f20-ab6b-e69ac95fad86 | 51bf274e-3af6-4b6a-9ffe-1a25205a12c7 | FALSE
|  | A.4.3.3.3-4/CA_29A-30A-66A | CA_29A-30A-66A |  | FALSE | TRUE¦FALSE | TRUE |  |  | c3143390-78f9-4c33-9692-ad2938548b75 | 09abf0b3-4ce2-43b7-997c-899f1494ef50 | FALSE
|  | A.4.3.3.3-4/CA_29A-30A-66A_0 | Supported Bandwidth Combination Set: CA_29A-30A-66A_0 |  | FALSE | TRUE¦FALSE | FALSE |  |  | 9e308cd4-3160-4650-943d-af05c189dd07 | 2d4f5e20-5d95-471c-8fe3-6f754d96b9f5 | FALSE
|  | A.4.3.3.3-4/CA_29A-30A-66A-66A | CA_29A-30A-66A-66A |  | FALSE | TRUE¦FALSE | FALSE |  |  | a84c6f85-fea2-4afb-a531-0b7aba31a3dc | 48bbd62f-5857-4ae8-a069-8a4776aea400 | FALSE
|  | A.4.3.3.3-4/CA_29A-30A-66A-66A_0 | Supported Bandwidth Combination Set: CA_29A-30A-66A-66A_0 |  | FALSE | TRUE¦FALSE | FALSE |  |  | 50604a2b-1610-4cbc-a552-bd6f4adaa8fb | 0e0087cf-179b-44ce-b254-8d8e3e0062ff | FALSE
|  | A.4.3.3.3-4/CA_29A-46A-66A | CA_29A-46A-66A |  | FALSE | TRUE¦FALSE | FALSE |  |  | 5a1a223e-dcde-4ac5-96a0-4ef966cce849 | 9b5d56a5-2f90-4074-8471-b62ac6f67d57 | FALSE
|  | A.4.3.3.3-4/CA_29A-46A-66A_0 | Supported Bandwidth Combination Set: CA_29A-46A-66A_0 |  | FALSE | TRUE¦FALSE | FALSE |  |  | ebe808a9-ba56-47b6-925e-7251852d3726 | 9871cd77-12bd-41e1-8fde-409497e66b48 | FALSE
|  | A.4.3.3.3-4/CA_29A-66A-66A-70A | CA_29A-66A-66A-70A |  | FALSE | TRUE¦FALSE | FALSE |  |  | 7c2b4f65-bab6-414b-9c6f-311a78ccf217 | b16119f3-389b-45b5-8b22-31b143c0e067 | FALSE
|  | A.4.3.3.3-4/CA_29A-66A-66A-70A_0 | Supported Bandwidth Combination Set: CA_29A-66A-66A-70A_0 |  | FALSE | TRUE¦FALSE | FALSE |  |  | 4f0b4c0d-0b12-461a-ae06-f63e8a142abc | ac96dc91-b685-4fb5-81f7-0c539ac6eb35 | FALSE
|  | A.4.3.3.3-4/CA_29A-66A-66A-70C | CA_29A-66A-66A-70C |  | FALSE | TRUE¦FALSE | FALSE |  |  | da635d30-2749-4fa8-8ca5-2087882c2e04 | 72141102-4b26-40e1-a1b5-f5630884c78a | FALSE
|  | A.4.3.3.3-4/CA_29A-66A-66A-70C_0 | Supported Bandwidth Combination Set: CA_29A-66A-66A-70C_0 |  | FALSE | TRUE¦FALSE | FALSE |  |  | 2ef31cde-b641-4e84-9a7f-84ad46ba20b7 | 639dec90-0686-41b2-821e-452008239200 | FALSE
|  | A.4.3.3.3-4/CA_29A-66A-70A | CA_29A-66A-70A |  | FALSE | TRUE¦FALSE | FALSE |  |  | fd960831-c286-4161-b360-324f07af57f5 | 13b0d126-020a-4cec-ab52-1090558500d6 | FALSE
|  | A.4.3.3.3-4/CA_29A-66A-70A_0 | Supported Bandwidth Combination Set: CA_29A-66A-70A_0 |  | FALSE | TRUE¦FALSE | FALSE |  |  | 94ec4996-f572-453d-8c67-5047bbaa2fad | dc20be97-c3db-4f2b-b71c-08696afae329 | FALSE
|  | A.4.3.3.3-4/CA_29A-66A-70C | CA_29A-66A-70C |  | FALSE | TRUE¦FALSE | FALSE |  |  | 96148c79-ed6a-4c1b-94db-7c6aa12cb8ab | 442df22f-a5a1-48a0-925e-15aabd0b7ffd | FALSE
|  | A.4.3.3.3-4/CA_29A-66A-70C_0 | Supported Bandwidth Combination Set: CA_29A-66A-70C_0 |  | FALSE | TRUE¦FALSE | FALSE |  |  | 94ad59a9-b6dc-40bb-a453-1322f959b3c1 | faa396c8-992a-4b76-af1c-ba5dc889d3ae | FALSE
|  | A.4.3.3.3-4/CA_29A-66C-70A | CA_29A-66C-70A |  | FALSE | TRUE¦FALSE | FALSE |  |  | 064b6c2d-09af-47fa-9aeb-f2c4fb68b21d | f3fd04e0-e27d-4458-b000-7bcf7f10037a | FALSE
|  | A.4.3.3.3-4/CA_29A-66C-70A_0 | Supported Bandwidth Combination Set: CA_29A-66C-70A_0 |  | FALSE | TRUE¦FALSE | FALSE |  |  | cc077c14-e073-435b-a9e5-298cbbe04ff5 | c86108d5-f48e-4f3f-971c-b9f9266dc39c | FALSE
|  | A.4.3.3.3-4/CA_29A-66C-70C | CA_29A-66C-70C |  | FALSE | TRUE¦FALSE | FALSE |  |  | 26ba6c88-1c52-454e-b126-0c0f3436d22b | 67d7f11d-9675-46d0-9c0d-0967e5080b68 | FALSE
|  | A.4.3.3.3-4/CA_29A-66C-70C_0 | Supported Bandwidth Combination Set: CA_29A-66C-70C_0 |  | FALSE | TRUE¦FALSE | FALSE |  |  | 80efc1ef-d91d-465b-a09c-fd1e6c5b4d07 | 84e1c8a5-a5a0-4f30-8353-3d9c019a003a | FALSE
|  | A.4.3.3.3-4/CA_66A-66A-70A-71A | CA_66A-66A-70A-71A |  | FALSE | TRUE¦FALSE | FALSE |  |  | 3b2c7412-801a-45c8-8574-fb28a278a4c4 | 590f9d18-85ce-4f03-ad9c-52d5beff355f | FALSE
|  | A.4.3.3.3-4/CA_66A-66A-70A-71A_0 | Supported Bandwidth Combination Set: CA_66A-66A-70A-71A_0 |  | FALSE | TRUE¦FALSE | FALSE |  |  | 8104d953-b41b-40fb-a71d-bd08b0d8b47c | a8fa5592-1c73-4534-8764-b849afbfda56 | FALSE
|  | A.4.3.3.3-4/CA_66A-66A-70C-71A | CA_66A-66A-70C-71A |  | FALSE | TRUE¦FALSE | FALSE |  |  | e00a7bbb-af94-479c-b083-8aefcd996654 | c443cd3c-39c0-4106-a2e8-45b4d8f700d9 | FALSE
|  | A.4.3.3.3-4/CA_66A-66A-70C-71A_0 | Supported Bandwidth Combination Set: CA_66A-66A-70C-71A_0 |  | FALSE | TRUE¦FALSE | FALSE |  |  | 91ba9fd8-793b-41a7-9ee5-e1cdade07567 | d363db8c-772e-4194-804d-b1f656479f69 | FALSE
|  | A.4.3.3.3-4/CA_66A-70A-71A | CA_66A-70A-71A |  | FALSE | TRUE¦FALSE | FALSE |  |  | 12a76509-669d-4f56-99fc-d8af6a2f498d | a9000bbe-87f3-4037-813f-1fd92ca0aa0e | FALSE
|  | A.4.3.3.3-4/CA_66A-70A-71A_0 | Supported Bandwidth Combination Set: CA_66A-70A-71A_0 |  | FALSE | TRUE¦FALSE | FALSE |  |  | 82c3185c-7cbf-453a-a495-67879f78393c | 2109a146-404a-43a1-b023-ac66edb51255 | FALSE
|  | A.4.3.3.3-4/CA_66A-70C-71A | CA_66A-70C-71A |  | FALSE | TRUE¦FALSE | FALSE |  |  | b19540ef-ae96-4ce3-9b37-57abc93a3e07 | 29531c90-feaf-47c9-8089-3406f6f02458 | FALSE
|  | A.4.3.3.3-4/CA_66A-70C-71A_0 | Supported Bandwidth Combination Set: CA_66A-70C-71A_0 |  | FALSE | TRUE¦FALSE | FALSE |  |  | 782bd86c-f87b-4210-af85-68b92c1d1016 | 276eccce-b7ef-497f-be41-04fa6d870705 | FALSE
|  | A.4.3.3.3-4/CA_66C-70A-71A | CA_66C-70A-71A |  | FALSE | TRUE¦FALSE | FALSE |  |  | 04da9bf7-de5e-4e61-9fa6-adf9e2eb746c | 1319be81-8be9-4e78-a522-672705d74a9b | FALSE
|  | A.4.3.3.3-4/CA_66C-70A-71A_0 | Supported Bandwidth Combination Set: CA_66C-70A-71A_0 |  | FALSE | TRUE¦FALSE | FALSE |  |  | afe60e77-1fc9-4523-af42-ec8c2b7ce383 | f5c46cc6-632b-4d65-9026-2f63533b3a48 | FALSE
|  | A.4.3.3.3-4/CA_66C-70C-71A | CA_66C-70C-71A |  | FALSE | TRUE¦FALSE | FALSE |  |  | c62943a7-2c7d-45c8-b201-2d82f4a62e12 | db3ef1f3-c6dc-4c05-b648-3be0041a1668 | FALSE
|  | A.4.3.3.3-4/CA_66C-70C-71A_0 | Supported Bandwidth Combination Set: CA_66C-70C-71A_0 |  | FALSE | TRUE¦FALSE | FALSE |  |  | f109b1e4-09dd-4393-a6d9-81549aefd72f | 9aeedc46-1e3d-4878-96ce-b06cac765008 | FALSE
Table A.4.3.3.3-5 | Supported CA configurations for Inter-band CA (four bands) | A.4.3.3.3-5/CA_1A-3A-7A-8A | CA_1A-3A-7A-8A |  | FALSE | TRUE¦FALSE | TRUE |  |  | 5d43656e-afcd-480b-b424-7cf1b5720147 | 37bddeef-503c-4ea7-8e0d-52fa6c14e4ba | TRUE
|  | A.4.3.3.3-5/CA_1A-3A-7A-8A_0 | Supported Bandwidth Combination Set: CA_1A-3A-7A-8A_0 |  | FALSE | TRUE¦FALSE | FALSE |  |  | bc14d4f0-b7ac-4652-93d0-8e462fe9da1a | 58e86b02-d5ac-4ce6-9adc-dd1fad586a5b | TRUE
|  | A.4.3.3.3-5/CA_1A-3A-7A-8A_1 | Supported Bandwidth Combination Set: CA_1A-3A-7A-8A_1 |  | FALSE | TRUE¦FALSE | FALSE |  |  | d38b9506-aceb-48c9-890f-5b5eac2249a3 | 1d66db26-b619-4209-a02b-65e084ecf811 | TRUE
|  | A.4.3.3.3-5/CA_1A-3A-7A-8A+1A-3A | Supported CA Bandwidth Class in UL: CA_1A-3A-7A-8A+1A-3A |  | FALSE | TRUE¦FALSE | FALSE |  |  | a5377db4-fba7-46af-8849-17b49bd0d100 | 3f00efad-76a2-4201-b42a-2786864a619c | FALSE
|  | A.4.3.3.3-5/CA_1A-3A-7A-8A+1A-7A | Supported CA Bandwidth Class in UL: CA_1A-3A-7A-8A+1A-7A |  | FALSE | TRUE¦FALSE | FALSE |  |  | 47ecfc8d-8212-4e35-b7c3-a0542cbb76af | 99a2cb4b-e8a1-46a5-a45f-b988c20359af | FALSE
|  | A.4.3.3.3-5/CA_1A-3A-7A-8A+1A-8A | Supported CA Bandwidth Class in UL: CA_1A-3A-7A-8A+1A-8A |  | FALSE | TRUE¦FALSE | FALSE |  |  | 84cdbf87-7b6a-4194-83c7-e72f16217cd3 | e176c8b3-52c7-40c0-986a-71e0f86e073c | TRUE
|  | A.4.3.3.3-5/CA_1A-3A-7A-8A+3A-7A | Supported CA Bandwidth Class in UL: CA_1A-3A-7A-8A+3A-7A |  | FALSE | TRUE¦FALSE | FALSE |  |  | fee122fe-e9ab-484e-b77d-4b266f7c53ae | 9656ca30-9eec-4156-ac11-bd026d66a765 | FALSE
|  | A.4.3.3.3-5/CA_1A-3A-7A-8A+3A-8A | Supported CA Bandwidth Class in UL: CA_1A-3A-7A-8A+3A-8A |  | FALSE | TRUE¦FALSE | FALSE |  |  | ada498cf-cf42-4d33-a5b0-81c7c79cc4d7 | bf43a62b-6b53-4e61-ad85-6746d8283bb5 | TRUE
|  | A.4.3.3.3-5/CA_1A-3A-7A-8A+7A-8A | Supported CA Bandwidth Class in UL: CA_1A-3A-7A-8A+7A-8A |  | FALSE | TRUE¦FALSE | FALSE |  |  | 4d19b29a-0e17-421f-b259-3738609d67d1 | fbd7c280-1825-49ac-8784-30372a5db28e | FALSE
|  | A.4.3.3.3-5/CA_1A-3A-7A-20A | CA_1A-3A-7A-20A |  | FALSE | TRUE¦FALSE | FALSE |  |  | 116dbe93-3f64-478a-94b9-c36771404d64 | b5e83e3f-0d8b-4ca7-ab91-89745975312a | TRUE
|  | A.4.3.3.3-5/CA_1A-3A-7A-20A_0 | Supported Bandwidth Combination Set: CA_1A-3A-7A-20A_0 |  | FALSE | TRUE¦FALSE | FALSE |  |  | 4903363a-8859-4444-9425-5d14810cb012 | 2c99fd99-dfa9-4ed2-83be-fa5d4829ba5f | TRUE
|  | A.4.3.3.3-5/CA_1A-3A-7A-20A_1 | Supported Bandwidth Combination Set: CA_1A-3A-7A-20A_1 |  | FALSE | TRUE¦FALSE | FALSE |  |  | eb52a0be-7480-4260-8e8e-9fe1ff83a483 | 4cbc9cc4-422f-4128-8023-d6e044350369 | TRUE
|  | A.4.3.3.3-5/CA_1A-3A-7A-20A+1A-3A | Supported CA Bandwidth Class in UL: CA_1A-3A-7A-20A+1A-3A |  | FALSE | TRUE¦FALSE | FALSE |  |  | 6bcd654b-c4fa-4cce-81f1-a7dd91e4ccc9 | f44999d0-cd70-46ae-bcbf-cb6f0eb5cf5c | FALSE
|  | A.4.3.3.3-5/CA_1A-3A-7A-20A+1A-7A | Supported CA Bandwidth Class in UL: CA_1A-3A-7A-20A+1A-7A |  | FALSE | TRUE¦FALSE | FALSE |  |  | e4c454f5-2c61-40bc-be27-bad7e9b51c5c | 7015c02e-55ce-4e1b-af16-cbcfb6f2d827 | FALSE
|  | A.4.3.3.3-5/CA_1A-3A-7A-20A+3A-7A | Supported CA Bandwidth Class in UL: CA_1A-3A-7A-20A+3A-7A |  | FALSE | TRUE¦FALSE | FALSE |  |  | d41f19c3-4474-499e-84ed-de0032d6aa93 | 3a4b3288-5e86-460b-8e76-f970c8149ae6 | FALSE
|  | A.4.3.3.3-5/CA_1A-3A-7A-20A+3A-20A | Supported CA Bandwidth Class in UL: CA_1A-3A-7A-20A+3A-20A |  | FALSE | TRUE¦FALSE | FALSE |  |  | ba1d29d4-5cd5-49c1-a62d-6fed05cc991a | 05036f14-2d11-4c3b-9084-4dfd3dbc9470 | TRUE
|  | A.4.3.3.3-5/CA_1A-3A-7A-20A+7A-20A | Supported CA Bandwidth Class in UL: CA_1A-3A-7A-20A+7A-20A |  | FALSE | TRUE¦FALSE | FALSE |  |  | 829934a1-4dcd-4104-b4e0-934eb339b6c9 | 341543e2-7988-4d2f-b20e-a10d64a5f0b3 | TRUE
|  | A.4.3.3.3-5/CA_1A-3A-7A-28A | CA_1A-3A-7A-28A |  | FALSE | TRUE¦FALSE | FALSE |  |  | 66baf73e-264b-4196-a1a4-ccffff24fa3e | adececc5-5be7-43e3-980f-40ae1f2de743 | TRUE
|  | A.4.3.3.3-5/CA_1A-3A-7A-28A_0 | Supported Bandwidth Combination Set: CA_1A-3A-7A-28A_0 |  | FALSE | TRUE¦FALSE | FALSE |  |  | 3ff953f1-dde8-4d04-88d2-a88e9d84735f | 9b148444-eab4-4e73-a305-76a9b9ea6c6e | TRUE
|  | A.4.3.3.3-5/CA_1A-3A-7A-28A_1 | Supported Bandwidth Combination Set: CA_1A-3A-7A-28A_1 |  | FALSE | TRUE¦FALSE | FALSE |  |  | f3280452-f8e7-4bb4-bb11-2497c0043ba1 | 5c913eb3-6eec-4ce3-8c9b-008b4c240e9a | TRUE
|  | A.4.3.3.3-5/CA_1A-3A-7A-28A+1A-3A | Supported CA Bandwidth Class in UL: CA_1A-3A-7A-28A+1A-3A |  | FALSE | TRUE¦FALSE | FALSE |  |  | fac02cd5-1f32-43d4-9a17-b07517f4d198 | 66c85d8c-041e-4ebb-8129-63fc7f0f0546 | FALSE
|  | A.4.3.3.3-5/CA_1A-3A-7A-28A+1A-7A | Supported CA Bandwidth Class in UL: CA_1A-3A-7A-28A+1A-7A |  | FALSE | TRUE¦FALSE | FALSE |  |  | f0db8747-a709-48d2-a90a-e1e89c6b3182 | d7dfbb0e-bc73-4853-bb74-a8d63540cfe2 | FALSE
|  | A.4.3.3.3-5/CA_1A-3A-7A-28A+1A-28A | Supported CA Bandwidth Class in UL: CA_1A-3A-7A-28A+1A-28A |  | FALSE | TRUE¦FALSE | FALSE |  |  | 3c69860a-f8a9-4304-9c42-e5b50dece4e7 | ca8d2785-e9ce-41b0-a2be-478835352813 | FALSE
|  | A.4.3.3.3-5/CA_1A-3A-7A-28A+3A-7A | Supported CA Bandwidth Class in UL: CA_1A-3A-7A-28A+3A-7A |  | FALSE | TRUE¦FALSE | FALSE |  |  | 46d92dcd-c064-4a55-8381-6e930d933d71 | f73184f4-b772-4426-a241-85963f4607d1 | FALSE
|  | A.4.3.3.3-5/CA_1A-3A-7A-28A+3A-28A | Supported CA Bandwidth Class in UL: CA_1A-3A-7A-28A+3A-28A |  | FALSE | TRUE¦FALSE | FALSE |  |  | 6ddcd16e-f469-46fc-94cf-657ceaea1933 | 0f8ec057-f473-46da-ad69-1d6fc8950a8e | FALSE
|  | A.4.3.3.3-5/CA_1A-3A-7A-28A+7A-28A | Supported CA Bandwidth Class in UL: CA_1A-3A-7A-28A+7A-28A |  | FALSE | TRUE¦FALSE | FALSE |  |  | 8411be48-6bdd-4c6c-b909-69493e132d11 | 3ab78e84-5fad-4e59-9591-35993b9985bb | FALSE
|  | A.4.3.3.3-5/CA_1A-3A-7A-32A | CA_1A-3A-7A-32A |  | FALSE | TRUE¦FALSE | FALSE |  |  | 266d6676-9237-462f-af34-237850c5b369 | efaaacb6-dcfc-4ea2-a225-b4dc3b84fc90 | TRUE
|  | A.4.3.3.3-5/CA_1A-3A-7A-32A_0 | Supported Bandwidth Combination Set: CA_1A-3A-7A-32A_0 |  | FALSE | TRUE¦FALSE | FALSE |  |  | 8d227963-a5aa-4d9b-aa6d-113d5204ee88 | e8b51a92-e720-4f62-8374-41ff02dc520d | TRUE
|  | A.4.3.3.3-5/CA_1A-3A-8A-40A | CA_1A-3A-8A-40A |  | FALSE | TRUE¦FALSE | FALSE |  |  | 3782ae90-19dc-4387-8ba3-38ba2cdeed54 | 48958d53-dec4-4028-9485-58d72eac76ff | TRUE
|  | A.4.3.3.3-5/CA_1A-3A-8A-40A_0 | Supported Bandwidth Combination Set: CA_1A-3A-8A-40A_0 |  | FALSE | TRUE¦FALSE | FALSE |  |  | 6e9efccd-e0bf-470f-b781-b8f606525674 | ef6dc1d6-9389-4be6-b61a-d3e64e05bbfc | TRUE
|  | A.4.3.3.3-5/CA_1A-3A-8A-40A+1A-3A | Supported CA Bandwidth Class in UL: CA_1A-3A-8A-40A+1A-3A |  | FALSE | TRUE¦FALSE | FALSE |  |  | 0958922d-3aa2-4251-9625-fa1c1fd59091 | 786d93d8-8077-4a3d-8f32-d6dd15ae04e0 | FALSE
|  | A.4.3.3.3-5/CA_1A-3A-8A-40A+1A-8A | Supported CA Bandwidth Class in UL: CA_1A-3A-8A-40A+1A-8A |  | FALSE | TRUE¦FALSE | FALSE |  |  | 41250f53-655e-4fb6-a989-fc1aa391feb4 | 6b920265-cf12-4a1b-a7bf-c145e31a1a47 | FALSE
|  | A.4.3.3.3-5/CA_1A-3A-8A-40A+3A-8A | Supported CA Bandwidth Class in UL: CA_1A-3A-8A-40A+3A-8A |  | FALSE | TRUE¦FALSE | FALSE |  |  | bd331762-34f4-4b37-932f-432726fa22bd | 1b263a88-a319-4e64-a7db-691de3b6411f | FALSE
|  | A.4.3.3.3-5/CA_1A-3A-18A-42C | CA_1A-3A-18A-42C |  | FALSE | TRUE¦FALSE | FALSE |  |  | a13a3085-31d3-4903-81c8-0b741dbcece3 | 3d316401-bee6-43a9-9be2-8089d453be75 | FALSE
|  | A.4.3.3.3-5/CA_1A-3A-18A-42C_0 | Supported Bandwidth Combination Set: CA_1A-3A-18A-42C_0 |  | FALSE | TRUE¦FALSE | FALSE |  |  | 323a6689-3b92-49e3-a093-d202e2d0d1a1 | 58fd5696-c538-483c-bfb3-fb74fa63adfa | FALSE
|  | A.4.3.3.3-5/CA_1A-3A-19A-21A | CA_1A-3A-19A-21A |  | FALSE | TRUE¦FALSE | FALSE |  |  | a92fddf3-164c-43f8-b102-6ec05ed415d3 | 1cba7642-64b8-456a-a834-f3234338b71d | FALSE
|  | A.4.3.3.3-5/CA_1A-3A-19A-21A_0 | Supported Bandwidth Combination Set: CA_1A-3A-19A-21A_0 |  | FALSE | TRUE¦FALSE | FALSE |  |  | f6b3f387-8d2e-4f34-af77-7a0fb026363e | 0cb0c48a-c608-4ce5-907f-200eb347165b | FALSE
|  | A.4.3.3.3-5/CA_1A-3A-19A-21A+1A-3A | Supported CA Bandwidth Class in UL: CA_1A-3A-19A-21A+1A-3A |  | FALSE | TRUE¦FALSE | FALSE |  |  | b466f2d8-1ff6-4b01-bf44-5cf31e3492f1 | dc739889-cb4e-4442-b6e3-acc0fb30acbe | FALSE
|  | A.4.3.3.3-5/CA_1A-3A-19A-21A+1A-19A | Supported CA Bandwidth Class in UL: CA_1A-3A-19A-21A+1A-19A |  | FALSE | TRUE¦FALSE | FALSE |  |  | 7df4019c-1549-4997-8a92-1cf51c36bd26 | f95da57e-0c7e-4812-8483-8fc34c551877 | FALSE
|  | A.4.3.3.3-5/CA_1A-3A-19A-21A+1A-21A | Supported CA Bandwidth Class in UL: CA_1A-3A-19A-21A+1A-21A |  | FALSE | TRUE¦FALSE | FALSE |  |  | 86c5f121-8202-495a-bc44-babf1943feac | 5d218d57-54a5-4e05-9102-1f175d81b555 | FALSE
|  | A.4.3.3.3-5/CA_1A-3A-19A-21A+3A-19A | Supported CA Bandwidth Class in UL: CA_1A-3A-19A-21A+3A-19A |  | FALSE | TRUE¦FALSE | FALSE |  |  | 1f97f689-e92b-484a-93c3-21ad9e8da340 | 31e85a49-450c-4137-9814-a9478f5055ef | FALSE
|  | A.4.3.3.3-5/CA_1A-3A-19A-21A+3A-21A | Supported CA Bandwidth Class in UL: CA_1A-3A-19A-21A+3A-21A |  | FALSE | TRUE¦FALSE | FALSE |  |  | 276b5e62-d7d8-4263-a098-c8f6ce7d4fe5 | 3161ec94-c58b-48d8-825a-6bdf978246f7 | FALSE
|  | A.4.3.3.3-5/CA_1A-3A-19A-21A+19A-21A | Supported CA Bandwidth Class in UL: CA_1A-3A-19A-21A+19A-21A |  | FALSE | TRUE¦FALSE | FALSE |  |  | b5910db7-04d0-4dfc-82eb-af2aa777a5ba | ad78c171-0197-4637-9a9b-cfa91ab4922d | FALSE
|  | A.4.3.3.3-5/CA_1A-3A-19A-42A | CA_1A-3A-19A-42A |  | FALSE | TRUE¦FALSE | FALSE |  |  | dc84391b-fd28-4f18-b368-39fcdb97a681 | ecc2c13d-b5c4-4fd5-9bd1-78988f1be526 | FALSE
|  | A.4.3.3.3-5/CA_1A-3A-19A-42A_0 | Supported Bandwidth Combination Set: CA_1A-3A-19A-42A_0 |  | FALSE | TRUE¦FALSE | FALSE |  |  | a969ee7e-377c-4a07-a4d2-b278fb371696 | d475fb19-d765-4da0-88e0-14dadcba918d | FALSE
|  | A.4.3.3.3-5/CA_1A-3A-19A-42A+1A-3A | Supported CA Bandwidth Class in UL: CA_1A-3A-19A-42A+1A-3A |  | FALSE | TRUE¦FALSE | FALSE |  |  | a1e1789f-99b8-477c-9748-20a3850dbbe5 | e4bb0a55-096d-474a-b66d-5cbbe9c5926a | FALSE
|  | A.4.3.3.3-5/CA_1A-3A-19A-42A+1A-19A | Supported CA Bandwidth Class in UL: CA_1A-3A-19A-42A+1A-19A |  | FALSE | TRUE¦FALSE | FALSE |  |  | 7f05a9ef-1dfd-4cd4-93b7-dc0d9f9fd82e | adb1060e-3e0a-444d-ab74-1d59b2672f30 | FALSE
|  | A.4.3.3.3-5/CA_1A-3A-19A-42A+1A-42A | Supported CA Bandwidth Class in UL: CA_1A-3A-19A-42A+1A-42A |  | FALSE | TRUE¦FALSE | FALSE |  |  | 9f5eef31-7d04-4fd3-b5fb-240acdd631e3 | 14da77da-f748-4d94-b342-ee9356a84656 | FALSE
|  | A.4.3.3.3-5/CA_1A-3A-19A-42A+3A-19A | Supported CA Bandwidth Class in UL: CA_1A-3A-19A-42A+3A-19A |  | FALSE | TRUE¦FALSE | FALSE |  |  | cacd6fe2-a745-403c-affc-9a64f5c9c432 | fd69f64f-a6c0-44cc-b454-ed87ea7f01a4 | FALSE
|  | A.4.3.3.3-5/CA_1A-3A-19A-42A+3A-42A | Supported CA Bandwidth Class in UL: CA_1A-3A-19A-42A+3A-42A |  | FALSE | TRUE¦FALSE | FALSE |  |  | 8888ca10-1a79-46fa-a7f7-d5f63d65909e | 3579ab14-8e9c-4f08-aadc-ac3d38c03c40 | FALSE
|  | A.4.3.3.3-5/CA_1A-3A-19A-42A+19A-42A | Supported CA Bandwidth Class in UL: CA_1A-3A-19A-42A+19A-42A |  | FALSE | TRUE¦FALSE | FALSE |  |  | 07f58488-6b68-4062-89bb-e1aa0b2f312c | 9f4e88dd-d2ad-4b4b-b953-8b91aaea301d | FALSE
|  | A.4.3.3.3-5/CA_1A-3A-19A-42C | CA_1A-3A-19A-42C |  | FALSE | TRUE¦FALSE | FALSE |  |  | 87b16ba7-d33d-4270-a4ff-cda066e53d45 | c36fddf5-e656-4b1c-bdf4-8a60d29bc82c | FALSE
|  | A.4.3.3.3-5/CA_1A-3A-19A-42C_0 | Supported Bandwidth Combination Set: CA_1A-3A-19A-42C_0 |  | FALSE | TRUE¦FALSE | FALSE |  |  | 0f3c918c-21f9-447f-8b04-86c87f846d10 | 4e351397-b7d8-44ea-ba91-43917d0ea23f | FALSE
|  | A.4.3.3.3-5/CA_1A-3A-19A-42C+1A-3A | Supported CA Bandwidth Class in UL: CA_1A-3A-19A-42C+1A-3A |  | FALSE | TRUE¦FALSE | FALSE |  |  | 976018f8-ffb3-4c6b-b147-9818cdb8e14c | 22cc5eab-cf38-4151-a7e1-2bff4394c236 | FALSE
|  | A.4.3.3.3-5/CA_1A-3A-19A-42C+1A-19A | Supported CA Bandwidth Class in UL: CA_1A-3A-19A-42C+1A-19A |  | FALSE | TRUE¦FALSE | FALSE |  |  | a5d9fbf3-78ac-4729-a40e-24ed508b9388 | 5f9979a6-4fac-4c36-9960-683c4f2e4e24 | FALSE
|  | A.4.3.3.3-5/CA_1A-3A-19A-42C+1A-42A | Supported CA Bandwidth Class in UL: CA_1A-3A-19A-42C+1A-42A |  | FALSE | TRUE¦FALSE | FALSE |  |  | 91142c51-14b5-4097-b20f-e87d79693f69 | 6fa3f31a-8546-4753-9810-ea70f7d1138e | FALSE
|  | A.4.3.3.3-5/CA_1A-3A-19A-42C+3A-19A | Supported CA Bandwidth Class in UL: CA_1A-3A-19A-42C+3A-19A |  | FALSE | TRUE¦FALSE | FALSE |  |  | 750f21f0-39db-4e7f-bb9d-14c0cb0a6252 | 16df1ce0-4c1b-49d3-ba34-d6f539c8f5fe | FALSE
|  | A.4.3.3.3-5/CA_1A-3A-19A-42C+3A-42A | Supported CA Bandwidth Class in UL: CA_1A-3A-19A-42C+3A-42A |  | FALSE | TRUE¦FALSE | FALSE |  |  | e834baf9-61f5-48ed-9e5f-bc6f6ace74b0 | cf0725a6-f97e-4dda-aae3-83595f462799 | FALSE
|  | A.4.3.3.3-5/CA_1A-3A-19A-42C+19A-42A | Supported CA Bandwidth Class in UL: CA_1A-3A-19A-42C+19A-42A |  | FALSE | TRUE¦FALSE | FALSE |  |  | a03ac957-cc61-4721-9ecf-39e78877cb9d | ab195895-d699-4e8a-983a-6822cfdb895b | FALSE
|  | A.4.3.3.3-5/CA_1A-3A-20A-32A | CA_1A-3A-20A-32A |  | FALSE | TRUE¦FALSE | FALSE |  |  | 5876d5a1-b6e4-484b-afdb-19e0866cb85a | 007ebeab-8221-4690-b9a2-a6e422ae43cf | TRUE
|  | A.4.3.3.3-5/CA_1A-3A-20A-32A_0 | Supported Bandwidth Combination Set: CA_1A-3A-20A-32A_0 |  | FALSE | TRUE¦FALSE | FALSE |  |  | 5a1f871c-c963-4765-adb2-b039d7baf847 | c03ea2b1-8035-499d-8048-73f4ce38f494 | TRUE
|  | A.4.3.3.3-5/CA_1A-3A-20A-32A_1 | Supported Bandwidth Combination Set: CA_1A-3A-20A-32A_1 |  | FALSE | TRUE¦FALSE | FALSE |  |  | 71d9283d-b76a-4022-8e02-bdff1de2bf2c | 38095bef-d7d4-425e-b123-6107820dc0da | TRUE
|  | A.4.3.3.3-5/CA_1A-3A-21A-28A | CA_1A-3A-21A-28A |  | FALSE | TRUE¦FALSE | FALSE |  |  | 0829e22b-9422-4b07-9a9c-b603b5e12b45 | a9a35b0e-0f18-47a9-ad77-f7de206c2a4c | FALSE
|  | A.4.3.3.3-5/CA_1A-3A-21A-28A_0 | Supported Bandwidth Combination Set: CA_1A-3A-21A-28A_0 |  | FALSE | TRUE¦FALSE | FALSE |  |  | fed9e057-2555-45d1-85f9-0b06847ae8fc | 9ce8097c-8a02-4752-befc-a6e88a4d1a79 | FALSE
|  | A.4.3.3.3-5/CA_1A-3A-21A-28A+1A-3A | Supported CA Bandwidth Class in UL: CA_1A-3A-21A-28A+1A-3A |  | FALSE | TRUE¦FALSE | FALSE |  |  | 691c6380-82f0-4a7b-a00e-ba2a5465e193 | f0524940-96a4-4f5b-9dd2-f5a0fb1e7247 | FALSE
|  | A.4.3.3.3-5/CA_1A-3A-21A-28A+1A-21A | Supported CA Bandwidth Class in UL: CA_1A-3A-21A-28A+1A-21A |  | FALSE | TRUE¦FALSE | FALSE |  |  | 54f3e3b5-1aee-46f5-befb-d4f460fe0dde | f4460090-9651-42c3-bfeb-7fb2a9b32aaa | FALSE
|  | A.4.3.3.3-5/CA_1A-3A-21A-28A+1A-28A | Supported CA Bandwidth Class in UL: CA_1A-3A-21A-28A+1A-28A |  | FALSE | TRUE¦FALSE | FALSE |  |  | 83a69710-0915-4b61-85bf-520910e5df79 | 4091d9fe-2886-400b-9f20-0637f739900b | FALSE
|  | A.4.3.3.3-5/CA_1A-3A-21A-28A+3A-21A | Supported CA Bandwidth Class in UL: CA_1A-3A-21A-28A+3A-21A |  | FALSE | TRUE¦FALSE | FALSE |  |  | 10a1d1ea-29b8-4ef3-90ab-5883d6ca6cbf | 08d0624a-906b-4396-810c-3774a0ca7706 | FALSE
|  | A.4.3.3.3-5/CA_1A-3A-21A-28A+3A-28A | Supported CA Bandwidth Class in UL: CA_1A-3A-21A-28A+3A-28A |  | FALSE | TRUE¦FALSE | FALSE |  |  | 18700feb-754d-4c25-89e6-c046c96cf7d3 | 98996354-8aad-4a82-94f4-2e2a0cc32265 | FALSE
|  | A.4.3.3.3-5/CA_1A-3A-21A-28A+21A-28A | Supported CA Bandwidth Class in UL: CA_1A-3A-21A-28A+21A-28A |  | FALSE | TRUE¦FALSE | FALSE |  |  | e1b540bc-fa0d-422f-be1c-c11cf730c3c0 | af59e255-8f07-4351-b7e1-492ff98505f2 | FALSE
|  | A.4.3.3.3-5/CA_1A-3A-21A-42A | CA_1A-3A-21A-42A |  | FALSE | TRUE¦FALSE | FALSE |  |  | 8e32b875-6fb0-4be9-b2e8-78b10f2de238 | 3c1bd921-25d8-47b7-890d-1f840269c024 | FALSE
|  | A.4.3.3.3-5/CA_1A-3A-21A-42A_0 | Supported Bandwidth Combination Set: CA_1A-3A-21A-42A_0 |  | FALSE | TRUE¦FALSE | FALSE |  |  | 4189f9a5-1a93-46c0-9a0a-535efd44e2c3 | 58f47f53-05db-41b2-a9c4-cd56e0d7220b | FALSE
|  | A.4.3.3.3-5/CA_1A-3A-21A-42A+1A-3A | Supported CA Bandwidth Class in UL: CA_1A-3A-21A-42A+1A-3A |  | FALSE | TRUE¦FALSE | FALSE |  |  | 2af6a858-886c-4c1e-b294-f8e8a73f1b5a | 2fb511a3-cba2-4519-b497-56fcf7131c8b | FALSE
|  | A.4.3.3.3-5/CA_1A-3A-21A-42A+1A-21A | Supported CA Bandwidth Class in UL: CA_1A-3A-21A-42A+1A-21A |  | FALSE | TRUE¦FALSE | FALSE |  |  | 77703fdb-7403-4fec-9c16-fe6b020d19d9 | acb88041-e54b-4063-bb81-d56e5345f52a | FALSE
|  | A.4.3.3.3-5/CA_1A-3A-21A-42A+1A-42A | Supported CA Bandwidth Class in UL: CA_1A-3A-21A-42A+1A-42A |  | FALSE | TRUE¦FALSE | FALSE |  |  | 1e8b6cdc-05ac-45d8-b46c-1d35c34bdf5d | 6a87ac38-16c1-42ce-86d6-0527f34f903e | FALSE
|  | A.4.3.3.3-5/CA_1A-3A-21A-42A+3A-21A | Supported CA Bandwidth Class in UL: CA_1A-3A-21A-42A+3A-21A |  | FALSE | TRUE¦FALSE | FALSE |  |  | 61e8bd54-9852-4296-8ea3-bd6a3b20f7b8 | 2a90aeda-20e6-4f12-8d11-357ba93cf94d | FALSE
|  | A.4.3.3.3-5/CA_1A-3A-21A-42A+3A-42A | Supported CA Bandwidth Class in UL: CA_1A-3A-21A-42A+3A-42A |  | FALSE | TRUE¦FALSE | FALSE |  |  | 9f4eff1a-d753-4411-8fe6-7d9f46b91adc | 103b9513-7367-482f-9693-b743309d0631 | FALSE
|  | A.4.3.3.3-5/CA_1A-3A-21A-42A+21A-42A | Supported CA Bandwidth Class in UL: CA_1A-3A-21A-42A+21A-42A |  | FALSE | TRUE¦FALSE | FALSE |  |  | e04f0011-929a-4efe-9649-40a5eaa206d1 | cd369d2e-4b68-4cbc-878c-ea4684dfcd03 | FALSE
|  | A.4.3.3.3-5/CA_1A-3A-21A-42C | CA_1A-3A-21A-42C |  | FALSE | TRUE¦FALSE | FALSE |  |  | ea43676d-dc2d-4947-85dc-a7cc2386cc55 | 15cb9975-f54b-484b-ae1d-80d4886cd1b2 | FALSE
|  | A.4.3.3.3-5/CA_1A-3A-21A-42C_0 | Supported Bandwidth Combination Set: CA_1A-3A-21A-42C_0 |  | FALSE | TRUE¦FALSE | FALSE |  |  | ee4f155d-d5ce-4544-a8ef-72e927da241f | 5849c761-3ae4-484a-b982-19b3974cf43b | FALSE
|  | A.4.3.3.3-5/CA_1A-3A-21A-42C+1A-3A | Supported CA Bandwidth Class in UL: CA_1A-3A-21A-42C+1A-3A |  | FALSE | TRUE¦FALSE | FALSE |  |  | 4540b7a0-2ae5-489e-ac2d-fb0ca87254f7 | 9a3770f9-0ab8-4e8c-94ba-ae2169bb6c98 | FALSE
|  | A.4.3.3.3-5/CA_1A-3A-21A-42C+1A-21A | Supported CA Bandwidth Class in UL: CA_1A-3A-21A-42C+1A-21A |  | FALSE | TRUE¦FALSE | FALSE |  |  | 23611c37-653e-4d46-bb13-9dc5e454b373 | dd120af9-17ca-472c-a771-8a517f00c663 | FALSE
|  | A.4.3.3.3-5/CA_1A-3A-21A-42C+1A-42A | Supported CA Bandwidth Class in UL: CA_1A-3A-21A-42C+1A-42A |  | FALSE | TRUE¦FALSE | FALSE |  |  | 44461411-9eff-4bd4-aec9-2deea74e70ea | 9561580f-8093-4b8a-9965-9b6374031283 | FALSE
|  | A.4.3.3.3-5/CA_1A-3A-21A-42C+3A-21A | Supported CA Bandwidth Class in UL: CA_1A-3A-21A-42C+3A-21A |  | FALSE | TRUE¦FALSE | FALSE |  |  | cdd0a2eb-fec5-4c33-a761-3424279c8f40 | 440d8c1d-2373-4427-9f31-14bb1bdd7929 | FALSE
|  | A.4.3.3.3-5/CA_1A-3A-21A-42C+3A-42A | Supported CA Bandwidth Class in UL: CA_1A-3A-21A-42C+3A-42A |  | FALSE | TRUE¦FALSE | FALSE |  |  | 4e66d21d-38c4-4d9a-8c16-8be261c3f84b | 7a92dced-aa58-432b-927e-c6936b4678e3 | FALSE
|  | A.4.3.3.3-5/CA_1A-3A-21A-42C+21A-42A | Supported CA Bandwidth Class in UL: CA_1A-3A-21A-42C+21A-42A |  | FALSE | TRUE¦FALSE | FALSE |  |  | ed1c00c3-ca25-4424-aa03-7cb1122b5156 | f4d4e907-8351-4b98-aec7-f58f696a1fc7 | FALSE
|  | A.4.3.3.3-5/CA_1A-3A-28A-42A | CA_1A-3A-28A-42A |  | FALSE | TRUE¦FALSE | FALSE |  |  | 918b1606-a4e0-45f4-bacf-efcea2fa0a89 | f213d833-96b4-44a6-bbf9-fd10a42dd136 | FALSE
|  | A.4.3.3.3-5/CA_1A-3A-28A-42A_0 | Supported Bandwidth Combination Set: CA_1A-3A-28A-42A_0 |  | FALSE | TRUE¦FALSE | FALSE |  |  | 741d3b43-7161-4888-b06b-e1f0df50d533 | 84034765-1cd6-4a95-8c0e-6d4f2f30008b | FALSE
|  | A.4.3.3.3-5/CA_1A-3A-28A-42A+1A-3A | Supported CA Bandwidth Class in UL: CA_1A-3A-28A-42A+1A-3A |  | FALSE | TRUE¦FALSE | FALSE |  |  | 78561142-0575-4925-8122-9dec13908f96 | 909aa7d6-8496-4247-96e8-a1e136dbd62e | FALSE
|  | A.4.3.3.3-5/CA_1A-3A-28A-42A+1A-28A | Supported CA Bandwidth Class in UL: CA_1A-3A-28A-42A+1A-28A |  | FALSE | TRUE¦FALSE | FALSE |  |  | 862d7abf-eff0-4030-8fa0-27507bba8fb8 | c94d4dca-962c-4385-8300-7ef4f1bcff16 | FALSE
|  | A.4.3.3.3-5/CA_1A-3A-28A-42A+1A-42A | Supported CA Bandwidth Class in UL: CA_1A-3A-28A-42A+1A-42A |  | FALSE | TRUE¦FALSE | FALSE |  |  | 6eee961e-a45a-4424-8930-4aab346ab1af | 5a2ec552-74a5-4b19-9f04-b7109fb71e37 | FALSE
|  | A.4.3.3.3-5/CA_1A-3A-28A-42A+3A-28A | Supported CA Bandwidth Class in UL: CA_1A-3A-28A-42A+3A-28A |  | FALSE | TRUE¦FALSE | FALSE |  |  | 4139c7ce-06a8-4eea-83af-1f0b313f3305 | b605592b-488b-470a-b37f-41100021096f | FALSE
|  | A.4.3.3.3-5/CA_1A-3A-28A-42A+3A-42A | Supported CA Bandwidth Class in UL: CA_1A-3A-28A-42A+3A-42A |  | FALSE | TRUE¦FALSE | FALSE |  |  | 23318b00-139f-4652-ba4e-7501e65775bf | 646c47c1-471d-4dbd-98d1-cd51e536b290 | FALSE
|  | A.4.3.3.3-5/CA_1A-3A-28A-42A+28A-42A | Supported CA Bandwidth Class in UL: CA_1A-3A-28A-42A+28A-42A |  | FALSE | TRUE¦FALSE | FALSE |  |  | 3fd2928b-619d-4725-9469-c9f56eb50aca | 26d60996-5014-42bc-8a01-707ca2a4c762 | FALSE
|  | A.4.3.3.3-5/CA_1A-3A-28A-42C | CA_1A-3A-28A-42C |  | FALSE | TRUE¦FALSE | FALSE |  |  | 4f6784bd-3a0f-4e5e-ac33-3134d6cdcc37 | ddeab7a1-2824-47dd-9d0c-630d4e7f2ed8 | FALSE
|  | A.4.3.3.3-5/CA_1A-3A-28A-42C_0 | Supported Bandwidth Combination Set: CA_1A-3A-28A-42C_0 |  | FALSE | TRUE¦FALSE | FALSE |  |  | 9afdce23-fb54-4f9b-904c-802554737d56 | e23d6244-2466-47c3-b35a-6ecc09ac5c1a | FALSE
|  | A.4.3.3.3-5/CA_1A-3A-28A-42C+1A-3A | Supported CA Bandwidth Class in UL: CA_1A-3A-28A-42C+1A-3A |  | FALSE | TRUE¦FALSE | FALSE |  |  | 03505c12-b275-4c66-8fa4-a8fd2b50ffc8 | 49ca82b0-8192-4d64-ac19-5cb58ee09804 | FALSE
|  | A.4.3.3.3-5/CA_1A-3A-28A-42C+1A-42A | Supported CA Bandwidth Class in UL: CA_1A-3A-28A-42C+1A-42A |  | FALSE | TRUE¦FALSE | FALSE |  |  | 2f7a874a-eb8d-4c85-aa25-7924bdeb8050 | e93b9f47-9545-4e7f-a3e3-99b36c84bacb | FALSE
|  | A.4.3.3.3-5/CA_1A-3A-28A-42C+3A-28A | Supported CA Bandwidth Class in UL: CA_1A-3A-28A-42C+3A-28A |  | FALSE | TRUE¦FALSE | FALSE |  |  | e4bb68a1-ca99-46da-8be5-aa127731cf41 | 0d3a819f-969c-4148-b652-8cb524ffd212 | FALSE
|  | A.4.3.3.3-5/CA_1A-3A-28A-42C+3A-42A | Supported CA Bandwidth Class in UL: CA_1A-3A-28A-42C+3A-42A |  | FALSE | TRUE¦FALSE | FALSE |  |  | c329cea0-fefb-44e2-afeb-cb3ad72670d2 | 370e4f29-2cfe-4ed5-a534-86b4c7bddbe1 | FALSE
|  | A.4.3.3.3-5/CA_1A-3A-28A-42C+28A-42A | Supported CA Bandwidth Class in UL: CA_1A-3A-28A-42C+28A-42A |  | FALSE | TRUE¦FALSE | FALSE |  |  | b4229cc8-f3bf-48a5-aead-b4838fbca93c | ff962070-087b-400a-b7e9-b88782fee7e9 | FALSE
|  | A.4.3.3.3-5/CA_1A-3A-41A-42C | CA_1A-3A-41A-42C |  | FALSE | TRUE¦FALSE | FALSE |  |  | 5d24b4bf-8af9-4cea-b9b9-26627c985921 | 92af1414-8d66-471e-836a-3d2c629f9573 | FALSE
|  | A.4.3.3.3-5/CA_1A-3A-41A-42C_0 | Supported Bandwidth Combination Set: CA_1A-3A-41A-42C_0 |  | FALSE | TRUE¦FALSE | FALSE |  |  | 87444c45-e4f4-4d12-aa94-eaf8e14c15c6 | 0467276b-e919-4621-9194-2f98de547dc8 | FALSE
|  | A.4.3.3.3-5/CA_1A-3A-41A-42C+1A-3A | Supported CA Bandwidth Class in UL: CA_1A-3A-41A-42C+1A-3A |  | FALSE | TRUE¦FALSE | FALSE |  |  | 01f59fee-6ef4-4bd1-ae97-47189a0f085b | 0c3efa5a-15de-4f8e-a7ee-983aac7608af | FALSE
|  | A.4.3.3.3-5/CA_1A-3A-41A-42C+1A-42A | Supported CA Bandwidth Class in UL: CA_1A-3A-41A-42C+1A-42A |  | FALSE | TRUE¦FALSE | FALSE |  |  | 1f9dfa53-f253-4b9c-887c-3a7ea78addea | 4e193804-9aab-489a-abde-6e1579c9e6be | FALSE
|  | A.4.3.3.3-5/CA_1A-3A-41A-42C+1A-42C | Supported CA Bandwidth Class in UL: CA_1A-3A-41A-42C+1A-42C |  | FALSE | TRUE¦FALSE | FALSE |  |  | 7d6aaa6e-85ad-4952-b31c-86448ce6a620 | 51f1924c-2c9d-4795-9b74-eede1d9d8629 | FALSE
|  | A.4.3.3.3-5/CA_1A-3A-41A-42C+3A-42A | Supported CA Bandwidth Class in UL: CA_1A-3A-41A-42C+3A-42A |  | FALSE | TRUE¦FALSE | FALSE |  |  | 98232afa-3ec6-4b12-9b78-6b0a76ae243e | 8d74e0fd-760e-4b92-ab14-90615878cd6a | FALSE
|  | A.4.3.3.3-5/CA_1A-3A-41A-42C+3A-42C | Supported CA Bandwidth Class in UL: CA_1A-3A-41A-42C+3A-42C |  | FALSE | TRUE¦FALSE | FALSE |  |  | e192d776-f2d6-46cc-903c-7edb956bf3fb | 741108ae-2b8e-4205-86af-660fcb2c21d9 | FALSE
|  | A.4.3.3.3-5/CA_1A-3A-41A-42C+42C | Supported CA Bandwidth Class in UL: CA_1A-3A-41A-42C+42C |  | FALSE | TRUE¦FALSE | FALSE |  |  | e8ac8004-27ed-410d-8a48-2d4540176ac3 | fedad2ba-d335-4282-9658-dbbe06185f82 | FALSE
|  | A.4.3.3.3-5/CA_1A-3A-41C-42A | CA_1A-3A-41C-42A |  | FALSE | TRUE¦FALSE | FALSE |  |  | 2572299b-eea1-4726-a34e-27afbd988e62 | 3c6f14f8-258e-491f-b9cf-ac8b32450165 | FALSE
|  | A.4.3.3.3-5/CA_1A-3A-41C-42A_0 | Supported Bandwidth Combination Set: CA_1A-3A-41C-42A_0 |  | FALSE | TRUE¦FALSE | FALSE |  |  | aff2bb2f-cae1-428a-9f70-f0999a345bd7 | 688e79a0-0d52-4bab-a656-9495f2cf07b0 | FALSE
|  | A.4.3.3.3-5/CA_1A-3A-41C-42A+1A-3A | Supported CA Bandwidth Class in UL: CA_1A-3A-41C-42A+1A-3A |  | FALSE | TRUE¦FALSE | FALSE |  |  | e823a9bf-ce0e-46b7-aa52-7abd73d3f2b6 | 307109b1-f70b-47e5-9dbb-310cc30f3032 | FALSE
|  | A.4.3.3.3-5/CA_1A-3A-41C-42A+1A-42A | Supported CA Bandwidth Class in UL: CA_1A-3A-41C-42A+1A-42A |  | FALSE | TRUE¦FALSE | FALSE |  |  | 0ebab9e3-0955-4d4d-b1e9-8108be0fe9d9 | af0688c6-5146-4329-bd0b-84a0349e5242 | FALSE
|  | A.4.3.3.3-5/CA_1A-3A-41C-42A+3A-42A | Supported CA Bandwidth Class in UL: CA_1A-3A-41C-42A+3A-42A |  | FALSE | TRUE¦FALSE | FALSE |  |  | c06a2d68-ef49-465a-b99c-9e0371882176 | 5b3fa880-7d91-49c1-86c6-41b9bd470da3 | FALSE
|  | A.4.3.3.3-5/CA_1A-7A-20A-32A | CA_1A-7A-20A-32A |  | FALSE | TRUE¦FALSE | FALSE |  |  | c05d2fc0-841f-47e5-8103-cbd3442d86a9 | 99a84c17-4a36-4dc7-ae07-4599f357d0d2 | TRUE
|  | A.4.3.3.3-5/CA_1A-7A-20A-32A_0 | Supported Bandwidth Combination Set: CA_1A-7A-20A-32A_0 |  | FALSE | TRUE¦FALSE | FALSE |  |  | f2b10af1-eb3c-4083-8175-27a567d1e74e | 81fd23d6-007f-4ea6-9af8-36a3709ad875 | TRUE
|  | A.4.3.3.3-5/CA_1A-19A-21A-42A | CA_1A-19A-21A-42A |  | FALSE | TRUE¦FALSE | FALSE |  |  | 5419154d-28c5-4a5b-b97e-55353b6f7eb1 | 94ffad84-20e6-492e-8c4c-5b13e4703f91 | FALSE
|  | A.4.3.3.3-5/CA_1A-19A-21A-42A_0 | Supported Bandwidth Combination Set: CA_1A-19A-21A-42A_0 |  | FALSE | TRUE¦FALSE | FALSE |  |  | 76a58b32-b493-4e14-87e2-7eab78d725a8 | fadc4d01-cbf9-415b-b820-117a9545026a | FALSE
|  | A.4.3.3.3-5/CA_1A-19A-21A-42A+1A-19A | Supported CA Bandwidth Class in UL: CA_1A-19A-21A-42A+1A-19A |  | FALSE | TRUE¦FALSE | FALSE |  |  | cf40f52e-233f-4a22-bc7f-44035cbcfd43 | 577c19fe-2c62-4ba8-9e0d-bb1e0276b674 | FALSE
|  | A.4.3.3.3-5/CA_1A-19A-21A-42A+1A-21A | Supported CA Bandwidth Class in UL: CA_1A-19A-21A-42A+1A-21A |  | FALSE | TRUE¦FALSE | FALSE |  |  | dfbe97d5-4c41-4707-ba1e-e3644f9e1a57 | 0b11c922-6980-4f50-9468-64f5dc4277fd | FALSE
|  | A.4.3.3.3-5/CA_1A-19A-21A-42A+1A-42A | Supported CA Bandwidth Class in UL: CA_1A-19A-21A-42A+1A-42A |  | FALSE | TRUE¦FALSE | FALSE |  |  | a9ab3e57-c4d9-48cb-928b-f82899a76a76 | e99afa7e-6d21-44e5-b8b3-5e368ec8936b | FALSE
|  | A.4.3.3.3-5/CA_1A-19A-21A-42A+19A-21A | Supported CA Bandwidth Class in UL: CA_1A-19A-21A-42A+19A-21A |  | FALSE | TRUE¦FALSE | FALSE |  |  | fbfa84f6-be08-4038-8df9-5a4f6ae938fe | 901483ac-52df-4b62-9fcd-7e408dd5a0ca | FALSE
|  | A.4.3.3.3-5/CA_1A-19A-21A-42A+19A-42A | Supported CA Bandwidth Class in UL: CA_1A-19A-21A-42A+19A-42A |  | FALSE | TRUE¦FALSE | FALSE |  |  | 8aecce3d-56b8-4b65-8850-f367ececcd3f | 18fd1a6b-09b3-4cc2-8fd5-f659f8746225 | FALSE
|  | A.4.3.3.3-5/CA_1A-19A-21A-42A+21A-42A | Supported CA Bandwidth Class in UL: CA_1A-19A-21A-42A+21A-42A |  | FALSE | TRUE¦FALSE | FALSE |  |  | e77b5217-8e70-4d5f-8aef-1cc61ae5d6b5 | 31e44521-8201-4d21-bfee-3b1d3146e43b | FALSE
|  | A.4.3.3.3-5/CA_1A-19A-21A-42C | CA_1A-19A-21A-42C |  | FALSE | TRUE¦FALSE | FALSE |  |  | 4d1f2afe-a90a-4a32-a09e-745ea0c0f294 | d5e17326-a7b1-4999-b481-11798ecd0193 | FALSE
|  | A.4.3.3.3-5/CA_1A-19A-21A-42C_0 | Supported Bandwidth Combination Set: CA_1A-19A-21A-42C_0 |  | FALSE | TRUE¦FALSE | FALSE |  |  | 63a05b9b-5913-4777-ab8c-4b40a3c157ef | 301267c9-d60e-4ea9-a015-87aa81fe65b5 | FALSE
|  | A.4.3.3.3-5/CA_1A-19A-21A-42C+1A-19A | Supported CA Bandwidth Class in UL: CA_1A-19A-21A-42C+1A-19A |  | FALSE | TRUE¦FALSE | FALSE |  |  | 4c2e1eca-3e35-48f7-802b-fef77143058a | d72b5c74-1032-4f24-a65a-cf5d2faae29e | FALSE
|  | A.4.3.3.3-5/CA_1A-19A-21A-42C+1A-21A | Supported CA Bandwidth Class in UL: CA_1A-19A-21A-42C+1A-21A |  | FALSE | TRUE¦FALSE | FALSE |  |  | 898def01-d95d-4e2f-be65-8e76cc078d06 | edaceed2-7377-4af9-995b-8140f08d94be | FALSE
|  | A.4.3.3.3-5/CA_1A-19A-21A-42C+1A-42A | Supported CA Bandwidth Class in UL: CA_1A-19A-21A-42C+1A-42A |  | FALSE | TRUE¦FALSE | FALSE |  |  | c30b935d-7580-4610-a181-0a8d5c6f9bc2 | 54a29684-e303-48ed-a5f3-eb98be05bd84 | FALSE
|  | A.4.3.3.3-5/CA_1A-19A-21A-42C+19A-21A | Supported CA Bandwidth Class in UL: CA_1A-19A-21A-42C+19A-21A |  | FALSE | TRUE¦FALSE | FALSE |  |  | 5ffbb5cc-b8e2-40c0-8d25-d053dfadd91f | b4ffed96-4365-4f38-b906-9906fc1b788a | FALSE
|  | A.4.3.3.3-5/CA_1A-19A-21A-42C+19A-42A | Supported CA Bandwidth Class in UL: CA_1A-19A-21A-42C+19A-42A |  | FALSE | TRUE¦FALSE | FALSE |  |  | 573849e3-3e4d-42d8-957c-f2e824245320 | ad14984b-97b9-4258-b564-fd342e38a679 | FALSE
|  | A.4.3.3.3-5/CA_1A-19A-21A-42C+21A-42A | Supported CA Bandwidth Class in UL: CA_1A-19A-21A-42C+21A-42A |  | FALSE | TRUE¦FALSE | FALSE |  |  | 5a576a70-00ef-4425-abef-253e6266a320 | ade52130-7b4f-45e4-92b7-fa6ec1b82bdc | FALSE
|  | A.4.3.3.3-5/CA_1A-21A-28A-42A | CA_1A-21A-28A-42A |  | FALSE | TRUE¦FALSE | FALSE |  |  | b3fe77e2-644c-4e49-9346-3f7b16d58a59 | f02c0b88-41a1-48cb-8d2e-5a7d5cc6865f | FALSE
|  | A.4.3.3.3-5/CA_1A-21A-28A-42A_0 | Supported Bandwidth Combination Set: CA_1A-21A-28A-42A_0 |  | FALSE | TRUE¦FALSE | FALSE |  |  | b31f0327-1974-4693-bf2d-6662fe992a7f | 9164ed1f-3a4d-46fc-aeb1-2fac99b89890 | FALSE
|  | A.4.3.3.3-5/CA_1A-21A-28A-42A+1A-21A | Supported CA Bandwidth Class in UL: CA_1A-21A-28A-42A+1A-21A |  | FALSE | TRUE¦FALSE | FALSE |  |  | e81b39da-11c2-4d50-84e4-c9e4f21609be | 997a74da-2d9b-43e1-ba62-6711e7677c2a | FALSE
|  | A.4.3.3.3-5/CA_1A-21A-28A-42A+1A-28A | Supported CA Bandwidth Class in UL: CA_1A-21A-28A-42A+1A-28A |  | FALSE | TRUE¦FALSE | FALSE |  |  | ee1361d3-e2d6-4ff3-b92d-d0f367b2ce71 | f0032893-4d0c-4e1b-a02d-781f3a231bf3 | FALSE
|  | A.4.3.3.3-5/CA_1A-21A-28A-42A+1A-42A | Supported CA Bandwidth Class in UL: CA_1A-21A-28A-42A+1A-42A |  | FALSE | TRUE¦FALSE | FALSE |  |  | 96fea538-8bec-4b6d-a415-cb4ff29a8797 | 172a712b-d670-44f4-8356-7e623b3e199b | FALSE
|  | A.4.3.3.3-5/CA_1A-21A-28A-42A+21A-28A | Supported CA Bandwidth Class in UL: CA_1A-21A-28A-42A+21A-28A |  | FALSE | TRUE¦FALSE | FALSE |  |  | 5df25c74-1b9f-46de-be90-1f1865c7c5bf | 7b4a4a2a-5dd5-462b-ad65-01e273e89229 | FALSE
|  | A.4.3.3.3-5/CA_1A-21A-28A-42A+21A-42A | Supported CA Bandwidth Class in UL: CA_1A-21A-28A-42A+21A-42A |  | FALSE | TRUE¦FALSE | FALSE |  |  | 936e7406-8316-411b-9c9c-9448d0e29165 | ae28cee2-8b7b-440e-bcaa-408214243331 | FALSE
|  | A.4.3.3.3-5/CA_1A-21A-28A-42A+28A-42A | Supported CA Bandwidth Class in UL: CA_1A-21A-28A-42A+28A-42A |  | FALSE | TRUE¦FALSE | FALSE |  |  | ec96d548-4a31-4988-b7fe-6c6728d6c54c | 80512503-2b3e-483b-9543-4b544f00c261 | FALSE
|  | A.4.3.3.3-5/CA_1A-21A-28A-42C | CA_1A-21A-28A-42C |  | FALSE | TRUE¦FALSE | FALSE |  |  | 79a5115f-9a9d-40ca-8f13-c42cb59680fa | e0583120-f417-4f13-9ca1-2df330bdaadc | FALSE
|  | A.4.3.3.3-5/CA_1A-21A-28A-42C_0 | Supported Bandwidth Combination Set: CA_1A-21A-28A-42C_0 |  | FALSE | TRUE¦FALSE | FALSE |  |  | 6eba1be3-2e8f-4a33-a839-b1aeb474fee2 | 15da63ae-fc39-4bb7-bab4-b753db7a4a9a | FALSE
|  | A.4.3.3.3-5/CA_1A-21A-28A-42C+1A-21A | Supported CA Bandwidth Class in UL: CA_1A-21A-28A-42C+1A-21A |  | FALSE | TRUE¦FALSE | FALSE |  |  | 7c9e5296-3d0b-4f58-b591-2d403501a571 | 1283fc55-af97-4467-949c-44069d0d3117 | FALSE
|  | A.4.3.3.3-5/CA_1A-21A-28A-42C+1A-28A | Supported CA Bandwidth Class in UL: CA_1A-21A-28A-42C+1A-28A |  | FALSE | TRUE¦FALSE | FALSE |  |  | 2b28575c-306e-46d1-a63f-3e92b474ef31 | 2243c367-e99a-4aef-aae6-77bb565462c7 | FALSE
|  | A.4.3.3.3-5/CA_1A-21A-28A-42C+1A-42A | Supported CA Bandwidth Class in UL: CA_1A-21A-28A-42C+1A-42A |  | FALSE | TRUE¦FALSE | FALSE |  |  | a9b5ead6-b831-49b7-88e3-13c2fee7cee9 | d281a53b-ac53-441d-bcb1-5d410bce7eb9 | FALSE
|  | A.4.3.3.3-5/CA_1A-21A-28A-42C+21A-28A | Supported CA Bandwidth Class in UL: CA_1A-21A-28A-42C+21A-28A |  | FALSE | TRUE¦FALSE | FALSE |  |  | 4faceb99-f963-4218-9323-27d8643b972a | cd99d979-cf77-4d23-b399-2f69f4bd22db | FALSE
|  | A.4.3.3.3-5/CA_1A-21A-28A-42C+21A-42A | Supported CA Bandwidth Class in UL: CA_1A-21A-28A-42C+21A-42A |  | FALSE | TRUE¦FALSE | FALSE |  |  | 58780ab9-fe23-459b-bf02-e511d48292f0 | 89ce7a73-e0da-4c84-bf59-22237c128b5c | FALSE
|  | A.4.3.3.3-5/CA_1A-21A-28A-42C+28A-42A | Supported CA Bandwidth Class in UL: CA_1A-21A-28A-42C+28A-42A |  | FALSE | TRUE¦FALSE | FALSE |  |  | 55deccf6-0f1a-4f9b-8051-632d522bd977 | 2a832acb-3de5-477e-975a-fc7f503c13a2 | FALSE
|  | A.4.3.3.3-5/CA_2A-2A-5A-30A-66A | CA_2A-2A-5A-30A-66A |  | FALSE | TRUE¦FALSE | TRUE |  |  | c3146415-16ef-43c2-bbca-20f4f083f06d | 8ffff19d-d960-41d0-9f80-8ed2af186626 | FALSE
|  | A.4.3.3.3-5/CA_2A-2A-5A-30A-66A_0 | Supported Bandwidth Combination Set: CA_2A-2A-5A-30A-66A_0 |  | FALSE | TRUE¦FALSE | FALSE |  |  | a974b5cb-4326-427a-8009-422d23feea26 | d4e9ffcd-e2df-44c9-99a1-a85072f2dc6c | FALSE
|  | A.4.3.3.3-5/CA_2A-2A-12A-30A-66A | CA_2A-2A-12A-30A-66A |  | FALSE | TRUE¦FALSE | TRUE |  |  | 4b0d5e3a-ce5f-4680-bf6a-4537522da210 | fc265646-50c8-4599-8e62-c176193fb674 | FALSE
|  | A.4.3.3.3-5/CA_2A-2A-12A-30A-66A_0 | Supported Bandwidth Combination Set: CA_2A-2A-12A-30A-66A_0 |  | FALSE | TRUE¦FALSE | FALSE |  |  | e5c8e8ae-920c-4b6b-9127-a78ed8ba4e42 | 3c84ebe9-9034-4785-b0fb-26c926d6323a | FALSE
|  | A.4.3.3.3-5/CA_2A-2A-14A-30A-66A | CA_2A-2A-14A-30A-66A |  | FALSE | TRUE¦FALSE | TRUE |  |  | bdb66cbd-53e5-4187-b665-e02df74354cd | 72c19295-7775-4343-86fb-4a20b627ed33 | FALSE
|  | A.4.3.3.3-5/CA_2A-2A-14A-30A-66A_0 | Supported Bandwidth Combination Set: CA_2A-2A-14A-30A-66A_0 |  | FALSE | TRUE¦FALSE | FALSE |  |  | fdd76cc4-4a1a-4866-a4b0-b086a3818b27 | 67565804-2373-4295-b802-d351d68c63a0 | FALSE
|  | A.4.3.3.3-5/CA_2A-2A-14A-30A-66A+2A-14A | Supported CA Bandwidth Class in UL: CA_2A-2A-14A-30A-66A+2A-14A |  | FALSE | TRUE¦FALSE | FALSE |  |  | df2f0607-6064-4f33-bbde-11d275adaff4 | 4aff3df7-1713-43f8-8284-d870ae3ca4e2 | FALSE
|  | A.4.3.3.3-5/CA_2A-2A-14A-30A-66A+14A-30A | Supported CA Bandwidth Class in UL: CA_2A-2A-14A-30A-66A+14A-30A |  | FALSE | TRUE¦FALSE | FALSE |  |  | c0755bf4-a3b2-453b-a2d6-e17700e26f45 | ba8bde2f-f24b-439a-99bf-1fd15d3f99d5 | FALSE
|  | A.4.3.3.3-5/CA_2A-2A-14A-30A-66A+14A-66A | Supported CA Bandwidth Class in UL: CA_2A-2A-14A-30A-66A+14A-66A |  | FALSE | TRUE¦FALSE | FALSE |  |  | c5c8143d-1991-4737-b575-70ad8e105cb4 | 72227821-7828-4851-9e4a-d9e7865c4e11 | FALSE
|  | A.4.3.3.3-5/CA_2A-4A-5A-12A | CA_2A-4A-5A-12A |  | FALSE | TRUE¦FALSE | TRUE |  |  | aa2d1aec-b1ce-4e32-a2fa-26acb8e16d3e | ee79baba-e751-4bce-a632-706ccab3ee22 | FALSE
|  | A.4.3.3.3-5/CA_2A-4A-5A-12A_0 | Supported Bandwidth Combination Set: CA_2A-4A-5A-12A_0 |  | FALSE | TRUE¦FALSE | FALSE |  |  | f7902689-4da9-4b17-94ae-8efb51e1c3e7 | 45e478c9-d182-4a0c-ba8d-f0a2a52c43a9 | FALSE
|  | A.4.3.3.3-5/CA_2A-4A-5A-29A | CA_2A-4A-5A-29A |  | FALSE | TRUE¦FALSE | TRUE |  |  | 88ffc041-3b7b-42c4-bbd7-a1ca02df2410 | 52c8ca67-7726-4b82-ba45-28603d0b7c54 | FALSE
|  | A.4.3.3.3-5/CA_2A-4A-5A-29A_0 | Supported Bandwidth Combination Set: CA_2A-4A-5A-29A_0 |  | FALSE | TRUE¦FALSE | FALSE |  |  | e0c15b5a-1922-4d22-9779-174cd4b454d1 | 4482a5c1-4505-4100-9e43-c32618cd1c68 | FALSE
|  | A.4.3.3.3-5/CA_2A-4A-5A-29A+2A-4A | Supported CA Bandwidth Class in UL: CA_2A-4A-5A-29A+2A-4A |  | FALSE | TRUE¦FALSE | FALSE |  |  | 86532289-2b77-4fd0-9848-28c8dda8756c | c678083c-60fe-40e4-8616-c37283e0a626 | FALSE
|  | A.4.3.3.3-5/CA_2A-4A-5A-30A | CA_2A-4A-5A-30A |  | FALSE | TRUE¦FALSE | TRUE |  |  | a8ca9685-c9e3-4df7-b207-5d8a1b982f75 | f2d6aa02-d90b-441b-858f-4587a59970a1 | FALSE
|  | A.4.3.3.3-5/CA_2A-4A-5A-30A_0 | Supported Bandwidth Combination Set: CA_2A-4A-5A-30A_0 |  | FALSE | TRUE¦FALSE | FALSE |  |  | 3ae2127f-3db3-40ce-b253-92bb6abe4fa3 | eb5b668e-51fc-452a-8902-b6806b24d0ce | FALSE
|  | A.4.3.3.3-5/CA_2A-4A-7A-12A | CA_2A-4A-7A-12A |  | FALSE | TRUE¦FALSE | TRUE |  |  | e3f67e5e-fc13-48f2-acf9-745e21b06151 | 7b6b8159-7e1a-4aec-99af-3012fd9d3cda | FALSE
|  | A.4.3.3.3-5/CA_2A-4A-7A-12A_0 | Supported Bandwidth Combination Set: CA_2A-4A-7A-12A_0 |  | FALSE | TRUE¦FALSE | FALSE |  |  | 9c6fd21a-0d36-4b9f-b284-122ea46f2770 | 6309b80e-ae3b-4f9b-af9e-e9346dced5a4 | FALSE
|  | A.4.3.3.3-5/CA_2A-4A-12A-30A | CA_2A-4A-12A-30A |  | FALSE | TRUE¦FALSE | TRUE |  |  | b3c86121-02a8-464d-9cc2-e1ebb2f6b5be | 24aaaa8d-cd3c-4c1f-9337-94bf0da60f65 | FALSE
|  | A.4.3.3.3-5/CA_2A-4A-12A-30A_0 | Supported Bandwidth Combination Set: CA_2A-4A-12A-30A_0 |  | FALSE | TRUE¦FALSE | FALSE |  |  | 3745e618-b3a1-4077-b326-8e247b59f4b0 | 8f7baef4-d08c-41d9-9345-7931e63f5ee8 | FALSE
|  | A.4.3.3.3-5/CA_2A-4A-29A-30A | CA_2A-4A-29A-30A |  | FALSE | TRUE¦FALSE | TRUE |  |  | 842d9ab2-1cf0-4cce-8cbd-5cb849f343cf | 4a92dc43-6c4b-4f66-b585-bbd9f3f57a95 | FALSE
|  | A.4.3.3.3-5/CA_2A-4A-29A-30A_0 | Supported Bandwidth Combination Set: CA_2A-4A-29A-30A_0 |  | FALSE | TRUE¦FALSE | FALSE |  |  | 20ce3221-435b-476a-9831-92002dad6e6f | c7567e92-ef8b-4af1-a293-66d48f853eaf | FALSE
|  | A.4.3.3.3-5/CA_2A-5A-30A-66A | CA_2A-5A-30A-66A |  | FALSE | TRUE¦FALSE | TRUE |  |  | 1d405d1e-0ab1-4ae2-bc86-bb6880f5d641 | fc311258-13d7-43dc-a5db-7d861d79369c | FALSE
|  | A.4.3.3.3-5/CA_2A-5A-30A-66A_0 | Supported Bandwidth Combination Set: CA_2A-5A-30A-66A_0 |  | FALSE | TRUE¦FALSE | FALSE |  |  | d53e734e-32ab-4c6d-8654-7bc1ca7b8386 | ebd3101f-03ea-46aa-b709-4081c2a2a8a7 | FALSE
|  | A.4.3.3.3-5/CA_2A-5A-30A-66A-66A | CA_2A-5A-30A-66A-66A |  | FALSE | TRUE¦FALSE | TRUE |  |  | 563c44c6-894f-46df-b698-3cfde18a5e2f | e8ca9ffe-be08-4fb8-a775-d2f44e40a703 | FALSE
|  | A.4.3.3.3-5/CA_2A-5A-30A-66A-66A_0 | Supported Bandwidth Combination Set: CA_2A-5A-30A-66A-66A_0 |  | FALSE | TRUE¦FALSE | FALSE |  |  | 08e810ce-88bd-4bf4-9362-43b8e97404b4 | 42d055b0-8c60-402c-900d-56c07132d299 | FALSE
|  | A.4.3.3.3-5/CA_2A-5B-30A-66A | CA_2A-5B-30A-66A |  | FALSE | TRUE¦FALSE | TRUE |  |  | 4e2b17dd-ff3b-4f52-8b66-6e405078d52b | 0356f702-732d-43c4-a1d7-2ea4750eaf73 | FALSE
|  | A.4.3.3.3-5/CA_2A-5B-30A-66A_0 | Supported Bandwidth Combination Set: CA_2A-5B-30A-66A_0 |  | FALSE | TRUE¦FALSE | FALSE |  |  | 2b6e9df9-9a62-4297-b393-f3ab82b826fd | 6f267252-7ffc-4839-ba1c-b02be98cec1e | FALSE
|  | A.4.3.3.3-5/CA_2A-12A-30A-66A | CA_2A-12A-30A-66A |  | FALSE | TRUE¦FALSE | TRUE |  |  | 329c05af-6350-4700-8d9f-22f0cc693dac | df1e45c4-af1b-4a97-b7ca-e0ca11155748 | FALSE
|  | A.4.3.3.3-5/CA_2A-12A-30A-66A_0 | Supported Bandwidth Combination Set: CA_2A-12A-30A-66A_0 |  | FALSE | TRUE¦FALSE | FALSE |  |  | 5ff41bf4-e2ab-42bc-b4b5-6387b373508d | 88a8e426-19a3-4b8a-8990-f404db806a68 | FALSE
|  | A.4.3.3.3-5/CA_2A-12A-30A-66A-66A | CA_2A-12A-30A-66A-66A |  | FALSE | TRUE¦FALSE | TRUE |  |  | 45d56a0b-fd50-4757-bf09-801a9d8b97d9 | 288cf3c9-976b-4807-8158-a81820135407 | FALSE
|  | A.4.3.3.3-5/CA_2A-12A-30A-66A-66A_0 | Supported Bandwidth Combination Set: CA_2A-12A-30A-66A-66A_0 |  | FALSE | TRUE¦FALSE | FALSE |  |  | e3ba39c8-907b-454e-bc2a-f0cc9081d6b3 | d8c29d23-2626-4bbc-9d7a-2d83d1f52286 | FALSE
|  | A.4.3.3.3-5/CA_2A-14A-30A-66A | CA_2A-14A-30A-66A |  | FALSE | TRUE¦FALSE | TRUE |  |  | fccc50e2-c909-4eab-83ab-7948cf5f60a9 | 9f4cb8fc-9257-4f0c-8dbd-d98a84fe6a9d | FALSE
|  | A.4.3.3.3-5/CA_2A-14A-30A-66A_0 | Supported Bandwidth Combination Set: CA_2A-14A-30A-66A_0 |  | FALSE | TRUE¦FALSE | FALSE |  |  | 9d2bd406-aa94-4f76-bed0-0df4037bd648 | 8decca46-fe24-4672-befc-56360babc356 | FALSE
|  | A.4.3.3.3-5/CA_2A-14A-30A-66A-66A | CA_2A-14A-30A-66A-66A |  | FALSE | TRUE¦FALSE | TRUE |  |  | ef0c889b-bc13-4028-8afc-ce2c33bc3bad | c81f0894-8e0f-4b81-9b9c-444f27385e10 | FALSE
|  | A.4.3.3.3-5/CA_2A-14A-30A-66A-66A_0 | Supported Bandwidth Combination Set: CA_2A-14A-30A-66A-66A_0 |  | FALSE | TRUE¦FALSE | FALSE |  |  | c9f0d877-e930-4469-adf1-c1d3460751d9 | 884e6cda-7d49-461a-a9af-a7ab13d0316e | FALSE
|  | A.4.3.3.3-5/CA_2A-14A-30A-66A-66A+2A-14A | Supported CA Bandwidth Class in UL: CA_2A-14A-30A-66A-66A+2A-14A |  | FALSE | TRUE¦FALSE | FALSE |  |  | 2dcc332c-c956-4fc6-b7db-14a4c654cdf0 | e56cec12-c08b-4d35-bbb0-efb8618dbc89 | FALSE
|  | A.4.3.3.3-5/CA_2A-14A-30A-66A-66A+14A-30A | Supported CA Bandwidth Class in UL: CA_2A-14A-30A-66A-66A+14A-30A |  | FALSE | TRUE¦FALSE | FALSE |  |  | f5d1accd-963b-45da-86c9-5628572e8aef | b3508648-c273-4b8e-9b31-58191129b210 | FALSE
|  | A.4.3.3.3-5/CA_2A-14A-30A-66A-66A+14A-66A | Supported CA Bandwidth Class in UL: CA_2A-14A-30A-66A-66A+14A-66A |  | FALSE | TRUE¦FALSE | FALSE |  |  | 2405652f-0781-486c-8e05-061f3ead5518 | 72800039-7294-4e87-a363-d6fc7f85cb5a | FALSE
|  | A.4.3.3.3-5/CA_2A-29A-30A-66A | CA_2A-29A-30A-66A |  | FALSE | TRUE¦FALSE | TRUE |  |  | 4f9af064-d489-43f4-b209-5965ddf677dc | bae938c2-81c0-41de-928a-8461a846c08e | FALSE
|  | A.4.3.3.3-5/CA_2A-29A-30A-66A_0 | Supported Bandwidth Combination Set: CA_2A-29A-30A-66A_0 |  | FALSE | TRUE¦FALSE | FALSE |  |  | 303ff6a3-f247-43f1-97bd-2464640b2703 | 897531a3-57a2-4041-a0aa-49e8ba90bb1b | FALSE
|  | A.4.3.3.3-5/CA_2A-29A-30A-66A-66A | CA_2A-29A-30A-66A-66A |  | FALSE | TRUE¦FALSE | FALSE |  |  | 39c20881-61d6-4474-b731-0943db77c018 | 38c47411-2251-4887-b1be-25da881f6fb4 | FALSE
|  | A.4.3.3.3-5/CA_2A-29A-30A-66A-66A_0 | Supported Bandwidth Combination Set: CA_2A-29A-30A-66A-66A_0 |  | FALSE | TRUE¦FALSE | FALSE |  |  | 4e226f14-0391-4647-80c3-2687830ef9b0 | 2529f66c-d1b1-4b73-a2c0-be8038ee9d00 | FALSE
|  | A.4.3.3.3-5/CA_3A-7A-20A-32A | CA_3A-7A-20A-32A |  | FALSE | TRUE¦FALSE | FALSE |  |  | bec19015-0c46-4df1-bcff-d59407126167 | 7f026ad1-dd09-45eb-b52a-6f796e152c2d | TRUE
|  | A.4.3.3.3-5/CA_3A-7A-20A-32A_0 | Supported Bandwidth Combination Set: CA_3A-7A-20A-32A_0 |  | FALSE | TRUE¦FALSE | FALSE |  |  | 90a6b6af-58ad-40d9-84ab-fa636ab52b55 | 8d723b9d-0302-40ae-a71f-8f4ac7715b62 | TRUE
|  | A.4.3.3.3-5/CA_3A-7A-20A-32A+3A-7A | Supported CA Bandwidth Class in UL: CA_3A-7A-20A-32A+3A-7A |  | FALSE | TRUE¦FALSE | FALSE |  |  | 984076d6-81a6-4e1c-a240-65eee3c32a45 | 6a921385-05a9-48af-8142-5b9a31c55275 | FALSE
|  | A.4.3.3.3-5/CA_3A-7A-20A-32A+3A-20A | Supported CA Bandwidth Class in UL: CA_3A-7A-20A-32A+3A-20A |  | FALSE | TRUE¦FALSE | FALSE |  |  | cab22c71-39e0-431c-a17c-8aaee1b49f85 | 70a3be88-7e9b-4397-842d-9c6578808f4e | TRUE
|  | A.4.3.3.3-5/CA_3A-7A-20A-32A+7A-20A | Supported CA Bandwidth Class in UL: CA_3A-7A-20A-32A+7A-20A |  | FALSE | TRUE¦FALSE | FALSE |  |  | 477b29c4-d0af-4143-b7cd-01c6750d585d | 8fffeaa2-dbb4-4430-a49d-7a86bb925f2b | TRUE
|  | A.4.3.3.3-5/CA_3A-19A-21A-42A | CA_3A-19A-21A-42A |  | FALSE | TRUE¦FALSE | FALSE |  |  | da892b08-0140-4539-b844-84eb13c347fe | e10f3202-a362-4f23-8a1c-21295ee494d0 | FALSE
|  | A.4.3.3.3-5/CA_3A-19A-21A-42A_0 | Supported Bandwidth Combination Set: CA_3A-19A-21A-42A_0 |  | FALSE | TRUE¦FALSE | FALSE |  |  | 6832808d-8f02-4c36-b57a-38c4c9ff8f43 | eac82819-098b-4d17-90d5-b1a3f1c498a8 | FALSE
Table A.4.3.3-1 | Downlink CA capabilities | A.4.3.3-1/1 | DL CA with 2 carriers | pc_DL_CA_2Carriers | FALSE | TRUE¦FALSE | TRUE |  |  | a0ccdd09-2e95-4fd6-bebd-92404020fbab | aa37da17-35d8-4363-8a0f-2b19f41af35c | TRUE
|  | A.4.3.3-1/2 | DL CA with 3 carriers | pc_DL_CA_3Carriers | FALSE | TRUE¦FALSE | FALSE |  |  | 7f6a0bb7-4b9b-4d39-9f4d-1375ea09d991 | 2a5c7426-697a-4ce3-b235-0684e6aba6c4 | TRUE
|  | A.4.3.3-1/3 | DL CA with 4 carriers |  | FALSE | TRUE¦FALSE | FALSE |  |  | b495f1c9-b494-460b-b91d-2bc62ff5777c | f52bf618-bb94-4195-b01f-552bbbf882f0 | TRUE
|  | A.4.3.3-1/4 | DL CA with 5 carriers |  | FALSE | TRUE¦FALSE | FALSE |  |  | 3f588735-7f9e-4eba-8079-a510333548ff | c999d9be-b07a-4048-8b08-4ed1870fde2c | TRUE
Table A.4.3.3-2 | Uplink CA capabilities | A.4.3.3-2/1 | UL CA with 2 carriers | pc_UL_CA_2Carriers | FALSE | TRUE¦FALSE | FALSE |  |  | 544afa83-8438-4e1f-a771-17ac1d37d5d9 | 6e88aec3-eb2a-47e3-819f-4adb91f8cba2 | TRUE
|  | A.4.3.3-2/2 | UL CA with 3 carriers | pc_UL_CA_3Carriers | FALSE | TRUE¦FALSE | FALSE |  |  | 16907169-444e-4f32-89a5-fe7cf6197011 | a4454c99-eaec-4030-81ce-b871b7e508ab | FALSE
Table A.4.3.4-1 | ProSe Physical Layer Implementation Capabilities | A.4.3.4-1/1 | The bands on which the UE supports sidelink communication |  | FALSE | TRUE¦FALSE | FALSE |  |  | eb2e0ff6-a57e-4871-9918-443a74f1d202 | 04819d0d-21fe-4d6a-8860-24000cbc55db | FALSE
|  | A.4.3.4-1/2 | For a particular band combination, the bands on which the UE supports simultaneous reception of EUTRA and sidelink communication |  | FALSE | TRUE¦FALSE | FALSE |  |  | 20f49a8d-e6d9-4bda-ab3d-efab18f2045d | 5a9e783d-84bd-40aa-850c-56e94846d4f2 | FALSE
|  | A.4.3.4-1/3 | The bands on which the UE supports sidelink discovery |  | FALSE | TRUE¦FALSE | FALSE |  |  | f65d9ea5-aa18-4680-91ca-b86846353b9e | caf5b768-c6a7-47c6-a4d8-d11e845ef8d1 | FALSE
|  | A.4.3.4-1/4 | The number of processes supported by the UE for reception of sidelink discovery |  | FALSE | TRUE¦FALSE | FALSE |  |  | 8cc0f35a-25c7-4b91-bbe1-b7ae1c19289b | 438d3513-0dfe-455e-a6a4-a461018454f8 | FALSE
Table A.4.3-1 | Supported protocols | A.4.3-1/1 | EPS Mobility Management |  | FALSE | TRUE¦FALSE | FALSE |  |  | ff7055ee-155d-4d14-8f41-061d1f465aec | f535c253-bee8-4b7b-815f-ce5d9bf5a3f1 | TRUE
|  | A.4.3-1/2 | EPS Session Management |  | FALSE | TRUE¦FALSE | FALSE |  |  | b6333a43-3c07-48ee-acc2-a2f3228d89e3 | 4359dd06-3c2c-46c1-bdc1-1bcce49c8f5b | TRUE
|  | A.4.3-1/3 | Radio Resource Control |  | FALSE | TRUE¦FALSE | FALSE |  |  | 3b6cf7d5-9d4a-42d6-a962-8be9c12f10b0 | 52b8c7e0-2eec-4693-8a00-ddfa3b758ea3 | TRUE
|  | A.4.3-1/4 | Packet Data Convergence Protocol |  | FALSE | TRUE¦FALSE | FALSE |  |  | f49fc785-1690-4446-86c1-36924ab07aad | c73e9dfb-dd0b-4e7f-beee-a15c3cc61df6 | TRUE
|  | A.4.3-1/5 | Radio Link Control |  | FALSE | TRUE¦FALSE | FALSE |  |  | a45db56f-5b88-44ea-9576-0b9130314139 | 213aa533-9794-467f-a406-21591db02b93 | TRUE
|  | A.4.3-1/6 | Medium Access Control |  | FALSE | TRUE¦FALSE | FALSE |  |  | 7aa8bce0-4c1b-49f7-9cb9-adef595bc01a | 5d566684-b1bb-4402-b828-72bfe63e8ed8 | TRUE
|  | A.4.3-1/7 | Physical Layer |  | FALSE | TRUE¦FALSE | FALSE |  |  | 0281aa94-ba31-4520-a97a-0b6d868b2bda | 87c1789a-5364-495d-b657-dfb89ed32a62 | TRUE
Table A.4.3-2 | Special Conformance Testing Functions | A.4.3-2/1 | UE test loop |  | FALSE | TRUE¦FALSE | FALSE |  |  | 718eb810-75ff-4807-ab15-24a7bc220b99 | c18a4c5e-8ebc-456c-b339-b84ebac842e5 | TRUE
|  | A.4.3-2/2 | Max UE test loop UL RLC SDU size 65535 bits |  | FALSE | TRUE¦FALSE | FALSE |  |  | 8d1f1e8b-9240-4941-89e9-4b3148c60707 | 2bc63f17-6952-48fb-9060-bdb154b803eb | TRUE
|  | A.4.3-2/3 | Update UE Location Information | pc_UpdateUE_LocationInformation | FALSE | TRUE¦FALSE | FALSE |  |  | 91a13faf-a18d-400b-9803-64b632a94328 | 5cec5460-7182-4df4-9e2b-f48825ef4d47 | FALSE
Table A.4.4-1 | Additional information | A.4.4-1/1 | Support of USIM removal without power down | pc_USIM_Removal | FALSE | TRUE¦FALSE | TRUE |  |  | debd9072-3bb6-43c5-aaf9-0ff9073ddd3e | c9d1e50c-7579-4807-82a9-0b1335f6a23f | TRUE
|  | A.4.4-1/2 | Support of Allowed CSG list | pc_Allowed_CSG_list | FALSE | TRUE¦FALSE | TRUE |  |  | 31bcdd48-b8f4-4586-9cc5-819b1cc03914 | 2c5592f1-830b-4007-be64-71a290bf4ab2 | FALSE
|  | A.4.4-1/3 | Support of Short Message Service (SMS) MT over SGs | pc_SMS_SGs_MT | FALSE | TRUE¦FALSE | TRUE |  |  | 3e71b407-b0b7-4811-a5de-3cf4dd17e006 | b507ad39-f249-4e38-8c25-e907f5c1c368 | TRUE
|  | A.4.4-1/4 | Support of Short Message Service (SMS) MO over SGs | pc_SMS_SGs_MO | FALSE | TRUE¦FALSE | TRUE |  |  | c3d7f055-a416-43bd-ada0-44819e03a6b2 | bf2861af-b17b-471f-8d17-7a122260dda1 | TRUE
|  | A.4.4-1/5 | Support of ISR | pc_ISR | FALSE | TRUE¦FALSE | TRUE |  |  | b7f253b7-117b-49e3-b9d2-24c60155600f | 69511ea7-49cb-4a95-834a-a39e05998368 | TRUE
|  | A.4.4-1/6 | Support of Mobility management based on Dual-Stack Mobile IPv6 | pc_DSMIPv6 | FALSE | TRUE¦FALSE | FALSE |  |  | 676368c2-c3c6-43ca-b598-3bbf41597b60 | 3a8685fa-1e88-47ef-8cb3-7b4933b87968 | TRUE
|  | A.4.4-1/7 | Support for being configured to discover the Home Agent address via DNS | pc_HAAddress_via_DNS | FALSE | TRUE¦FALSE | FALSE |  |  | d3b17be1-f97b-4bbd-93ae-725cdd294676 | 58c5d343-eb81-4b20-ae4c-9b2b75aa45dc | FALSE
|  | A.4.4-1/8 | Support of inter-RAT PS handover to E-UTRA (FDD) from UTRA | pc_HO_from_UTRA_to_eFDD | FALSE | TRUE¦FALSE | TRUE |  |  | d9cbbad5-d83b-448c-b9fa-12c080dee57b | 8bf0ef88-d7c6-4292-9cc0-5cfa588873d6 | TRUE
|  | A.4.4-1/9 | Support of EMM information message | pc_EMM_Information | FALSE | TRUE¦FALSE | TRUE |  |  | 07391da0-4f59-4e7b-b606-a4bcf54d1cf6 | 3e551d3c-c973-4fca-b0bf-b9dbcb7db36f | TRUE
|  | A.4.4-1/10 | Support for being configured to discover the Home Agent address via DHCPv6 | pc_HAAddress_via_DHCPv6 | FALSE | TRUE¦FALSE | FALSE |  |  | 3cbd5f75-52ba-4d4a-b6fb-b5865a796001 | 2ef766ef-c156-4975-be3e-7e8f9607c0e6 | FALSE
|  | A.4.4-1/11 | Void |  | FALSE | TRUE¦FALSE | FALSE |  |  | 8c938cfb-5334-476d-8b51-69d4934bc914 | ad892467-8a42-4fb2-92d1-d48d82e645d4 | FALSE
|  | A.4.4-1/12 | Upon reception of ‘Full name for network’ information the UE stores/updates the network full name | pc_FullNameNetwork | FALSE | TRUE¦FALSE | TRUE |  |  | 10817b22-3e82-489a-bd4a-bc9856867fff | 883705f2-ea8b-4aff-9dea-7b56d81bcce8 | TRUE
|  | A.4.4-1/13 | Upon reception of ‘Short name for network’ information the UE stores/updates the network short name | pc_ShortNameNetwork | FALSE | TRUE¦FALSE | TRUE |  |  | bca61e0e-65fc-4c9a-a8be-3cb5674a2a46 | 252b232b-dd90-428c-8065-c5cd553c7141 | FALSE
|  | A.4.4-1/14 | Upon reception of ‘Local time zone’ information the UE stores/updates the local time zone | pc_LocalTimeZone | FALSE | TRUE¦FALSE | TRUE |  |  | 354435d9-0a84-44a8-9259-e853b4895831 | 021331b4-84a0-41c8-9cf4-42334b1b0216 | TRUE
|  | A.4.4-1/15 | Upon reception of ‘Universal time and local time zone’ information the UE stores/updates the universal time and local time zone | pc_UniversalAndLocalTimeZone | FALSE | TRUE¦FALSE | TRUE |  |  | 17d74cf4-2cfa-48c8-bb65-592223fe3fe6 | aa4567d3-1126-4aac-9303-e1359da7a627 | TRUE
|  | A.4.4-1/16 | Void |  | FALSE | TRUE¦FALSE | FALSE |  |  | 5f6e8a9a-ea62-450a-8fd4-db82e57211d4 | 2dfd178b-0819-4fa2-a46a-b9fdb8165c3c | FALSE
|  | A.4.4-1/17 | Void |  | FALSE | TRUE¦FALSE | FALSE |  |  | 810ef313-6f2c-4157-8455-ced3922af7f2 | 760d857e-b0b0-425b-a7bb-742167286516 | FALSE
|  | A.4.4-1/18 | Support of ESM UE requested bearer resource allocation procedure | pc_ESM_MO_Bearer_Allocation | FALSE | TRUE¦FALSE | TRUE |  |  | c42f3a0d-a738-4858-98f3-e194c8ea2e79 | 4339f1d4-4abb-4fcb-915b-a30fe3067c60 | FALSE
|  | A.4.4-1/19 | Support of ESM UE requested bearer resource modification procedure | pc_ESM_MO_Bearer_Modification | FALSE | TRUE¦FALSE | TRUE |  |  | 5d47cb59-0901-4b43-a36e-99082c08b556 | a2df4248-3e43-4350-807d-37e5044b506b | FALSE
|  | A.4.4-1/20 | Support of ETWS message | pc_ETWS_message | FALSE | TRUE¦FALSE | TRUE |  |  | f1f62431-5df9-4081-a67d-2ae839046693 | 3ef1ce88-f36e-415a-8e14-d4c6a9810397 | FALSE
|  | A.4.4-1/21 | Supports Neighbour Cell measurement reporting and Network controlled cell reselection to E-UTRAN and E-UTRAN Neighbour Cell measurements and MS autonomous cell reselection to E-UTRAN | pc_GERAN_2_E_UTRAN_meas | FALSE | TRUE¦FALSE | TRUE |  |  | 904d48ae-e68f-4ba6-8dad-58ed9c7132e0 | 3cde1972-2f40-4572-9b39-0d9ba1ead83c | TRUE
|  | A.4.4-1/22 | Support for being configured to request the IPv6 address of the Home Agent during Attach procedure | pc_RequestIPv6HAAddress_DuringAttach | FALSE | TRUE¦FALSE | FALSE |  |  | f05599db-b1a1-4dc4-9f44-7ad65c4944b2 | d5bf7513-584d-4a45-9b52-f5e1055aa772 | FALSE
|  | A.4.4-1/23 | Support for being configured to request the IPv4 address of the Home Agent during Attach procedure | pc_RequestIPv4HAAddress_DuringAttach | FALSE | TRUE¦FALSE | FALSE |  |  | 51974976-0309-4c2d-8e64-59ddda99f748 | 179382e7-c0c9-4f3d-a855-fd6e94367c13 | FALSE
|  | A.4.4-1/24 | Void |  | FALSE | TRUE¦FALSE | FALSE |  |  | 68fb1b23-55b7-4dad-a737-243171839798 | 3bccca98-9482-4f7a-8295-d89e3174eab8 | FALSE
|  | A.4.4-1/25 | Support of IMS | pc_IMS | FALSE | TRUE¦FALSE | TRUE |  |  | 7a954102-12fa-4fcc-9013-683d13fa780a | a95a2cd9-5d27-4c43-8269-8a56c4ea92df | TRUE
|  | A.4.4-1/26 | Supports of disabling the EPS services | pc_EPS_Services_Disable | FALSE | TRUE¦FALSE | TRUE |  |  | 35d0b929-d515-4f2b-afe6-1d36cc3a1051 | 22ea0146-94cf-483c-8a43-795aaacf22a9 | FALSE
|  | A.4.4-1/27 | Support of automatic re-activation of the EPS bearer(s) during Network Initiated Detach with detach type set to "re-attach required" | pc_Automatic_Re_Attach | FALSE | TRUE¦FALSE | FALSE |  |  | 2949e84e-88fa-4827-beea-4986afa6e567 | 3dda1dbb-4bdd-4fea-b766-52ef33644814 | TRUE
|  | A.4.4-1/28 | Support of Compressed mode | pc_UTRA_CompressedModeRequired | FALSE | TRUE¦FALSE | FALSE |  |  | 810bdd09-2767-4ecf-86fa-19027172ab18 | 61898ce8-8472-46d2-8a87-71f3ab844a21 | TRUE
|  | A.4.4-1/29 | Support of GERAN to E-UTRAN PS Handover | pc_GERAN_2_E_UTRAN_PSHO | FALSE | TRUE¦FALSE | FALSE |  |  | 9b51c14b-e57c-4e0f-9385-ab9fd900bd7b | 9ad81a8c-0858-4c7b-a625-bf8d1e5cedd3 | FALSE
|  | A.4.4-1/30 | Support for multiple PDN connections | pc_Multiple_PDN | FALSE | TRUE¦FALSE | TRUE |  |  | 30cb578a-0581-4990-8408-00e13b735a71 | 8c1da554-f6e8-4c5c-bb7b-cc471c29bcc3 | FALSE
|  | A.4.4-1/31 | Support of use of the UTRA system information provided by RRCConnectionRelease upon redirection | pc_eRedirectionUTRA | FALSE | TRUE¦FALSE | TRUE |  |  | 2f2584f1-918c-46e8-822d-a53c45965758 | c71e0b36-de96-4c1e-9f92-c94c8ca2bb72 | TRUE
|  | A.4.4-1/32 | Support for SRVCC from E-UTRAN to GERAN/UTRAN | pc_SRVCC_GERAN_UTRAN | FALSE | TRUE¦FALSE | TRUE |  |  | 20c03642-88ea-4588-ba7a-e1e545ce762d | 382b8f6c-50e9-4396-b041-4015a4666d0e | TRUE
|  | A.4.4-1/33 | Support for VoLTE in GSMA PRD IR.92: "IMS Profile for Voice and SMS" | pc_VoLTE | FALSE | TRUE¦FALSE | TRUE |  |  | 30803994-1219-4073-aaed-f4f06708a92c | f11c6596-b875-439a-b555-8b71c8de51ed | TRUE
|  | A.4.4-1/34 | Support of detach for non-EPS services | pc_IMSI_Detach | FALSE | TRUE¦FALSE | TRUE |  |  | 6d75a5f3-3da4-495f-a737-f33cc225ee96 | 491e0ce4-3b92-4161-ab41-3e8ac3726320 | FALSE
|  | A.4.4-1/35 | Support for establishing the emergency call using the CS domain in UTRA after ATTACH REJECT to emergency bearer service | pc_CS_Em_Call_in_UTRA | FALSE | TRUE¦FALSE | TRUE |  |  | a0d758c8-e44b-4caa-b516-71d7c170a727 | ab2275d0-a5d9-4001-8245-8e97730a7379 | TRUE
|  | A.4.4-1/36 | Support for establishing the emergency call using the CS domain in GERAN after ATTACH REJECT to emergency bearer service | pc_CS_Em_Call_in_GERAN | FALSE | TRUE¦FALSE | TRUE |  |  | 7f80173f-19af-475c-8e07-789ce6640963 | 825f9ce4-6851-485b-87b3-380537060c4a | TRUE
|  | A.4.4-1/37 | Support for establishing the emergency call using the CS domain in 1xRTT after ATTACH REJECT to emergency bearer service | pc_CS_Em_Call_in_1xRTT | FALSE | TRUE¦FALSE | FALSE |  |  | 32e3d601-fd22-46e9-97f1-353d931906e3 | dd1b74e5-eebd-45ab-95ad-0b6edd598cd0 | FALSE
|  | A.4.4-1/38 | Support for EDTM | pc_EDTM | FALSE | TRUE¦FALSE | FALSE |  |  | accf2511-8dec-4050-9ec1-26ff28415583 | 189613fe-250e-46aa-a7a3-710509ab7921 | FALSE
|  | A.4.4-1/39 | Supports CCN towards E-UTRAN, E-UTRAN Neighbour Cell measurement reporting and Network controlled cell reselection to E-UTRAN | pc_GERAN_2_E_UTRAN_measreporting_CCN | FALSE | TRUE¦FALSE | TRUE |  |  | a4310851-1ede-4570-afe2-3036bb94c953 | ce420841-a0b7-44c6-bdd3-5e85d0b2b3f9 | FALSE
|  | A.4.4-1/40 | Support for ROHC profile0x0001 | pc_ROHC_profile0x0001 | FALSE | TRUE¦FALSE | TRUE |  |  | 5274d8b8-83e4-4feb-aeb4-63c1f4c419c2 | d6670a2f-f828-4da9-a475-ac59b10ca659 | TRUE
|  | A.4.4-1/41 | Support for ROHC profile0x0002 | pc_ROHC_profile0x0002 | FALSE | TRUE¦FALSE | TRUE |  |  | 5ec34b91-49a8-4492-b036-4a8c2214b34e | 1e004a75-0f59-4458-a47c-f5c74b537487 | TRUE
|  | A.4.4-1/42 | Support for ROHC profile0x0003 | pc_ROHC_profile0x0003 | FALSE | TRUE¦FALSE | TRUE |  |  | 78e98e24-bd3d-4548-9336-f607f71dcb2b | abb647ea-2db8-4d2f-95f6-f63813eb5978 | FALSE
|  | A.4.4-1/43 | Support for ROHC profile0x0004 | pc_ROHC_profile0x0004 | FALSE | TRUE¦FALSE | TRUE |  |  | de8d57e0-2b80-48f9-b757-c298721707f6 | 5f2593c4-d569-481a-be44-a85758af1c88 | FALSE
|  | A.4.4-1/44 | Support for ROHC profile0x0006 | pc_ROHC_profile0x0006 | FALSE | TRUE¦FALSE | TRUE |  |  | 3f2da44a-e953-4b24-94ef-01225529f114 | d6171822-3568-4005-9d93-219761a8db29 | FALSE
|  | A.4.4-1/45 | Support for ROHC profile0x0101 | pc_ROHC_profile0x0101 | FALSE | TRUE¦FALSE | FALSE |  |  | 0fe84408-5349-4a93-8d0b-de2b1b9f273e | 1ac4054f-b39a-4fee-bbaa-cca78a68f704 | FALSE
|  | A.4.4-1/46 | Support for ROHC profile0x0102 | pc_ROHC_profile0x0102 | FALSE | TRUE¦FALSE | TRUE |  |  | 56c3f869-68d6-46c1-9d57-a84ea4b7b764 | ff464da3-75d6-4cab-984b-f878ff1014f7 | FALSE
|  | A.4.4-1/47 | Support for ROHC profile0x0103 | pc_ROHC_profile0x0103 | FALSE | TRUE¦FALSE | TRUE |  |  | da48bab4-8df1-4fc8-a500-f3d9bbec545c | 7f19aa18-6697-47a0-b31d-612664a11112 | FALSE
|  | A.4.4-1/48 | Support for ROHC profile0x0104 | pc_ROHC_profile0x0104 | FALSE | TRUE¦FALSE | TRUE |  |  | ff3aa979-584a-4c1c-97f7-ec372f958bce | 4b1b3a87-6e0a-4b11-a903-f4dce77f6ce7 | FALSE
|  | A.4.4-1/49 | Support of manual CSG selection | pc_Manual_CSG_Selection | FALSE | TRUE¦FALSE | TRUE |  |  | b2f29535-8002-4a2b-8cfe-4bce8dc887bb | 7a0494b1-b019-451a-a750-f0a417b23a76 | FALSE
|  | A.4.4-1/50 | Support of semi-persistence scheduling | pc_Semi_Persistence_Scheduling | FALSE | TRUE¦FALSE | TRUE |  |  | 07b9963d-fe39-4873-8a81-cc3b4db3234a | 04c6eda6-0487-44b5-b8f5-9bfc7cfdd1e7 | TRUE
|  | A.4.4-1/51 | Support of TTI bundling | pc_TTI_Bundling | FALSE | TRUE¦FALSE | TRUE |  |  | e68b7e74-4936-442d-a31a-af4f1eb76a74 | a0b9e572-241b-4515-9a07-411b1244720f | TRUE
|  | A.4.4-1/52 | Support for inter-RAT PS handover from E-UTRAN to GERAN. | pc_E_UTRAN_2_GERAN_PSHO | FALSE | TRUE¦FALSE | FALSE |  |  | e912eafc-3a69-457c-b9f9-4e0fba28b201 | f62aadfd-5aae-4aa1-a8f5-56cdd2ab9b71 | TRUE
|  | A.4.4-1/53 | Support of inter-RAT PS handover to E-UTRA (TDD) from UTRA | pc_HO_from_UTRA_to_eTDD | FALSE | TRUE¦FALSE | TRUE |  |  | 451015c8-201c-49c1-bae7-e1009c3ba6dd | 56573730-8d05-4d74-aab0-763ffcd1b394 | TRUE
|  | A.4.4-1/54 | Support for UE requested modification of network allocated TFTs | pc_ESM_UE_Modification_NW_TFT | FALSE | TRUE¦FALSE | TRUE |  |  | d64b5b33-058c-4cf8-b582-4bea90c151fb | f51e3a83-6689-46e4-afba-0cfc0d1a4f02 | FALSE
|  | A.4.4-1/55 | Support of automatic re-activation of the EPS bearer(s) during Network Initiated Detach even though UE has initiated a detach procedure with detach type set to "EPS detach" or "combined EPS/IMSI detach" | pc_Re_Attach_AfterDetachColl | FALSE | TRUE¦FALSE | FALSE |  |  | 10667150-ca06-4145-8cd5-06554d809efc | 2369b252-92d3-4327-aa22-42ea9360108e | FALSE
|  | A.4.4-1/56 | Support of Squal based cell reselection to UTRAN from E-UTRAN | pc_Squal_based_CellReselection_to_UTRAN_from_E_UTRAN | FALSE | TRUE¦FALSE | TRUE |  |  | 63baf6bd-7b51-4db3-ab66-a393bf5a4f3f | ab2233b4-8dbf-4dd7-8903-199dfef88106 | TRUE
|  | A.4.4-1/57 | Support of Squal based cell reselection to E-UTRAN from UTRAN | pc_Squal_based_CellReselection_to_E_UTRAN_from_UTRAN | FALSE | TRUE¦FALSE | TRUE |  |  | d270e563-ef71-448e-bfe6-585d7e4e4436 | dcea2ab7-4058-4fc8-aadd-2505f6a51e7c | TRUE
|  | A.4.4-1/58 | Support of CMAS message | pc_CMAS_Message | FALSE | TRUE¦FALSE | TRUE |  |  | 3fbcc2f6-d930-45c6-873f-6da416680b6d | 769f49d5-50d0-4e06-9c4a-cef9dca8ca0e | TRUE
|  | A.4.4-1/59 | Void |  | FALSE | TRUE¦FALSE | FALSE |  |  | b0e9c767-5c77-40d6-aea0-e09ecca7b4b1 | fd3a9ebb-db09-4f0e-b121-e92b150cc9a9 | FALSE
|  | A.4.4-1/60 | Void |  | FALSE | TRUE¦FALSE | FALSE |  |  | d10c7537-d88f-43a5-9854-01b967aa4192 | 8094721a-a16d-49d5-8a3b-ad92c250922f | FALSE
|  | A.4.4-1/61 | Void |  | FALSE | TRUE¦FALSE | FALSE |  |  | edd44ef8-f917-424c-9dca-daaf86f585eb | 0a35d893-e8a8-445a-ba2c-a67db2e62a0c | FALSE
|  | A.4.4-1/62 | Support of logged measurements in RRC_IDLE | pc_LoggedMeasurementsIdle | FALSE | TRUE¦FALSE | TRUE |  |  | d9a6fe0d-1104-408a-aed3-e647287bcfa9 | 30d1ff8d-fb1a-4bad-bb93-e2383653fcf6 | FALSE
|  | A.4.4-1/63 | Support of standalone GNSS receiver to provide detailed location information in RRC measurement report and logged measurements in RRC_IDLE | pc_StandaloneGNSS_Location | FALSE | TRUE¦FALSE | TRUE |  |  | 085865d8-e40d-49d2-9b6c-6902bd035afa | f34bbc5e-783e-47a1-8918-185b4d3dfda4 | FALSE
|  | A.4.4-1/64 | Support of automatic re-activation of the EPS bearer(s) | pc_Automatic_EPS_Re_Attach | FALSE | TRUE¦FALSE | FALSE |  |  | 6a0fd599-692a-4c07-bd92-1f1dc0dccf25 | 16b415f5-d247-4671-b8da-7432079571aa | TRUE
|  | A.4.4-1/65 | Support of UTRAN ANR | pc_UTRAN_ANR | FALSE | TRUE¦FALSE | FALSE |  |  | 88c70f1b-8f51-40a5-94b3-180beee62c5e | 118e92e6-651c-443a-83f4-6f62933b8d85 | FALSE
|  | A.4.4-1/66 | Void |  | FALSE | TRUE¦FALSE | FALSE |  |  | 9b9b82ee-367c-47a2-a3ba-3f3c2aca29ad | a40c4319-a41e-49f8-91e5-414045dcb4c9 | FALSE
|  | A.4.4-1/67 | Support of PWS upper layer | pc_PWS_UpperLayer | FALSE | TRUE¦FALSE | FALSE |  |  | a5f6b8fd-6d5d-4e39-8c3c-e54b0409838c | 948f4475-cb8c-4be8-9f7c-4a6bee6b7b84 | TRUE
|  | A.4.4-1/68 | Support of automatic PDN connectivity in EUTRAN (i.e. UE upper layer provides PDN connectivity parameters) | pc_Auto_PDN_Connectivity | FALSE | TRUE¦FALSE | FALSE |  |  | c85c2611-cf6a-494d-a06a-d37f9e421c31 | 7876a41e-24c5-46fa-8e57-adf62e585863 | TRUE
|  | A.4.4-1/69 | Support user initiated PLMN reselection in automatic mode | pc_UserInitiatedPLMN_Reselection | FALSE | TRUE¦FALSE | TRUE |  |  | d5c65513-163c-4fd4-a87b-432a18f8a7ba | 249c6614-6d4a-44f9-8dc5-fd3fc3097ea2 | FALSE
|  | A.4.4-1/70 | Support of UL MIMO | pc_UL_MIMO | FALSE | TRUE¦FALSE | FALSE |  |  | 00f75ec6-74eb-4e2a-a091-7ab33b3307db | 1e0f5068-188f-4920-8fc1-486ad26ab3ea | FALSE
|  | A.4.4-1/71 | Support of ESM Notification procedure | pc_ESM_Notification | FALSE | TRUE¦FALSE | TRUE |  |  | 3dce5f7a-0c94-4d3f-acf5-6c4e414e9f20 | 5af3a559-de40-4224-a261-2055e43cffee | TRUE
|  | A.4.4-1/72 | Support of sending concatenated multiple Short Message over SGs | pc_SMS_SGs_Multi_MO | FALSE | TRUE¦FALSE | TRUE |  |  | a1a0cd39-fc11-4baf-b3ac-d0df66d63f3f | 2ca4c4d9-7ce2-49bc-94b8-975ceb93d306 | TRUE
|  | A.4.4-1/73 | Support TAU in connected mode | pc_TAU_connected_in_IMS | FALSE | TRUE¦FALSE | FALSE |  |  | 5648ff5b-5bb9-4b96-bcb9-8170654d058a | 023916cd-680e-4e13-aa2b-ab604087ba1e | FALSE
|  | A.4.4-1/74 | Support TAU in idle mode | pc_TAU_idle_in_IMS | FALSE | TRUE¦FALSE | FALSE |  |  | 91bdd302-3318-4d27-bfdd-c92c4b3fcb2d | 31568084-b578-4e51-8379-b5af4621e9ba | FALSE
|  | A.4.4-1/75 | Support of Intra Frequency Proximity Indication | pc_IntraFreq_ProximityIndication | FALSE | TRUE¦FALSE | FALSE |  |  | a65980b0-92c7-442b-94aa-a9fd78ce26bc | 80d2ff91-74ef-47d9-aa6a-88db21fe5b29 | FALSE
|  | A.4.4-1/76 | Support of Inter Frequency Proximity Indication | pc_InterFreq_ProximityIndication | FALSE | TRUE¦FALSE | TRUE |  |  | 3a5ef021-a1b7-4971-91ec-0dc7242f0210 | 0bf47a45-8109-42c4-9408-e86d11f9260f | FALSE
|  | A.4.4-1/77 | Support of UTRAN Proximity Indication | pc_UTRAN_ProximityIndication | FALSE | TRUE¦FALSE | FALSE |  |  | 0952e5c7-64f3-428a-ba0e-8a64e8076bc0 | 88e9f5d1-3da7-4090-b2ff-ac42ee8d9526 | TRUE
|  | A.4.4-1/78 | Support of Access Technology Indication in available PLMNs list | pc_Available_PLMNs_AcT_Ind | FALSE | TRUE¦FALSE | FALSE |  |  | 9d9a5cb8-3271-4736-90b4-b25b36e27198 | 97697bb9-be11-45d2-b764-dedbbf4daae8 | TRUE
|  | A.4.4-1/79 | Support of Squal based cell reselection between E-UTRAN and GERAN | pc_Squal_based_CellReselection_between_E_UTRAN_and_GERAN | FALSE | TRUE¦FALSE | TRUE |  |  | 1ba5aa1e-d2ed-41d3-849c-3db95103a8be | 69d51514-12c4-4fa3-8f96-1878fc463bf5 | TRUE
|  | A.4.4-1/80 | Support of AttachWithIMSI | pc_eAttachWithIMSI | FALSE | TRUE¦FALSE | TRUE |  |  | 797834a0-300e-47d6-a825-e2c28f670ff5 | 6d2d3be4-55a8-4c2e-8f50-34f830014336 | FALSE
|  | A.4.4-1/81 | Support of T3412 extended value IE | pc_T3412Extended | FALSE | TRUE¦FALSE | TRUE |  |  | 99f6fea5-ebd1-4f5b-8df0-854d69b7d7d8 | f9cd3165-f3cf-4b66-8a0a-8c60fa03d3af | TRUE
|  | A.4.4-1/82 | Void |  | FALSE | TRUE¦FALSE | FALSE |  |  | c281ce5d-4201-4bf3-9a83-7b989aa82ee5 | ba13e50a-7f8d-408d-9125-d11fe9595f8d | FALSE
|  | A.4.4-1/83 | Void |  | FALSE | TRUE¦FALSE | FALSE |  |  | f18feb8e-c4c4-4cbb-b9e0-d3889089430f | a008637e-7bd4-4459-ab73-cce430a397bd | FALSE
|  | A.4.4-1/84 | Support of MinimumPeriodicSearchTimer | pc_eMinimumPeriodicSearchTimer | FALSE | TRUE¦FALSE | TRUE |  |  | d3d23df4-9e3e-4cb2-831e-b52314ae478e | 7e1cfa57-16c4-47f8-a25f-779ede83225f | FALSE
|  | A.4.4-1/85 | Support of delivery of rachReport upon request from the network | pc_Rach_Report | FALSE | TRUE¦FALSE | TRUE |  |  | c9489ea4-f0b2-4c62-ab76-b608fcdc4097 | f5879730-40c8-4f6e-a1d1-152e2f6d730b | TRUE
|  | A.4.4-1/86 | Support of Power Preference Indication | pc_PPI_Support | FALSE | TRUE¦FALSE | FALSE |  |  | 2404771e-cc27-4e24-b08d-1a71dc3a556a | 03d415ad-d9d2-4f01-9e99-10c7657bff35 | FALSE
|  | A.4.4-1/87 | Support of ePDCCH | pc_ePDCCH | FALSE | TRUE¦FALSE | FALSE |  |  | de5c8a33-8ced-49d5-bc56-4d036303e27e | 08991e2c-10cb-4ae1-b1a3-f8aeb626bb22 | FALSE
|  | A.4.4-1/88 | Void |  | FALSE | TRUE¦FALSE | FALSE |  |  | 6bc7bde4-7fa1-4583-affd-9e2006837a0e | 04286c8b-b945-4356-87cb-30acc0d52c3f | FALSE
|  | A.4.4-1/89 | Void |  | FALSE | TRUE¦FALSE | FALSE |  |  | db56fbfa-557c-4628-b42e-88bd6772f590 | 5c080e5e-4b55-473d-ba30-f8bb13cc1677 | FALSE
|  | A.4.4-1/90 | Void |  | FALSE | TRUE¦FALSE | FALSE |  |  | 9e3cf2c3-147b-4486-a409-b18771803cf7 | a07fa2a3-3177-44b0-9a94-eb4027aa0f6b | FALSE
|  | A.4.4-1/91 | Support of Extended Access Barring Override | pc_EAB_override | FALSE | TRUE¦FALSE | TRUE |  |  | 64808076-f231-4fc0-ab0c-00383b93f406 | 2a356acd-0358-47f6-b542-82f74088bc18 | FALSE
|  | A.4.4-1/92 | Void |  | FALSE | TRUE¦FALSE | FALSE |  |  | c6f3b64e-d6a5-4072-8e39-fad34e212607 | b0a37529-a56a-4397-9fe4-4fcef4732a07 | FALSE
|  | A.4.4-1/93 | Upon reception of ‘Daylight saving time’ information the UE stores/updates the daylight saving time | pc_DaylightSavingTime | FALSE | TRUE¦FALSE | TRUE |  |  | e86b8a60-0c40-40fc-9125-f8ed09609e76 | 3118d68e-02b8-4ef7-a2b3-79cffa8003e7 | TRUE
|  | A.4.4-1/94 | Support of Radio Link Failure Report for inter-RAT MRO | pc_RLF_ReportForInterRAT_MRO | FALSE | TRUE¦FALSE | TRUE |  |  | 32d20902-6470-48f3-923d-4c8d8146e763 | 1eef096d-3c62-4609-8032-4d676d95b5e5 | FALSE
|  | A.4.4-1/95 | Support of IPv4 | pc_IPv4 | FALSE | TRUE¦FALSE | TRUE |  |  | c5bb58bf-8323-4902-8620-f7d6ea013681 | eaabace8-3ab5-4ec2-854d-32b7c1002352 | TRUE
|  | A.4.4-1/96 | Support of IPv6 | pc_IPv6 | FALSE | TRUE¦FALSE | TRUE |  |  | 4c237f6e-e2e9-41d3-895c-8f1a1f52d8bd | dbd66cc6-533c-4ba1-995f-ee632866397c | TRUE
|  | A.4.4-1/97 | Support of Automatic Mode EF_LRPLMSI PLMN Selection exception | pc_PLMN_EF_LRPLMNSI_Automatic_Mode_Exception | FALSE | TRUE¦FALSE | TRUE |  |  | 5b06a971-aadd-4522-b2bb-29e216143a8a | dbaad1df-30c6-47fe-8100-7930ceafc2d8 | TRUE
|  | A.4.4-1/98 | Support of Manual Mode PLMN Selection exception | pc_PLMN_Manual_Mode_Exception | FALSE | TRUE¦FALSE | TRUE |  |  | 990e2d18-535c-4e7e-ba77-715f4d59fb99 | cc383784-d1ca-48ea-bad6-32a2b85d14b5 | TRUE
|  | A.4.4-1/99 | Support of ZUC algorithm | pc_ZUC | FALSE | TRUE¦FALSE | TRUE |  |  | ae40a7c1-76fe-47d5-9fd3-93897893be1a | dc05e768-aefd-45ef-bf5d-0aca35f048d3 | FALSE
|  | A.4.4-1/100 | Supports, upon configuration of si-RequestForHO by the network, acquisition of relevant information from a neighbouring UMTS cell by reading the SI of the neighbouring cell using autonomous gaps and reporting | pc_SI_Neighbour_UMTS_Autonomous_Gaps | FALSE | TRUE¦FALSE | TRUE |  |  | d857ae77-2ecd-411d-8088-8714ddea346c | 2646d94e-d36a-40e1-96b1-4e1e313e742d | TRUE
|  | A.4.4-1/101 | Support of reception of requestedFrequencyBands | pc_reqFreqBands | FALSE | TRUE¦FALSE | TRUE |  |  | 6a9cde25-8e28-434b-bf6e-f61a93b82e12 | e3d9ee5e-cc53-47d4-ba4e-2e67f67cf2b5 | TRUE
|  | A.4.4-1/102 | Support of more than 128 CA Band Combinations | pc_More_Than_128_CAbandComb | FALSE | TRUE¦FALSE | TRUE |  |  | 674d1d87-0755-4f5d-a8ce-7c4643235abe | 1fdc2b42-87e2-488f-abf1-f7b129af6a22 | TRUE
|  | A.4.4-1/103 | Supports, upon configuration of si-RequestForHO by the network, acquisition of relevant information from a neighbouring intra-frequency cell by reading the SI of the neighbouring cell using autonomous gaps and reporting | pc_SI_Neighbour_intraFreq_Autonomous_Gaps | FALSE | TRUE¦FALSE | TRUE |  |  | d144b690-94e7-4049-9b08-cf213914e3fc | 226fff16-3db6-4551-a019-070f94d03fb3 | TRUE
|  | A.4.4-1/104 | Supports, upon configuration of si-RequestForHO by the network, acquisition of relevant information from a neighbouring inter-frequency cell by reading the SI of the neighbouring cell using autonomous gaps and reporting | pc_SI_Neighbour_interFreq_Autonomous_Gaps | FALSE | TRUE¦FALSE | TRUE |  |  | 55d9e72c-5c5e-4277-bb80-3f71a445b522 | 696394a6-76a9-42b7-be9e-21225ce26f01 | TRUE
|  | A.4.4-1/105 | Support of Type B Half-duplex FDD operation | pc_FDD_TypeB_HalfDuplex | FALSE | TRUE¦FALSE | FALSE |  |  | b9e7ce62-d5b5-43ef-ba69-5285751e0e79 | e52ed7d9-5770-4a85-a2ac-d14bac0ed7be | FALSE
|  | A.4.4-1/106 | Void |  | FALSE | TRUE¦FALSE | FALSE |  |  | 7b2ceaa0-2542-42dc-a104-b673df27e495 | 1755bd0f-b340-4452-8081-73b284e56265 | FALSE
|  | A.4.4-1/107 | Support of enhanced HARQ pattern for TTI bundling operation for FDD | pc_eHARQ_Pattern_for_TTI_bundling | FALSE | TRUE¦FALSE | TRUE |  |  | 68d5d7a6-11ca-4a7f-81c6-855569fe2b45 | 08c90694-1529-4de4-a0e3-cce9f1b9f52d | FALSE
|  | A.4.4-1/108 | Support of tdd-FDD-CA-PCellDuplex-r12 with the first bit setting to “1” | pc_tdd_FDD_CA_TDD_PCell | FALSE | TRUE¦FALSE | FALSE |  |  | 62885ee6-ce8f-47b6-b3c6-9d5463435a99 | efcacba3-1732-4a7b-a12d-17dd27c191ed | FALSE
|  | A.4.4-1/109 | Support of tdd-FDD-CA-PCellDuplex-r12 with the second bit setting to “1” | pc_tdd_FDD_CA_FDD_PCell | FALSE | TRUE¦FALSE | TRUE |  |  | 27c7ecff-c01e-412b-9441-7bd0c3e19943 | 76f98269-bb8a-4d30-97ed-c6f0537684d3 | TRUE
|  | A.4.4-1/110 | Support of ProSe direct communication | pc_commSupportedBands | FALSE | TRUE¦FALSE | FALSE |  |  | 46c64468-1cd2-467b-8dd5-0eb0070e2354 | 569c8299-1bb2-46d6-af3d-4478899a298b | FALSE
|  | A.4.4-1/111 | Support of ProSe direct discovery | pc_discSupportedBands | FALSE | TRUE¦FALSE | FALSE |  |  | 74b1ef17-6c0f-4c83-bb2b-66737adf85fb | d7783e55-edc1-49b3-b054-55523765df5d | FALSE
|  | A.4.4-1/112 | Support of ProSe EPC level discovery | pc_Prose_EPC_Discovery | FALSE | TRUE¦FALSE | FALSE |  |  | 407a012b-1206-4ed2-9bee-dfbf5e4e880d | 4a60a793-88e4-447d-9416-c18968d9f19f | FALSE
|  | A.4.4-1/113 | Support of ProSe discovery SLSS transmission and reception | pc_discSLSS | FALSE | TRUE¦FALSE | FALSE |  |  | bb756481-a719-46ba-9e05-b532be5e0782 | 3462bf65-7afc-4c26-8386-84a87e246ee3 | FALSE
|  | A.4.4-1/114 | Support of uplink 64QAM | pc_UL_64QAM | FALSE | TRUE¦FALSE | FALSE |  |  | b0ad1f48-9e8f-4038-bf0e-ae682ca93285 | 2f4b66ad-f2c8-4637-a7ab-173f9a864e28 | TRUE
|  | A.4.4-1/115 | Support of Power Saving Mode | pc_ePSM | FALSE | TRUE¦FALSE | TRUE |  |  | 93910ca6-9bdd-4de6-a57c-b4b608110a9f | ae9a976f-ae22-4ed9-a790-a35423ee946d | FALSE
|  | A.4.4-1/116 | Support of downlink 256QAM | pc_DL_256QAM | FALSE | TRUE¦FALSE | TRUE |  |  | d4470534-ff07-4aa8-92b8-b1c0cdbe81a4 | 9972e797-4d05-454a-9538-d47a0095c93e | TRUE
|  | A.4.4-1/117 | Support for GSMA PRD IR.51: "IMS Profile for Voice, Video and SMS over Wi-Fi" | pc_WLAN_voice | FALSE | TRUE¦FALSE | FALSE |  |  | 24af9a61-b0dd-4fc9-b057-47783731a03c | 28e57767-bda1-428d-a369-98ef9f49ee35 | FALSE
|  | A.4.4-1/118 | Support of CSI-RS based discovery signals measurement | pc_CSI_RS_DS_Meas | FALSE | TRUE¦FALSE | FALSE |  |  | 8c2adbea-c590-448f-b98a-34a73255ace6 | bd567809-b01e-4102-b9c8-a51e14b4bf2a | FALSE
|  | A.4.4-1/119 | Support of simultaneous transmission of EUTRA and sidelink communication (on different carriers) in all bands for which the UE indicated simultaneous sidelink and EUTRA support in a band combination (using commSupportedBandsPerBC) | pc_commSimultaneousTx | FALSE | TRUE¦FALSE | FALSE |  |  | 941928f2-4019-4772-a776-98871152f382 | 364cc99b-075c-4d29-af11-1af557888ba2 | FALSE
|  | A.4.4-1/120 | ProSe Discovery for Public Safety supported | pc_disc_public_safety | FALSE | TRUE¦FALSE | FALSE |  |  | 8b0d90cd-3ddc-4c2e-9bd8-08c26cd2e418 | a7d0903f-86d5-4490-ba81-5bc494ae2730 | FALSE
|  | A.4.4-1/121 | Support of extended DRX | pc_edrx | FALSE | TRUE¦FALSE | TRUE |  |  | 2622fb68-8168-4e57-acad-0d7aa06e8202 | 419122d6-e3cc-40de-b4b6-40ca71738db1 | FALSE
|  | A.4.4-1/122 | Support of CE mode A | pc_CEmodeA | FALSE | TRUE¦FALSE | TRUE |  |  | d6429aa1-39b2-4d2d-9263-c247c49ba593 | d0b1d7ac-4102-4145-8507-15ff846dcbe7 | FALSE
|  | A.4.4-1/123 | Support of CE mode B | pc_CEmodeB | FALSE | TRUE¦FALSE | TRUE |  |  | edea593e-18e2-443d-aaed-a2a4c3b79e0c | acf5b724-02d9-4820-8487-45d4681d1488 | FALSE
|  | A.4.4-1/124 | Support of TDD UL/DL reconfiguration for TDD serving cell(s) via monitoring PDCCH with eIMTA-RNTI on a TDD PCell, and HARQ feedback according to UL and DL HARQ reference configurations | pc_eIMTA_TDD | FALSE | TRUE¦FALSE | FALSE |  |  | fd9b6729-6cc6-41a6-a8c2-0202e2ecfe7a | e82fde72-7deb-40d9-8f43-fc62084568cf | FALSE
|  | A.4.4-1/125 | Support of prioritization of the frequency bands in multiBandInfoList over the band in freqBandIndicator as defined by freqBandIndicatorPriority-r12 | pc_freqBandPriorityAdjustment | FALSE | TRUE¦FALSE | TRUE |  |  | 5b410ad5-1563-45b2-a51d-ab5d34b34ac0 | ed1f02f2-9a79-4ac4-9329-7cbb97f999c8 | TRUE
|  | A.4.4-1/126 | Support of MBMS reception via SC-PTM on configured SCell | pc_scptm_SCell | FALSE | TRUE¦FALSE | FALSE |  |  | 7bbfc4e1-e0ec-47cf-b3f9-b7a09fc7a4c3 | eae07dc6-0e7b-41cc-a676-6dde90e62a24 | FALSE
|  | A.4.4-1/127 | Support of MBMS reception via SC-PTM on a cell that may be additionally configured as an SCell | pc_scptm_NonServingCell | FALSE | TRUE¦FALSE | FALSE |  |  | 7296e284-e6f9-4be0-8326-d5d048f4c737 | 586c6fb8-e5c9-4096-b7b2-8ac4a8ee3934 | FALSE
|  | A.4.4-1/128 | Support of extended Long DRX cycle | pc_extendedLongDRX | FALSE | TRUE¦FALSE | TRUE |  |  | aa11d835-1ead-4836-adaa-9939975d56e4 | 4e3bdb35-ea3f-4832-a5d1-ace84c2eead3 | FALSE
|  | A.4.4-1/129 | Supports downlink LAA operation | pc_downlink_LAA | FALSE | TRUE¦FALSE | FALSE |  |  | e216c021-b39e-4c9e-83d4-74d84e68be46 | 2a48d72e-cfe9-4cfc-aee2-7022945d3183 | FALSE
|  | A.4.4-1/130 | Supports measurement and reporting for RSSI and channel occupancy | pc_rssiAndChannelOccupancyReporting | FALSE | TRUE¦FALSE | FALSE |  |  | f58f74e3-5cb9-4705-9ee7-31afdc5ba78d | 72313536-dced-47eb-9923-c8275b249687 | FALSE
|  | A.4.4-1/131 | Support of QCI1 indication in Radio Link Failure Report | pc_qci1Indication_inRLF | FALSE | TRUE¦FALSE | FALSE |  |  | 2631ae74-7813-44c4-8bba-df0d2899b067 | db42e560-1ade-4638-a16b-ea61454880c7 | FALSE
|  | A.4.4-1/132 | Support of user plane CIoT optimisation in WB-S1 mode | pc_User_Plane_CIoT_Optimisation | FALSE | TRUE¦FALSE | TRUE |  |  | 6cc77d8f-6df7-4220-8a26-af69e66d0e35 | e310f43d-7f97-40d9-966d-58e3ef06e007 | FALSE
|  | A.4.4-1/133 | Support of EMM-REGISTERED without PDN | pc_AttachWithoutPDN | FALSE | TRUE¦FALSE | TRUE |  |  | c1802a92-b142-4ffb-8def-1e87984784bb | e4cd97ab-3b89-429c-8b86-d689e80f16f2 | FALSE
|  | A.4.4-1/134 | Support of EMM-REGISTERED with PDN | pc_AttachWithPDN | FALSE | TRUE¦FALSE | TRUE |  |  | 56ece2c3-c2cb-4e72-b2ec-aeda1814ef69 | fa570f36-8d28-499b-b3cf-f6549f1513fd | FALSE
|  | A.4.4-1/135 | Void |  | FALSE | TRUE¦FALSE | FALSE |  |  | 9221abd7-c13b-49d3-b285-0ba47d699722 | 83fd1e26-8fff-4c60-b749-e8f41e758a1f | FALSE
|  | A.4.4-1/136 | Void |  | FALSE | TRUE¦FALSE | FALSE |  |  | 3818c9bb-01bf-45c0-b330-49f4a5649837 | 85c787e6-7def-4ad7-bd07-539c104d7492 | FALSE
|  | A.4.4-1/137 | Support of multiple DRBs in NB-IoT | pc_NB_MultiDRB | FALSE | TRUE¦FALSE | FALSE |  |  | dc3076f8-f97b-4502-a0e8-057d9e19e6d8 | d6cf678a-d8f5-4a5b-8d4c-fda8dd9e6a6e | FALSE
|  | A.4.4-1/138 | Support of Fast First Higher Priority PLMN search | pc_Fast_First_HPPLMN_Search | FALSE | TRUE¦FALSE | TRUE |  |  | a1fab6f6-59ac-45a2-b048-b10899de5af9 | 4022abff-f698-4353-ab21-4e57ea43e1f2 | FALSE
|  | A.4.4-1/139 | Support of TDD Bands 38, 40, 41 or 42 Power class 2 operation | pc_TDD_band_UE_PC2 | FALSE | TRUE¦FALSE | TRUE |  |  | 364a28f5-8cfe-486b-8f05-0c6fc7b54026 | c629c2af-2a4a-48ba-927b-5bd809bddc4b | FALSE
|  | A.4.4-1/140 | Support for PDCP Packet Delay per QCI | pc_PDCP_PktDelay | FALSE | TRUE¦FALSE | FALSE |  |  | 14fd63f3-a84d-4119-b83e-3be2eb37701c | 99e1c8d5-3817-4349-8ef9-84622794b0be | FALSE
|  | A.4.4-1/141 | Void |  | FALSE | TRUE¦FALSE | FALSE |  |  | a7acb14d-ccfc-43a4-96ed-a9568be6924a | a5b8a2aa-b581-47b2-9fe4-0a077d0e3f99 | FALSE
|  | A.4.4-1/142 | Void |  | FALSE | TRUE¦FALSE | FALSE |  |  | 376b93d5-e060-49da-bfda-55be8effc313 | 1b0ebb19-7c3e-4b14-be29-21dfad307d5e | FALSE
|  | A.4.4-1/143 | Support of Control plane CIoT in WB-S1 mode | pc_Control_Plane_CIoT_Optimisation | FALSE | TRUE¦FALSE | TRUE |  |  | abcf3dc9-5e5f-4bb2-89e6-6fb357fe2946 | d848879b-4877-4ddc-a421-1e0866f67658 | FALSE
|  | A.4.4-1/144 | Support of S1-U data transfer | pc_S1_U_DataTransfer | FALSE | TRUE¦FALSE | TRUE |  |  | 9656e0e3-5892-4587-ba28-ea2fca5e8e05 | a309cba2-b664-409b-beaa-3d9da105570a | FALSE
|  | A.4.4-1/145 | Support for GSMA PRD NG.108: "IMS Profile for Voice and SMS for UE category M1" | pc_Category_M1_voice | FALSE | TRUE¦FALSE | TRUE |  |  | 9482dc2b-405b-4d6d-bbf6-657824680391 | d6489b6b-0f88-4b34-8ac0-6728260a1d9e | FALSE
|  | A.4.4-1/146 | Support of automatic PDN connection trigger on HRPD cell reselection | pc_AutomaticHRPD_PDN_Connection | FALSE | TRUE¦FALSE | FALSE |  |  | d2cd31d3-e507-4142-ad13-56d05cf4976f | 419afbf4-af44-42d5-a8ff-389374c1336f | FALSE
|  | A.4.4-1/147 | Support for Dual RM Coding | pc_DualRM_Coding | FALSE | TRUE¦FALSE | FALSE |  |  | 65c06bf2-9ad8-428c-b8c4-2327d6cb5891 | 890b94b1-c12c-4f0d-b376-c70467f99694 | TRUE
|  | A.4.4-1/148 | Support of V2X sidelink communication | pc_v2xCommSidelink | FALSE | TRUE¦FALSE | TRUE |  |  | ce5d6328-12c4-4c96-b0ff-6ce15ccdb32d | c0098232-284b-426b-9bb1-a6561193e86d | FALSE
|  | A.4.4-1/149 | Support of V2X communication Via Uu | pc_v2xCommUu | FALSE | TRUE¦FALSE | FALSE |  |  | 63106a68-aa65-487c-a838-9b22d5adff56 | 755e541a-1166-40a7-a6c4-e146b0e67184 | FALSE
|  | A.4.4-1/150 | Support of simultaneous transmission of EUTRA and V2X sidelink communication | pc_v2xSimultaneousTx | FALSE | TRUE¦FALSE | FALSE |  |  | bfa9d1df-11d5-4513-bd1b-c6d66ddbe92b | d349862c-fe93-4303-a997-04a9a7a12d06 | FALSE
|  | A.4.4-1/151 | Support of simultaneous reception of EUTRA and V2X sidelink communication | pc_v2xSimultaneousRx | FALSE | TRUE¦FALSE | FALSE |  |  | 88cfe51b-1385-46a6-aba3-f96ac986c6a8 | d9c58543-4d38-4b77-8960-b8f20bae551f | FALSE
|  | A.4.4-1/152 | Support of transmitting PSCCH/PSSCH using dynamic scheduling | pc_v2xScheduling | FALSE | TRUE¦FALSE | FALSE |  |  | 6b31577e-1047-461d-acd9-c9038a8c0dbd | 2c5a72e5-cb95-4301-aab6-6d6f47ca7124 | FALSE
|  | A.4.4-1/153 | Support of transmitting PSCCH/PSSCH using UE autonomous resource selection mode with full sensing | pc_v2xFullSensing | FALSE | TRUE¦FALSE | TRUE |  |  | bf67253e-6ce3-4b19-ad6d-af52e7dcf26b | 9974517d-6e82-4661-8c75-390a41fd4d81 | FALSE
|  | A.4.4-1/154 | Support of transmitting PSCCH/PSSCH using UE autonomous resource selection mode with partial sensing | pc_v2xPartialSensing | FALSE | TRUE¦FALSE | FALSE |  |  | b521b525-ca0a-403b-a0c9-35940bd69e28 | 16f9ec50-3feb-4185-b6d3-14f2f0acca17 | FALSE
|  | A.4.4-1/155 | Support of SLSS transmission and reception for V2X sidelink communication | pc_v2xSLSS | FALSE | TRUE¦FALSE | FALSE |  |  | 4ca9715a-ed4f-42dd-af96-33c5d0ee46c5 | a95cfa97-17f4-4a56-9bf2-b42137b90a49 | FALSE
|  | A.4.4-1/156 | Support of CBR measurement and reporting | pc_v2xCBRMeas | FALSE | TRUE¦FALSE | TRUE |  |  | 6908164f-c554-48f2-bf64-1e737016c740 | db7fa514-f2db-4aff-a8d4-dc5003daf609 | FALSE
|  | A.4.4-1/157 | Support of zone based transmission resource pool selection for V2X sidelink communication | pc_v2xZoneBasedPoolSelection | FALSE | TRUE¦FALSE | FALSE |  |  | 7bf19a0e-6f91-4795-82c0-a6fb8db9554b | 7e28b3ec-28d1-44c9-93c6-da60bf0ef3ea | FALSE
|  | A.4.4-1/158 | Require intra-frequency measurement gaps for operating in CE Mode A or CE Mode B | pc_intraFreq_CE_NeedForGaps | FALSE | TRUE¦FALSE | FALSE |  |  | 61feee26-752b-4c11-ad85-f25d628d11d9 | 0da7de10-fc54-466e-8d60-f02a9df50809 | FALSE
|  | A.4.4-1/159 | Support of 4 layer spatial multiplexing with transmission mode 3 and transmission mode 4 | pc_4Layer_spatial_mux_tm3_tm4 | FALSE | TRUE¦FALSE | TRUE |  |  | 34aaad7a-cc57-4e21-b5d8-38ff251cd70f | 3785e4a2-9eb7-4872-bb84-61791fc6a4a6 | TRUE
|  | A.4.4-1/160 | Support of delay budget reporting for MMTEL voice and video enhancements | pc_delayBudgetReporting | FALSE | TRUE¦FALSE | FALSE |  |  | 42523d2a-ec2e-434b-9cab-5207f2d6d497 | 0737cbfe-cfbc-44dd-bc7c-a8d24d8e0fad | FALSE
|  | A.4.4-1/161 | Support of PUSCH enhancement for MMTEL voice and video enhancements mode | pc_PUSCH_Ehn_MMTEL | FALSE | TRUE¦FALSE | FALSE |  |  | 00276f9a-d60e-4b8c-827b-b4485b2e4d79 | a6b327f9-595c-43da-8f0e-aca8032aa729 | TRUE
|  | A.4.4-1/162 | Void |  | FALSE | TRUE¦FALSE | FALSE |  |  | b601a2bf-a9d1-4f8b-a0cd-aafa1c377686 | 89461311-0cdc-4d7f-87b1-4397206fe728 | FALSE
|  | A.4.4-1/163 | Support of PUCCH transmission on SCell in CA | pc_recommendedBitRateQuery | FALSE | TRUE¦FALSE | FALSE |  |  | d6ecd17e-bd26-4e18-931b-efe6f6257a41 | be653132-b349-4ab5-a132-e4a0665bafbf | FALSE
|  | A.4.4-1/164 | Support high speed enhancement for random access preambles generated from restricted set type B in high speed scenoario as specified in TS 36.211 | pc_Highspeed_Enh_Prach | FALSE | TRUE¦FALSE | FALSE |  |  | dd1aaa13-01e8-469f-8773-83c7334e6b83 | f811763e-771b-48e6-8a47-40fb51723f28 | FALSE
|  | A.4.4-1/165 | Support of RRC connection re-establishment | pc_RRC_re_establishment_CP_CIoT | FALSE | TRUE¦FALSE | TRUE |  |  | 169e92bf-a43d-4b94-8c06-1e81ff65403e | 37118a8c-ea25-432f-8168-5d49d5301613 | FALSE
|  | A.4.4-1/166 | Support of SRS switching between a band pair | pc_SRS_switching | FALSE | TRUE¦FALSE | FALSE |  |  | 98467e5d-32e7-4564-b1ca-9b280a980f44 | a5ace5fa-d1d9-45bd-a714-f9fdb1fd648b | FALSE
|  | A.4.4-1/167 | Support of 2 HARQ processes in DL and UL in NB-IoT | pc_NB_TwoHARQ_Processes | FALSE | TRUE¦FALSE | TRUE |  |  | fb0f9bc9-111d-4a5b-87df-268636c19f3f | 599b9d5a-bf43-4b4a-899f-0e32c04b8af5 | FALSE
|  | A.4.4-1/168 | Support of Release Assistance Indication (RAI) in NB-IoT | pc_NB_Rai_Support | FALSE | TRUE¦FALSE | FALSE |  |  | 40ce1133-3d71-431e-ae6a-e89e777b15a0 | aed8b082-f9e8-4567-a401-856e99be096b | FALSE
|  | A.4.4-1/169 | Support of Announcing for ProSe Group Member Discovery | pc_ProSeAnnForGroupMemberDiscovery | FALSE | TRUE¦FALSE | FALSE |  |  | 88f31323-0d98-4e62-81a9-b85a1edd7739 | cc6f6413-73a1-4a17-9705-2b72280c0389 | FALSE
|  | A.4.4-1/170 | Support of SPS interval shorter than 10 subframes in FDD mode | pc_shortSPS_intervalFDD | FALSE | TRUE¦FALSE | FALSE |  |  | c4a08a6a-fed0-4116-9c18-3c3614665c54 | b855461c-e674-4d5e-a4b0-820fb801c786 | FALSE
|  | A.4.4-1/171 | Support of SPS interval shorter than 10 subframes in TDD mode | pc_shortSPS_intervalTDD | FALSE | TRUE¦FALSE | FALSE |  |  | ef83479a-956c-4dff-b0ed-9f0a3a246d77 | 5438755f-878e-4c0d-8f94-793e26abded3 | FALSE
|  | A.4.4-1/172 | Support of skipping SPS UL transmissions if no data is available | pc_skipUplinkSPS | FALSE | TRUE¦FALSE | FALSE |  |  | 0e115ead-eef5-44b9-a846-412a08a10e99 | 25787f1e-13b1-4bd2-9339-3b78bcc3c20a | FALSE
|  | A.4.4-1/173 | Support of skipping UL transmissions if no data is available | pc_skipUplinkDynamic | FALSE | TRUE¦FALSE | FALSE |  |  | 531d19d0-9746-46d1-b6f7-70a157b227eb | 2bae2061-7f35-40ab-bb25-638962290af5 | FALSE
|  | A.4.4-1/174 | Supports uplink LAA operation | pc_uplink_LAA | FALSE | TRUE¦FALSE | FALSE |  |  | 17044af7-46d4-4bfa-b555-cfb6a2f9692a | e588bf69-1960-4448-8dfd-03faaba1eb61 | FALSE
|  | A.4.4-1/175 | Void |  | FALSE | TRUE¦FALSE | FALSE |  |  | 6b05b2e3-ee7c-4e56-a7c8-6fb0a1cd0a08 | 013baf0e-f4ed-40ea-a976-735e3e856d3f | FALSE
|  | A.4.4-1/176 | Supports two step uplink scheduling using PUSCH trigger A and PUSCH trigger B | pc_twoStepScheduling_uplink_LAA | FALSE | TRUE¦FALSE | FALSE |  |  | 8208c857-f8ad-4b0f-b7eb-8309e7d66450 | 2067b352-5892-407f-8e64-432cf082273a | FALSE
|  | A.4.4-1/177 | Supports multiple uplink SPS and reporting SPS assistance information | pc_multipleUplinkSPS | FALSE | TRUE¦FALSE | FALSE |  |  | 92e3d698-d486-471e-9142-c6553dd647d2 | 0577808a-d9af-4a67-bb84-9a0592f38890 | FALSE
|  | A.4.4-1/178 | Support of V2X communication as Pedestrian UE | pc_P2X_UE | FALSE | TRUE¦FALSE | FALSE |  |  | 7e6f2281-266a-4c12-8dcc-4c2729f9b2f9 | 6911c4a4-b318-4b71-8f4a-569abb03c9ed | FALSE
|  | A.4.4-1/179 | Support of the uplink data compression operation | pc_UDC | FALSE | TRUE¦FALSE | FALSE |  |  | b4efd9bf-911b-4ffe-9442-74da043f68e1 | 3c5d792e-ecfb-43f4-b447-28bef7e7ddb4 | TRUE
|  | A.4.4-1/180 | Support of UL data compression with SIP static dictionary | pc_UDC_SIP | FALSE | TRUE¦FALSE | FALSE |  |  | 64f28986-bd47-49fa-bd7e-e7b42965bac4 | 6033ca71-2e4e-4445-aa4a-809de6704687 | FALSE
|  | A.4.4-1/181 | Support of QoE Measurement Collection for Streaming Service | pc_qoe_MeasReport | FALSE | TRUE¦FALSE | FALSE |  |  | 765e2ebf-a72b-4a05-bfdb-ed16971b4eec | 414a391c-dbf9-4723-9f56-0d5e2ecbbf70 | TRUE
|  | A.4.4-1/182 | Support of QoE Measurement Collection for MTSI Service | pc_qoe_MTSI_MeasReport | FALSE | TRUE¦FALSE | FALSE |  |  | 9cfed48d-6c36-4e73-adfa-85c7a5e96fe9 | e0d20ff5-16ff-4791-a4e3-a9b04f24b986 | TRUE
|  | A.4.4-1/183 | Support of 256QAM in UL | pc_UL_256QAM | FALSE | TRUE¦FALSE | FALSE |  |  | 5ec6d37c-3b59-4b5a-b945-e79fbade4b25 | f7247488-ab88-4692-ab22-e5baba3333c6 | TRUE
|  | A.4.4-1/184 | Support of Bluetooth Measurement Collection in logged MDT | pc_BT_Meas_logged_MDT | FALSE | TRUE¦FALSE | FALSE |  |  | 49c91248-1d71-45fd-910f-c2e9a26283bd | 481e59e7-5d5a-4deb-b3c8-578616f87c7d | TRUE
|  | A.4.4-1/185 | Support of WLAN Measurement Collection in logged MDT | pc_WLAN_Meas_logged_MDT | FALSE | TRUE¦FALSE | FALSE |  |  | c11f191b-95c0-4f69-b0ad-24074b791590 | 7bf43bbb-c313-4140-b737-abd552c4a852 | FALSE
|  | A.4.4-1/186 | Support of Bluetooth Measurement Collection in Immediate MDT | pc_BT_Meas_Imm_MDT | FALSE | TRUE¦FALSE | FALSE |  |  | 9763fb42-44ad-490a-96a2-1f19fdc64e5d | de8c627f-435a-4840-8431-f6e6b8ecce36 | TRUE
|  | A.4.4-1/187 | Support of WLAN Measurement Collection in Immediate MDT | pc_WLAN_Meas_Imm_MDT | FALSE | TRUE¦FALSE | FALSE |  |  | fc85870a-a15c-4cc9-85c6-69caba4e05ff | b07d8aba-8be5-4bae-a9e3-1810d874ad57 | FALSE
|  | A.4.4-1/188 | Support of ce-PUSCH-NB-MaxTBS-r14 | pc_ce_PUSCH_NB_MaxTBS | FALSE | TRUE¦FALSE | FALSE |  |  | 86dc411e-4f7b-4a69-b840-041106233341 | 68fd4beb-de30-441e-9f51-4d77dfb4477c | TRUE
|  | A.4.4-1/189 | Support of height-based measurement reporting | pc_heightMeas | FALSE | TRUE¦FALSE | FALSE |  |  | ee0a8e4a-a50e-4659-8ad8-5792b17e76ed | 653ed0c9-bf78-4294-bf59-acd776041b75 | FALSE
|  | A.4.4-1/190 | Support of GNSS for height measurement | pc_gnss_heightMeas | FALSE | TRUE¦FALSE | FALSE |  |  | 6ad13141-6947-4a67-855a-29a772cc63bf | 975161fa-088e-4807-b7a6-52eb1df179b3 | FALSE
|  | A.4.4-1/191 | Support of measurement reporting triggered based on a number of cells | pc_Multiple_Cells_Meas_Ext | FALSE | TRUE¦FALSE | FALSE |  |  | 2b68be6a-9021-44b1-97eb-496296f07781 | 0e525a82-ecca-4996-934e-bbee23074e86 | FALSE
|  | A.4.4-1/192 | Support of flight path plan reporting | pc_FlightPathPlan | FALSE | TRUE¦FALSE | FALSE |  |  | c6a1a5d4-6102-402e-88cf-552f5c3bec98 | 76c5455d-4e56-435b-ba62-8a68620bb229 | FALSE
|  | A.4.4-1/193 | Void |  | FALSE | TRUE¦FALSE | FALSE |  |  | 26991443-a64b-4f68-94cd-b0d7f5147243 | ac2903ea-e97c-48bf-9cf1-2f00595e0942 | FALSE
|  | A.4.4-1/194 | Support of HARQ-ACK bundling | pc_ce_HARQ_AckBundling | FALSE | TRUE¦FALSE | FALSE |  |  | db614abc-ce48-4603-bdc8-10a57b800531 | efdef366-3885-4104-a61a-0f2f6a3e299d | FALSE
|  | A.4.4-1/195 | Support of eNB-configured CRS-based RRM measurements for configured carrier(s) in RRC_IDLE mode. | pc_idleModeMeasurement | FALSE | TRUE¦FALSE | FALSE |  |  | aeeb0480-6a68-4d72-9244-50127d349392 | c100620a-e959-4316-ae41-eb78b80e93fd | FALSE
|  | A.4.4-1/196 | Support of the dormant SCell state. | pc_dormantSCellState | FALSE | TRUE¦FALSE | FALSE |  |  | b448f024-fe8f-4044-a1dc-ad683f7c4665 | 117fe681-3f2d-498a-ab2d-05d2d62a6219 | FALSE
|  | A.4.4-1/197 | Support of having SCell configured in dormant SCell state | pc_directSCellHibernation | FALSE | TRUE¦FALSE | FALSE |  |  | 4ab5be26-a951-4cf5-8349-c44099c537a6 | 02a8b4f4-20a2-4f1d-8c91-b236b66f89ff | FALSE
|  | A.4.4-1/198 | Support of having SCell configured in activated SCell state | pc_directSCellActivation | FALSE | TRUE¦FALSE | FALSE |  |  | 4ff6232a-cfa9-4c33-9462-4fc8a1849b67 | 93396d44-7e63-4b2b-9210-486cac90fc53 | FALSE
|  | A.4.4-1/199 | Support of user plane CIoT optimisation in NB-S1 mode | pc_NB_User_Plane_CIoT_Optimisation | FALSE | TRUE¦FALSE | TRUE |  |  | c4232182-383f-4b3c-9539-55ba2be424bd | 4bc17ebd-b5c6-410b-94b9-de311a22bb58 | FALSE
|  | A.4.4-1/200 | Support of Control Plane Early Data Transmission | pc_Control_Plane_CIoT_Optimisation_EDT | FALSE | TRUE¦FALSE | FALSE |  |  | 2ff652fd-cdd7-4185-bfa0-0aa74ecd0ce5 | db67faf8-b026-41a3-9f5c-28a6e59b9d8e | FALSE
|  | A.4.4-1/201 | Support of User Plane Early Data Transmission | pc_User_Plane_CIoT_Optimisation_EDT | FALSE | TRUE¦FALSE | FALSE |  |  | df6cb65b-c927-48a2-82ac-a68999e5e57b | c4cfe6f4-4fdd-4a30-8926-39d71c0c5fd4 | FALSE
|  | A.4.4-1/202 | Support of RLC UM mode in NB-IoT | pc_NB_RLC_UM | FALSE | TRUE¦FALSE | FALSE |  |  | 7ba71c76-15df-4269-ac95-97c867b0ac85 | 512c3371-0c94-42b0-aea9-f9cd156e37c8 | FALSE
|  | A.4.4-1/203 | Support of short TTI and/or short processing time | pc_sTTI_SPT | FALSE | TRUE¦FALSE | FALSE |  |  | 93205f6a-4f19-4ffe-8339-689159d18b07 | 3d1c714a-2995-4c23-8ee6-1ad9f9987294 | FALSE
|  | A.4.4-1/204 | Support of short processing time for the corresponding frame structure types | pc_spt_Parameters | FALSE | TRUE¦FALSE | FALSE |  |  | 0b8171c9-8bff-485e-a00e-db61174e6f8a | 764cb51f-96a2-47fe-bfe0-d23dd183e1cf | FALSE
|  | A.4.4-1/205 | Support of sTTI in downlink CCs and uplink CCs | pc_sTTI_Combinations | FALSE | TRUE¦FALSE | FALSE |  |  | 07dee193-f7dd-4c2f-bf82-d6ba9c706a97 | dcb1edf1-675a-433a-841d-4571bb8448b8 | FALSE
|  | A.4.4-1/206 | Support of {subslot, subslot} combinations in downlink CCs and uplink CCs | pc_subslot_Combinations | FALSE | TRUE¦FALSE | FALSE |  |  | 264d4c64-aca6-4002-a1f8-c579363204ba | d283e3bf-1301-4a55-bb3e-734d5b225d60 | FALSE
|  | A.4.4-1/207 | Support of L1-based SPDCCH reuse | pc_SPDCCH_Reuse | FALSE | TRUE¦FALSE | FALSE |  |  | 948f532e-6467-49de-8bab-3d1f272d161e | 2cdcdeb9-cac9-435f-9c86-f5d49be5789c | FALSE
|  | A.4.4-1/208 | Support of SRS triggering via DCI format 7 for FS2 | pc_SRS_DCI7_Triggering | FALSE | TRUE¦FALSE | FALSE |  |  | 519a9001-f0f0-417f-8560-19fbe9a2452d | 7527cbe7-ff5a-427a-bdc1-92b2a3c7de1f | FALSE
|  | A.4.4-1/209 | Support of UL asynchronous HARQ sharing between different TTI lengths for an UL serving cell. | pc_ul_AsyncHarqSharingDiffTTI | FALSE | TRUE¦FALSE | FALSE |  |  | 1f6d0584-fa8a-429e-bff5-db73730b740b | db6d0375-15f0-4ca8-a25b-66eacc204707 | FALSE
|  | A.4.4-1/210 | Support of Wake Up Signal | pc_wakeUpSignal | FALSE | TRUE¦FALSE | FALSE |  |  | 7b6d2e43-fdc6-446f-9855-dee3bb72817e | 548841d3-1f60-4a97-ab71-ba14fd1240c1 | FALSE
|  | A.4.4-1/211 | Support of physical layer SR with HARQ ACK | pc_SR_WithHARQ_ACK | FALSE | TRUE¦FALSE | FALSE |  |  | 62bf2639-1e8d-4ab6-aa05-e4a0ae17111a | 5ebbca5b-c3b0-45a1-aba3-c9468eb8e696 | FALSE
|  | A.4.4-1/212 | Support of physical layer SR without HARQ ACK | pc_SR_WithoutHARQ_ACK | FALSE | TRUE¦FALSE | FALSE |  |  | 641391db-025d-489f-884f-fc27f9ce4760 | a56f47ce-0d51-4818-8f38-466aaf80c61c | FALSE
|  | A.4.4-1/213 | UE supports Ethernet header compression and decompression using EHC protocol | pc_EUTRAN_EHC | FALSE | TRUE¦FALSE | FALSE |  |  | 33032913-7021-49bf-be1e-4218b759b3e7 | f9b38b71-ed01-49b2-8aa8-91403c69ccf1 | FALSE
|  | A.4.4-1/214 | UE supports DAPS handover in source PCell and intra-frequency target PCell | pc_EUTRA_intraFreqDAPS | FALSE | TRUE¦FALSE | FALSE |  |  | aebf11d6-4074-469f-9845-ef8faf5c4ed6 | f3af1a05-0746-4f53-bf90-5f33a8b92da1 | FALSE
|  | A.4.4-1/215 | Support of RACS | pc_EPC_RACS | FALSE | TRUE¦FALSE | TRUE |  |  | 0b8ceaf8-642b-4303-b5ee-5f5a9c430531 | 3df43b76-23f6-492d-b3cc-33b67b8540dc | FALSE
|  | A.4.4-1/216 | Support of RRC message Segmentation in the UL | pc_LTE_UL_Segmentation | FALSE | TRUE¦FALSE | TRUE |  |  | f9a238b1-fb0b-4e3f-9651-24933513a4ce | 9460967f-cbb1-4cda-9dd0-f989ec910367 | TRUE
|  | A.4.4-1/217 | UE supports conditional handover including execution condition, candidate cell configuration and maximum 8 candidate cells. | pc_EUTRA_cho_r16 | FALSE | TRUE¦FALSE | FALSE |  |  | 9b74b741-83d4-4ae8-88c7-c31cf991f28c | 37819d0f-a973-4b79-8677-3c85b5f7029f | FALSE
|  | A.4.4-1/218 | Support of Mixed Operation Mode in NB-IoT | pc_NB_mixedOperationMode | FALSE | TRUE¦FALSE | FALSE |  |  | 8c0d7a26-6660-4552-9edb-bbd27ba62e5a | 57cb584f-eda7-4292-9224-a32ec593a6a6 | FALSE
|  | A.4.4-1/219 | Support of NPRACH resources using preamble format 2 for FDD in NB-IoT | pc_NB_nprach_Format2 | FALSE | TRUE¦FALSE | FALSE |  |  | 33c81541-ad1e-46eb-a0a2-588e64d18a04 | dc9595da-14d0-48ca-a685-5057fc4a2f8a | FALSE
|  | A.4.4-1/220 | UE supports DAPS handover in source PCell and inter-frequency target PCell | pc_EUTRA_interFreqDAPS | FALSE | TRUE¦FALSE | FALSE |  |  | 5861fd60-e745-47d1-948b-5b7838ac12e8 | 6d20176d-c0b3-4567-8f31-7bd94cb5dec2 | FALSE
|  | A.4.4-1/221 | Support of test function SET UL MESSAGE for using a preconfigured UE capability container over LTE | pc_Set_UE_Cap_Info_LTE | FALSE | TRUE¦FALSE | FALSE |  |  | 498dd6c2-badb-41bb-8003-736d9de9a0f4 | 32be0943-9bf6-4cb7-a64a-a5f8ef1be95c | FALSE
|  | A.4.4-1/222 | Support of flexible starting PRB for PDSCH | pc_FlexibleStartPRB_PDSCH | FALSE | TRUE¦FALSE | FALSE |  |  | 6f8cbd41-3aa3-453e-9059-c3402be083ac | 3a6be591-805e-422b-9494-5ee0eeb0cc90 | FALSE
|  | A.4.4-1/223 | Support of flexible starting PRB for PUSCH | pc_FlexibleStartPRB_PUSCH | FALSE | TRUE¦FALSE | FALSE |  |  | 2dce101b-a6dd-4846-9cb0-57b02e2be86b | f367a7f9-27d2-4525-9723-6e604824fea1 | FALSE
|  | A.4.4-1/224 | Support one or more Multi-SIM features include NAS signalling connection release/Paging indication for voice services/Reject paging request/Paging restriction/Paging timing collision control and so on. | pc_EPC_MUSIM | FALSE | TRUE¦FALSE | FALSE |  |  | 574c8abf-9d77-4b37-bfa3-7bba740e73cf | c94fccf6-3bfe-4fde-b067-24532a3e1921 | FALSE
|  | A.4.4-1/225 | Support of Multi-SIM NAS signalling connection release | pc_EPC_MUSIM_NCR | FALSE | TRUE¦FALSE | FALSE |  |  | 64de3f82-32af-48d6-8116-bed4f907c624 | dc1e9b85-bb71-4097-a17d-3b78cfebf3ac | FALSE
|  | A.4.4-1/226 | Support of Multi-SIM Paging indication for voice services | pc_EPC_MUSIM_PIV | FALSE | TRUE¦FALSE | FALSE |  |  | 87289180-38d6-4a5d-af89-e9a1779b0e60 | 6979887c-f4bc-445a-9ce1-92f62cd89315 | FALSE
|  | A.4.4-1/227 | Support of Multi-SIM Reject paging request | pc_EPC_MUSIM_RPR | FALSE | TRUE¦FALSE | FALSE |  |  | 70b6dbf9-0760-467b-8723-c73571ea20dc | fea202cd-2276-4116-83ba-5c92d0f8849f | FALSE
|  | A.4.4-1/228 | Support of Multi-SIM Paging restriction | pc_EPC_MUSIM_PR | FALSE | TRUE¦FALSE | FALSE |  |  | 00ffe87b-7256-4fef-9109-56f38c45562c | 597543ad-0ed0-4beb-bfbb-c8c61cf3e982 | FALSE
|  | A.4.4-1/229 | Support of Multi-SIM Paging time collision control | pc_EPC_MUSIM_PTCC | FALSE | TRUE¦FALSE | FALSE |  |  | a930beee-ae8d-4b4d-aef6-068c5f4feac3 | 8918af6d-778b-434a-a801-20bc42cd811e | FALSE
|  | A.4.4-1/230 | Support of NTN access in NB-IoT | pc_NB_ntn_Connectivity_EPC | FALSE | TRUE¦FALSE | TRUE |  |  | 0ec40d03-fe52-48df-a8c2-d8ebbaed5b8b | 21456a3e-f074-4bb8-9488-2b13d6d21eed | FALSE
|  | A.4.4-1/231 | Support of Timing advance reporting in NTN cell in NB-IoT | pc_NB_ntn_TA_Report | FALSE | TRUE¦FALSE | TRUE |  |  | 8ba499b8-387f-4df7-9ba7-0d95e0a122bd | 6c8f3788-c60f-4edf-bf2c-1fc22cdeb069 | FALSE
|  | A.4.4-1/232 | Support of modified timer value for PUR operation required for NTN operation in NB-IoT | pc_NB_ntn_PUR_TimerEnhancement | FALSE | TRUE¦FALSE | FALSE |  |  | ab577e84-6a07-4557-9ff5-ab45711663b5 | b670cbe9-5a7e-40e6-bfbb-f55da55c3da0 | FALSE
|  | A.4.4-1/233 | Support of timing relationship enhancements using Differential Koffset in NB-IoT | pc_NB_ntn_OffsetTimingEnh | FALSE | TRUE¦FALSE | TRUE |  |  | 8970a37f-ccb7-4a2e-98ce-0d8eab604a16 | faa9aff1-b785-4447-8b6a-97a8e13de2a6 | FALSE
|  | A.4.4-1/234 | Support of NTN features in GSO scenario in NB-IoT | pc_NB_ntn_GSO_ScenarioSupport | FALSE | TRUE¦FALSE | FALSE |  |  | b55b2cf4-d0af-4c86-81af-12ab8d3c2031 | a4e9bd2c-fb25-4d66-9611-cecf155a62f3 | FALSE
|  | A.4.4-1/235 | Support handover from E-UTRAN/EPC to EPC/ePDG | pc_HO_from_E_UTRAN_EPC_to_EPC_ePDG | FALSE | TRUE¦FALSE | FALSE |  |  | da9a8fb0-5979-48fb-9d45-a920cce5c3b2 | afac3fa3-c7c6-4f2d-97e2-821568cba4a0 | FALSE
|  | A.4.4-1/236 | Supports reception of segmented DL RRC messages | pc_dl_DedicatedMessageSegmentation | FALSE | TRUE¦FALSE | FALSE |  |  | dfa205ce-c852-49d9-a9d1-10f131024fc2 | f20e98b2-134e-4cbc-9014-07e792a2655a | FALSE
|  | A.4.4-1/237 | Support of NTN features in NGSO scenario in NB-IoT | pc_NB_ntn_NGSO_ScenarioSupport | FALSE | TRUE¦FALSE | FALSE |  |  | 8f402d1d-c393-44c5-a0bf-442d10c0b2f1 | 0e38fcd3-31d7-4e3e-8f78-26875e9fa569 | FALSE
|  | A.4.4-1/238 | Support of gap length between segments for PUSCH and PUCCH required by a UE supporting ce-ModeA-r13 or for NPUSCH required by a UE supporting ue-category-NB, for TA pre-compensation | pc_ntn_SegmentedPrecompensationGaps | FALSE | TRUE¦FALSE | FALSE |  |  | 9a00c07d-20e1-4f5e-83b3-acc8668ea89a | 43b7ffef-5afe-45ca-8f76-f94e79832e11 | FALSE
|  | A.4.4-1/239 | Support handover from ePDG/EPC to E-UTRAN/EPC | pc_HO_from_ePDG_EPC_to_E_UTRAN_EPC | FALSE | TRUE¦FALSE | FALSE |  |  | 69d540d7-ef75-4a94-8598-bb85b28074f6 | ef4e0071-3b5a-4c55-a9c8-2ff85d5daccd | FALSE
|  | A.4.4-1/240 | Support of NTN only access in NB-IoT | pc_NB_ntn_only_Connectivity_EPC | FALSE | TRUE¦FALSE | TRUE |  |  | cb567285-c142-4b74-9565-85e4dcc265a4 | 3297a40a-0fce-4f49-b574-9db062fac7b4 | FALSE
|  | A.4.4-1/241 | Support of NTN only access in CE Mode A | pc_ntn_only_Connectivity_EPC_CE_ModeA | FALSE | TRUE¦FALSE | FALSE |  |  | 96c38e27-ebf2-4c62-bda2-b7a41a9387f9 | 2acab9af-46f0-44a9-a01f-a7c2ac05b82e | FALSE
|  | A.4.4-1/242 | Support of NTN access in CE Mode A | pc_ntn_Connectivity_EPC_CE_ModeA | FALSE | TRUE¦FALSE | FALSE |  |  | d75c7761-0ed7-44b4-a1be-ac8508090929 | 78104131-001a-4caa-bbbf-e146eddc93c1 | FALSE
|  | A.4.4-1/243 | Support of Timing advance reporting in NTN cell in CE Mode A | pc_ntn_TA_Report_CE_ModeA | FALSE | TRUE¦FALSE | FALSE |  |  | 7b9a4bb0-d5fa-4da8-880b-bbbf7c86e903 | 5092c349-252f-4492-ab62-9600fd941898 | FALSE
|  | A.4.4-1/244 | Support of modified timer value for PUR operation required for NTN operation in CE Mode A | pc_ntn_PUR_TimerEnhancement_CE_ModeA | FALSE | TRUE¦FALSE | FALSE |  |  | 9ed2f2f6-c223-4900-b6e2-7a16fdf6a2b6 | 646ee2d5-f8d7-410d-b577-fc43c7cb85de | FALSE
|  | A.4.4-1/245 | Support of timing relationship enhancements using Differential Koffset in CE Mode A | pc_ntn_OffsetTimingEnh_CE_ModeA | FALSE | TRUE¦FALSE | FALSE |  |  | a08adeec-846c-4064-80f1-7784b022a7c3 | 878153c7-3ff2-4ac1-9b4d-7b753e10d214 | FALSE
|  | A.4.4-1/246 | Support of NTN features in GSO scenario in CE Mode A | pc_ntn_GSO_ScenarioSupport_CE_ModeA | FALSE | TRUE¦FALSE | FALSE |  |  | 7883d132-6817-444b-8b85-ddd42eff0aeb | 749d3bac-4304-4c80-ab69-945812df6e54 | FALSE
|  | A.4.4-1/247 | Support of NTN features in NGSO scenario in CE Mode A | pc_ntn_NGSO_ScenarioSupport_CE_ModeA | FALSE | TRUE¦FALSE | FALSE |  |  | 647842ca-b831-4af4-a64d-9f9cb63528e1 | afc944ab-462d-4ebc-975e-555889b2b8da | FALSE
|  | A.4.4-1/248 | Support of mpsPriorityIndication on RRC release with redirect | pc_EUTRA_mpspriorityindication_r16 | FALSE | TRUE¦FALSE | FALSE |  |  | b02e0a96-45c4-42a4-a95c-7793f8c6fcd6 | cd498366-9cf9-4c3c-ad1a-6f60807bc9f1 | FALSE
|  | A.4.4-1/249 | Support of UAS Services | pc_EPS_UAS | FALSE | TRUE¦FALSE | FALSE |  |  | 70059790-63ac-43be-a030-6f8c1f148278 | af630eaf-7d6c-4792-9dd3-a25c752a4fae | FALSE
|  | A.4.4-1/250 | Support of operator controlled signal threshold per access technology | pc_operator_controlled_signal_threshold_per_access_technology | FALSE | TRUE¦FALSE | FALSE |  |  | 4522a25d-4217-4d26-99ee-169acf0df51b | 6501aa79-c456-46c4-b0be-fec7a07c71c7 | FALSE
|  | A.4.4-1/251 | Support of cell reselection measurements triggering based on location for (quasi-)fixed cell | pc_cellReselectionMeasurements_locationBased_fixedCell | FALSE | TRUE¦FALSE | FALSE |  |  | 9d37ea8e-cbbd-45a4-b8ac-c4b43ea1f09a | 3d929c00-697d-4366-ac44-585bfd6f880a | FALSE
|  | A.4.4-1/252 | Support of cell reselection measurements triggering based on location for earth moving cell | pc_cellReselectionMeasurements_locationBased_earthMovingCell | FALSE | TRUE¦FALSE | FALSE |  |  | 868f84e0-d8a8-4a71-94e7-d7d0f3fc5fb9 | ed9b9345-c405-4f9c-8b2b-5daad456774f | FALSE
|  | A.4.4-1/253 | Support for disabling HARQ feedback for a single TB per HARQ process in downlink transmission through RRC configuration | pc_NB_ntn_DL_HARQ_disable_RRC_singleTB | FALSE | TRUE¦FALSE | FALSE |  |  | 65923c2a-1cd1-48e8-8347-1e9d856a2262 | 8359ce64-8bce-4827-a6a1-cdd225e1d5d7 | FALSE
|  | A.4.4-1/254 | Support of uplink HARQ mode B for a single TB per HARQ process | pc_NB_ntn_UL_HARQ_MODE_B_singleTB | FALSE | TRUE¦FALSE | FALSE |  |  | b0605d74-6e1b-4ac5-9979-e46f440dfd7a | 2a696c24-514d-4275-92ec-5b12e21076f1 | FALSE
|  | A.4.4-1/255 | Support of Control Plane CIoT Optimization Early Data Transmission over NB-IoT | pc_NB_Control_Plane_CIoT_Optimisation_EDT | FALSE | TRUE¦FALSE | FALSE |  |  | 51cea462-1d8e-449b-b9db-e78ac06454f1 | 693d6c19-ecd8-48d9-9c08-35a39006f24a | FALSE
|  | A.4.4-1/256 | Support of User Plane CIoT Optimization Early Data Transmission over NB-IoT | pc_NB_User_Plane_CIoT_Optimisation_EDT | FALSE | TRUE¦FALSE | FALSE |  |  | 46c8d6a9-df60-4b97-982c-4e36431179b2 | 81a85f18-4750-4b07-ba2a-10d9498edfa0 | FALSE
|  | A.4.4-1/257 | Support of reporting coarse location information via NAS | pc_NB_Report_Coarse_Location_Information_NAS | FALSE | TRUE¦FALSE | FALSE |  |  | 6f77da57-bc0c-44b2-88d4-f885f80cfd30 | 5e440c1d-e19d-40c1-87df-b5819db90689 | FALSE
|  | A.4.4-1/258 | Support of network triggered GNSS position fix | pc_NB_ntn_triggered_GNSS_position_fix | FALSE | TRUE¦FALSE | FALSE |  |  | 242e68c6-549d-4e56-a79e-b2fb0ccefad2 | d4e0f979-5584-46c6-b657-7b1eb33b879f | FALSE
|  | A.4.4-1/259 | Support of control plane data back-off timer T3448 | pc_NB_Control_Plane_data_backoff | FALSE | TRUE¦FALSE | TRUE |  |  | fb084e09-5b4b-4e4d-95ec-93db02839924 | c742a057-e4c6-4a7f-82b8-b0c0b6e6d3da | TRUE
|  | A.4.4-1/260 | Support of Discontinuous coverage | pc_NB_ntn_DiscontinuousCoverage | FALSE | TRUE¦FALSE | FALSE |  |  | 45f93c1a-43cc-4a1b-8039-9ae58d9858b1 | e9b7fb08-be06-4801-b492-4958818bedc0 | FALSE
|  | A.4.4-1/261 | Support of Control Plane CIoT Optimization Preconfigured Uplink Resource over NB-IoT | pc_NB_Control_Plane_CIoT_Optimisation_PUR | FALSE | TRUE¦FALSE | FALSE |  |  | a09042b1-8ea5-4f9e-9086-aa8d374ba6f3 | f8f314bb-3b48-438b-82ec-8e94a97e672b | FALSE
|  | A.4.4-1/262 | Support of User Plane CIoT Optimization Preconfigured Uplink Resource over NB-IoT | pc_NB_User_Plane_CIoT_Optimisation_PUR | FALSE | TRUE¦FALSE | FALSE |  |  | 9d4cdfda-b260-482e-918b-d3a012eafc62 | 775828c1-3fd4-4ce7-92eb-a25a62a4b677 | FALSE
|  | A.4.4-1/263 | UE supports delaying the start of the pur-ResponseWindowTimer | pc_delayPurResponseWindowTimer | FALSE | TRUE¦FALSE | FALSE |  |  | a5793efc-b1d9-4d6d-a8f8-78be61c19664 | 846421d8-80ce-4230-95ec-25237f16a5e5 | FALSE
|  | A.4.4-1/264 | Support of autonomous GNSS position fix | pc_NB_ntn_autonomous_GNSS_position_fix | FALSE | TRUE¦FALSE | FALSE |  |  | d0260367-5ddc-4421-b7ec-f4f4da386b75 | a1fba6bd-1aa0-4e07-82dc-4527ec74cd64 | FALSE
|  | A.4.4-1/265 | Support of ntn uplink Tx extension | pc_NB_ntn_Uplink_Tx_Extension | FALSE | TRUE¦FALSE | FALSE |  |  | f677c08d-dd44-437f-a69c-c7bea2201c48 | 449586ac-cf7e-4818-b78a-c49745d2c350 | FALSE
|  | A.4.4-1/266 | Support of protection against improper reselection to GERAN/UTRAN | pc_protection_against_improperReselection_to_GERAN_UTRAN | FALSE | TRUE¦FALSE | TRUE |  |  | 44041532-5901-43c6-86b8-437b087b09ec | a48c0754-b312-4f21-be87-e96433785532 | FALSE
|  | A.4.4-1/267 | Support of flexible Tx-Rx frequency separation for NTN bands | pc_NB_ntn_Flexible_TxRx_Separation | FALSE | TRUE¦FALSE | FALSE |  |  | 1b990b46-752e-4b05-a923-53db46518bbc | 097e5760-58c3-44a3-88ae-aad9ef5b0413 | FALSE
Table A.4.4-1A | Additional UE radio access capabilities (Mandatory for Rel-11 and onward) | A.4.4-1A/1 | UL Coordinated Multi-Point operation | pc_UL_CoMP | FALSE | TRUE¦FALSE | TRUE | Conditional |  | 91d1e6da-3fb3-45f6-8508-bdece03a5c2b | d2f9324b-5ce6-4295-a2d1-017b00f90f7b | FALSE
|  | A.4.4-1A/2 | Support of TDD special subframe | pc_TDD_SpecialSubframe | FALSE | TRUE¦FALSE | TRUE | Conditional |  | e4ba8485-04ed-42b9-8125-34717d7fa69b | 91684174-079e-4ba0-ad66-30c78f2f7313 | TRUE
|  | A.4.4-1A/3 | Support of multiple timing advances for each band combination supported by the UE | pc_multipleTimingAdvance | FALSE | TRUE¦FALSE | TRUE | Conditional |  | a28d1267-2d7a-4751-8de5-4444000a05eb | dd18c9b6-42b4-47e2-bd1e-3a541b206d83 | TRUE
|  | A.4.4-1A/4 | Support of Extended Access Barring | pc_EAB | FALSE | TRUE¦FALSE | TRUE | Conditional |  | d8ed01bd-56cd-4d9d-94fc-3bf5dc8d3ada | 8ccc5249-9637-4538-8eaf-190a3f4e148d | FALSE
|  | A.4.4-1A/5 | Support of transmission of discovery announcements based on network scheduled resource allocation. | pc_discScheduledResourceAlloc | FALSE | TRUE¦FALSE | FALSE | Optional |  | b6c382d9-3b24-4288-a808-12e1ec0478bf | d512ff29-c419-42c5-bf29-b2f80c7e0a8c | FALSE
|  | A.4.4-1A/6 | Support of transmission of discovery announcements based on UE autonomous resource selection. | pc_discUESelectedResourceAlloc | FALSE | TRUE¦FALSE | FALSE | Optional |  | 3bcfd8f2-8b52-4785-abb3-2b0c69b8cc0d | 94e139a7-daff-46c1-b221-4a0a2fea5808 | FALSE
|  | A.4.4-1A/7 | Support of CRS interference handling | pc_CRS_Interference_Handling | FALSE | TRUE¦FALSE | TRUE | Optional |  | 87563b7f-ef61-4fe1-aac9-bbcaecc20123 | 23535d4d-d6b7-419d-a4f2-29e42952fa24 | FALSE
|  | A.4.4-1A/8 | Support of Synchronisation signal and common channel interference handling | pc_ss_CCH_Interference_Handling | FALSE | TRUE¦FALSE | TRUE | Optional |  | 0190115a-4ca6-44ee-b300-85392ccd3ba0 | 0b0ac869-e756-4e9e-b253-2e2c1366d11d | FALSE
|  | A.4.4-1A/9 | Support of UL multi-tone transmissions on NPUSCH in NB-IoT | pc_NB_MultiTone | FALSE | TRUE¦FALSE | FALSE | Optional |  | 15520b3b-1976-43a5-98dd-3cff925b2844 | e00d266c-eab9-4e37-bf74-6930b1b7b8cf | FALSE
|  | A.4.4-1A/10 | Support of multi-carrier operation in NB-IoT | pc_NB_MultiCarrier | FALSE | TRUE¦FALSE | TRUE | Optional |  | 071abbfc-3096-4f9d-b178-903c0a568577 | c9e897de-9176-418c-ae97-84aa3602dc11 | FALSE
|  | A.4.4-1A/11 | Support of PRACH on non-anchor carrier in NB-IoT | pc_NB_MultiCarrier_NPRACH | FALSE | TRUE¦FALSE | TRUE | Optional |  | 77ef8acd-e09f-48a8-b231-f3e5bef2a807 | 98253dcd-2728-4bbc-9c92-5a10151049a1 | FALSE
|  | A.4.4-1A/12 | Support of paging on non-anchor carriers for FDD in NB-IoT | pc_NB_MultiCarrier_Paging | FALSE | TRUE¦FALSE | TRUE | Optional |  | 2734d3da-be31-40e8-a7b0-ef0397739ba2 | 0be659f0-aab9-494c-a4cb-1d3ac0e828a5 | FALSE
|  | A.4.4-1A/13 | Support of interference randomisation in connected mode in NB-IoT | pc_NB_InterferenceRandomisation | FALSE | TRUE¦FALSE | FALSE | Optional |  | 8fcf917e-63af-4c1b-aca1-68677aaceeb6 | 67cee831-550d-4640-b971-f73893f3aba0 | FALSE
|  | A.4.4-1A/14 | Support of eventA3 for intra-frequency neighbouring cells in normal coverage and CE Mode A | pc_IntraFreqA3_CE_ModeA | FALSE | TRUE¦FALSE | TRUE | Optional |  | 106a264d-ad83-47ec-b0e1-12dd95672ac6 | a058020a-4c38-4c33-9c3f-2cae65e8aeac | FALSE
|  | A.4.4-1A/15 | Support of intra-frequency handover to target cell in normal coverage and CE Mode A | pc_IntraFreqHO_CE_ModeA | FALSE | TRUE¦FALSE | TRUE | Optional |  | 706213c5-20ff-4913-9dad-980d98df084a | bc20de3a-ce88-4724-894f-cd326b649962 | FALSE
|  | A.4.4-1A/16 | Support of intra-frequency RSRQ measurements and inter-frequency RSRP and RSRQ measurements in RRC_CONNECTED | pc_CE_Measurements | FALSE | TRUE¦FALSE | TRUE | Optional |  | ee1c58c0-6aa7-4140-bed3-84704b60b219 | 4559fe2e-77ee-4a0f-ac93-fb296383f0d8 | TRUE
|  | A.4.4-1A/17 | Support of paging on non-anchor carriers for TDD in NB-IoT | pc_NB_MultiCarrier_Paging_TDD | FALSE | TRUE¦FALSE | TRUE | Optional |  | d7d25f9f-d0e6-4a13-8571-651b796e5274 | 764181fb-0efc-420c-be8d-ebbabb321b0b | FALSE
|  | A.4.4-1A/18 | Support of Early contention resolution in NB-IoT | pc_NB_earlyContentionResolution_r14 | FALSE | TRUE¦FALSE | TRUE | Optional |  | 8a06c0ca-e152-45ae-a94b-df411f46343b | 09d87e99-22ab-471e-857f-f8bda7d83c94 | FALSE
Table A.4.4-2 | Definition of UE implementation capabilities | A.4.4-2/1 | Support EPS attach (with or without pre-configuration) | pc_Attach | FALSE | TRUE¦FALSE | TRUE |  |  | 42a581fe-0745-4d29-bf4c-96f9a25abc47 | 9ec8d774-ac1a-4ba4-94fa-e450c310c7b7 | FALSE
|  | A.4.4-2/2 | Support combined EPS/IMSI attach (with or without pre-configuration) | pc_Combined_Attach | FALSE | TRUE¦FALSE | TRUE |  |  | e2c78b06-7bdb-45c0-ad8a-acd89619aaa0 | 09d07fa0-1788-446c-91ee-9fc6f7f3d5ce | TRUE
|  | A.4.4-2/3 | Void |  | FALSE | TRUE¦FALSE | FALSE |  |  | 680511e9-bcf4-4cf3-824d-a64c068e3ecf | 95d26646-3fd3-4db6-ac8b-7efad870173a | FALSE
|  | A.4.4-2/4 | Support of CS/PS mode 1 | pc_CS_PS_voice_centric | FALSE | TRUE¦FALSE | TRUE |  |  | b5138f43-1a89-4152-8df0-3d4d7879ebbd | cfcbc9c1-a9c2-42a2-bcda-b883481c81e8 | TRUE
|  | A.4.4-2/5 | Support of CS/PS mode 2 | pc_CS_PS_data_centric | FALSE | TRUE¦FALSE | TRUE |  |  | f8f66683-d70b-48c1-8a58-d6f295aba19a | f40117a9-08a7-4bce-ba88-ec5d8e357c08 | FALSE
|  | A.4.4-2/6 | Requiring UMI proceeding to paging response | pc_UMI_ProcNeeded_DuringCSFB | FALSE | TRUE¦FALSE | FALSE |  |  | 0a72e80d-42d0-40da-a3e1-ac5dda41ab68 | e7598b7d-5919-4f7b-bb48-7efa9edab61e | TRUE
|  | A.4.4-2/7 | Support of PS mode 1 | pc_PS_voice_centric | FALSE | TRUE¦FALSE | FALSE |  |  | d07535be-9b0d-49d9-b1c8-a5a6f7cd3280 | d2d85f68-ec27-45cf-ab3c-12b19785eb4a | FALSE
|  | A.4.4-2/8 | Support of PS mode 2 | pc_PS_data_centric | FALSE | TRUE¦FALSE | TRUE |  |  | 8150fb1d-028e-42a7-b4ed-0e2ae9bb7841 | 53ceb8ea-47b9-4977-afd2-c947ae9e21da | FALSE
|  | A.4.4-2/9 | IMS PS voice preferred, CS Voice as secondary | pc_voice_PS_1_CS_2 | FALSE | TRUE¦FALSE | FALSE |  |  | 0caea7ba-c648-4804-bc95-3462e158dac6 | a1600d55-f619-4ffa-a696-bd0c96a3f5b0 | TRUE
|  | A.4.4-2/10 | Keeps EPS Bearer Context parameters after completion of the normal DETACH procedure | pc_KeepEpsBearerParametersAfterNormalDetach | FALSE | TRUE¦FALSE | FALSE |  |  | a6fc0e1b-2372-47e5-beff-bf66abd54a60 | 0fa308fa-afb5-4afa-a92e-66be3d68cd19 | TRUE
|  | A.4.4-2/11 | IMS APN as default APN | pc_IMS_APN_default | FALSE | TRUE¦FALSE | TRUE |  |  | 8d1d6009-5466-49c2-b085-600823744e78 | 3f2bdc31-dac3-42ee-9500-ffdc59dd1dab | FALSE
|  | A.4.4-2/12 | XCAP only APN | pc_XCAP_only_APN | FALSE | TRUE¦FALSE | FALSE |  |  | 04142fe0-0db9-4c1e-9779-c3afc980ac5f | e24e6a49-7883-4cd7-98a4-02309d85e783 | FALSE
|  | A.4.4-2/13 | Provide IMS APN | pc_Provide_IMS_APN | FALSE | TRUE¦FALSE | TRUE |  |  | ac8a6c9c-8534-44c8-b5d6-fd4430d9db5b | 546a48b9-11b2-4c9d-a483-9d51ffac0910 | FALSE
|  | A.4.4-2/14 | Provide IMS as second APN | pc_Provide_IMS_as_second_APN | FALSE | TRUE¦FALSE | TRUE |  |  | 1f61bf22-5daf-4fb3-a198-ef3c26516871 | b1d291bd-1636-4e1c-9301-f4ef51d35728 | TRUE
|  | A.4.4-2/15 | Provide Internet as second APN | pc_Provide_Internet_as_second_APN | FALSE | TRUE¦FALSE | TRUE |  |  | 34681a0a-43e6-443c-858d-75d6d3572577 | 5af70cc2-9103-408f-8f96-2f710634713b | FALSE
|  | A.4.4-2/16 | User initiated PDN disconnect | pc_UE_supports_user_initiated_PDN_disconnect | FALSE | TRUE¦FALSE | TRUE |  |  | 9c5f7e0b-dd1d-48f3-a897-cb68136640f0 | ecea5636-d80e-4951-8f1c-d4236d0d2316 | TRUE
|  | A.4.4-2/17 | XCAP over Internet PDN | pc_XCAP_over_Internet_APN | FALSE | TRUE¦FALSE | FALSE |  |  | a534d8bc-d5d8-4530-9203-95744d96b553 | 378eaed7-0af7-489a-81b0-de3387f20cbd | FALSE
|  | A.4.4-2/18 | Dynamically downgrades the GERAN release when the support of EPS is disabled | pc_Dynamic_GERAN_Rel_downgrade | FALSE | TRUE¦FALSE | FALSE |  |  | 2a898ba3-83c0-42e1-900e-9b10a589f832 | 8a0bddf9-e3da-4511-9ecf-99e922569c94 | TRUE
|  | A.4.4-2/19 | Provide ProSe APN | pc_Provide_ProSe_APN | FALSE | TRUE¦FALSE | FALSE |  |  | d9dc49e4-b498-4fdf-bb86-eca420330db9 | 9cea9391-4488-4b11-b726-71220b038571 | FALSE
|  | A.4.4-2/20 | Provisioned FQDN ePDG | pc_ePDG_FQDN_Provisioned | FALSE | TRUE¦FALSE | FALSE |  |  | 85088d65-f40e-4dfc-8a52-97fcc35c28a8 | 36bdd549-bc51-4918-9849-6aef8714e653 | TRUE
|  | A.4.4-2/21 | Operator Identifier FQDN format used for ePDG | pc_ePDG_FQDN_constructed | FALSE | TRUE¦FALSE | FALSE |  |  | f19aa825-5b92-45cb-9369-762da7f94461 | 98b3756a-69df-40eb-8a2f-4e6cacfe8c98 | TRUE
|  | A.4.4-2/22 | UE supports only NB-S1 mode (i.e. NB-IoT) | pc_NB_S1_only | FALSE | TRUE¦FALSE | FALSE |  |  | b23801d1-de38-4797-8156-1567ae8b3e38 | 4ee3fa48-eb7d-4c8d-a8e5-1f907cbfc5cd | FALSE
|  | A.4.4-2/23 | UE capable of requesting PDN of type "Non-IP" | pc_NonIP_PDN | FALSE | TRUE¦FALSE | FALSE |  |  | 658cf5a9-ae92-4b87-8fc0-f77176e0951f | e029c2e1-8538-4c2d-9e1f-dc9e47bf6668 | FALSE
|  | A.4.4-2/24 | UE capable of requesting PDN of type "IP" | pc_IP_PDN | FALSE | TRUE¦FALSE | TRUE |  |  | 0023fa0f-c233-45dc-8bb5-318be662ad8f | bcfda685-325d-45eb-80c4-eae8b52698fb | FALSE
|  | A.4.4-2/25 | The UE supports Non-IP Link MTU parameter | pc_NonIP_Link_MTU_Parameter | FALSE | TRUE¦FALSE | FALSE |  |  | 1cbf8637-aa20-4812-8581-e845fb7c7de3 | 536d03c3-656c-43cf-a821-fb5b189d5051 | FALSE
|  | A.4.4-2/26 | The UE supports IPv4 Link MTU parameter | pc_IPv4_Link_MTU_Parameter | FALSE | TRUE¦FALSE | FALSE |  |  | a102d3ca-4223-4cc5-89d5-06142516dcdb | 5bc20375-06e9-4579-882a-d71fd632a22c | FALSE
|  | A.4.4-2/27 | The UE supports APN rate control | pc_APN_RateControl | FALSE | TRUE¦FALSE | TRUE |  |  | ec9a01b6-0403-40d5-a552-a22c15d12cdc | fbd1c012-583d-4538-baf3-c0bba3aea993 | FALSE
|  | A.4.4-2/28 | The UE supports Header compression for control plane CIoT EPS optimization | pc_HCCPCIoT | FALSE | TRUE¦FALSE | FALSE |  |  | 12b9f4ec-caca-4bf6-aab9-61c40bb0d7e2 | 406c2196-faa6-4191-a0fc-91e9cedbd35a | FALSE
|  | A.4.4-2/29 | The UE supports a mechanism to provide Daylight Saving Time | pc_ProvideDST_inUse | FALSE | TRUE¦FALSE | FALSE |  |  | 9f59c130-fb36-4112-889e-21efc6234482 | 5c8cc5aa-1059-4494-b286-35b8cd3f349c | FALSE
|  | A.4.4-2/30 | The UE does not request IMS PDN connection when IMS VoPS set to ‘0’ | pc_UE_NoReqIMS_IMSVoPS_0 | FALSE | TRUE¦FALSE | FALSE |  |  | a4420ea9-2da1-41ee-a1eb-c7ac3a6e39a4 | 4d997dec-10de-4b14-9a67-bd751e34fc1f | FALSE
|  | A.4.4-2/31 | The UE supports additional APN rate control for exception data reporting | pc_Additional_APN_RateControl | FALSE | TRUE¦FALSE | TRUE |  |  | 4b123139-42ef-4ea3-9a45-fd365b62ecf6 | 6e7ba1d6-f1c3-4986-8958-f12d65049ff3 | FALSE
|  | A.4.4-2/32 | The UE is configured to use SMS over IP | pc_Use_SMS_over_IP | FALSE | TRUE¦FALSE | TRUE |  |  | de1a37c0-ae81-4af9-873c-ca8e56839890 | 6981a26c-32ea-4ff7-a345-14a636fa5e3a | TRUE
|  | A.4.4-2/33 | The UE supports a bearer with QCI 66 | pc_Use_QCI_66 | FALSE | TRUE¦FALSE | FALSE |  |  | 4d769ce1-95c2-4850-b532-c6c43675e2ad | 4b947f15-0ec0-4ff1-a5ef-485562eab22c | TRUE
|  | A.4.4-2/34 | The UE supports a bearer with QCI 67 | pc_Use_QCI_67 | FALSE | TRUE¦FALSE | FALSE |  |  | aeb6c189-f934-4b48-b06f-e31602b09798 | 9f7dc218-be7e-433d-a429-28470e75873a | FALSE
Table A.4.5-1 | Feature group indicators 1-32 as Common | A.4.5-1/1 | Void |  | FALSE | TRUE¦FALSE | FALSE |  |  | 3263ec59-1604-4152-a2b4-17f0f1119e68 | 2a73719c-621f-4964-bafd-c3c5df15f998 | FALSE
|  | A.4.5-1/2 | Void |  | FALSE | TRUE¦FALSE | FALSE |  |  | 9ff11d23-80ff-45aa-949d-e313495d0d4a | 6d89f89b-fab5-4037-a467-c0093a9fb86b | FALSE
|  | A.4.5-1/3 | Void |  | FALSE | TRUE¦FALSE | FALSE |  |  | 72e43c2b-3af9-4a00-9886-38cd15aee731 | 12738712-f080-4058-bbf6-209c7a44c15e | FALSE
|  | A.4.5-1/4 | Void |  | FALSE | TRUE¦FALSE | FALSE |  |  | 3e8928d2-8620-45d2-9b18-83e163fdaa6d | 1fd516a3-0b09-485a-836e-a9e157005bbd | FALSE
|  | A.4.5-1/5 | Void |  | FALSE | TRUE¦FALSE | FALSE |  |  | 8119a90f-41cb-4315-8cf6-fdfac4cd1c24 | e55756ba-f8fd-42a7-992e-d8135a8b6397 | FALSE
|  | A.4.5-1/6 | Void |  | FALSE | TRUE¦FALSE | FALSE |  |  | 0fdd3ea6-567a-42d0-a223-268fd4e9e13a | 3298dbf2-368b-4ba4-9557-5658e0677bd4 | FALSE
|  | A.4.5-1/7 | Void |  | FALSE | TRUE¦FALSE | FALSE |  |  | 976813e0-4d75-4352-a10e-0869d93876f3 | 3cd32f2f-88e6-4dfc-9419-88b3fcfa992e | FALSE
|  | A.4.5-1/8 | Void |  | FALSE | TRUE¦FALSE | FALSE |  |  | abf7b694-af03-4ec3-8f2e-f8d36b3e094d | 39630c62-e88a-48bc-8b8c-4e5a9e5928f3 | FALSE
|  | A.4.5-1/9 | Void |  | FALSE | TRUE¦FALSE | FALSE |  |  | f9c6c7ca-6a55-4915-9e2b-8dbfcf58c7a5 | 95e6585a-2dd4-4edd-8435-5906d77262cc | FALSE
|  | A.4.5-1/10 | Void |  | FALSE | TRUE¦FALSE | FALSE |  |  | c1e1d098-45e4-42f0-9703-b1cae4e88851 | 3213b6e7-fbba-4883-8a35-facbe7a4aa62 | FALSE
|  | A.4.5-1/11 | Void |  | FALSE | TRUE¦FALSE | FALSE |  |  | fbc0e7df-b92b-483a-ba06-1c9a4084e001 | 7784a003-2928-4396-925f-a456fbd5cd2c | FALSE
|  | A.4.5-1/12 | Void |  | FALSE | TRUE¦FALSE | FALSE |  |  | 223b52dc-039a-4e9d-9c47-eb189d2f57ab | e1bfd09f-0a80-4ed9-8279-8568a1428341 | FALSE
|  | A.4.5-1/13 | Void |  | FALSE | TRUE¦FALSE | FALSE |  |  | 53bedb5d-7a3b-4c50-9930-ff75fca18624 | 3e7f6fa9-2df3-4a6d-b3b1-a152d7a5b0d6 | FALSE
|  | A.4.5-1/14 | Void |  | FALSE | TRUE¦FALSE | FALSE |  |  | 60adc062-bb55-4932-bf03-fefd12dd3adb | da34ed84-94dd-422b-b64d-d96fcb5f0be2 | FALSE
|  | A.4.5-1/15 | Void |  | FALSE | TRUE¦FALSE | FALSE |  |  | 885bdf74-f298-4666-a7dc-f753d968697e | 8d383e4a-443b-4858-9430-d0f5fda4c3c3 | FALSE
|  | A.4.5-1/16 | Void |  | FALSE | TRUE¦FALSE | FALSE |  |  | 421b1cb5-7237-4a17-ba46-aab00ab6a8d5 | b6abf8c6-3ef3-41bd-a761-0c15c5cc17eb | FALSE
|  | A.4.5-1/17 | Void |  | FALSE | TRUE¦FALSE | FALSE |  |  | 1568c0d9-72e9-4c1a-9131-09c65f43d1cb | 0677ec10-f200-467e-a49d-2977348f5574 | FALSE
|  | A.4.5-1/18 | Void |  | FALSE | TRUE¦FALSE | FALSE |  |  | 0e05b726-547c-4636-9834-348dc6c5b5c3 | aef3fdd2-0232-4720-89d0-6ae007820d51 | FALSE
|  | A.4.5-1/19 | Void |  | FALSE | TRUE¦FALSE | FALSE |  |  | 796970b5-026c-49a8-ad59-ee176bf7b42e | c637fa91-2837-4eaa-be3e-8cc0bbcb8df6 | FALSE
|  | A.4.5-1/20 | Void |  | FALSE | TRUE¦FALSE | FALSE |  |  | bcba1c61-f581-46b2-9646-f69f2fe4e078 | 678443a0-7420-4e8d-b350-7a96b2289e29 | FALSE
|  | A.4.5-1/21 | Void |  | FALSE | TRUE¦FALSE | FALSE |  |  | 33c79daf-d4df-4482-8dc8-ad000cd5dabb | ea4e6ab0-e2e6-4b7d-b46d-107e4e90c860 | FALSE
|  | A.4.5-1/22 | Void |  | FALSE | TRUE¦FALSE | FALSE |  |  | 6568b99d-23d5-43cd-ac2b-e806f3d6da27 | d9c82fdd-a486-418b-8c97-8cf4300dae64 | FALSE
|  | A.4.5-1/23 | Void |  | FALSE | TRUE¦FALSE | FALSE |  |  | 3bebb644-3b23-4db6-a65f-e1d61d515a66 | a426318b-7d50-429f-b0df-4aaa20bd4e7d | FALSE
|  | A.4.5-1/24 | Void |  | FALSE | TRUE¦FALSE | FALSE |  |  | 1eea19c1-ddc1-4885-b9fe-5176201303da | af66503f-b714-4df0-91ad-28c1d1217fb4 | FALSE
|  | A.4.5-1/25 | Void |  | FALSE | TRUE¦FALSE | FALSE |  |  | 06388e4d-8477-40d4-a3fc-a7ce930d9f63 | 9d9e87f4-6408-43df-9576-b2d78f3009a0 | FALSE
|  | A.4.5-1/26 | Void |  | FALSE | TRUE¦FALSE | FALSE |  |  | 3d824e44-3813-4799-959c-b6f86ac00bdf | 585231d1-0e2f-4982-a09e-2c4bbabde277 | FALSE
|  | A.4.5-1/27 | Void |  | FALSE | TRUE¦FALSE | FALSE |  |  | f8c19292-07fc-4017-94d0-520e9a17f2fd | bb63f01c-64d3-4085-8794-6d7c6faabf08 | FALSE
|  | A.4.5-1/28 | Void |  | FALSE | TRUE¦FALSE | FALSE |  |  | 6e9db52f-6262-4b5a-b463-427e94679d81 | 79b44dc8-9b04-469d-b823-5129bacffaf9 | FALSE
|  | A.4.5-1/29 | Void |  | FALSE | TRUE¦FALSE | FALSE |  |  | 402d1d9f-da08-45c3-9ea3-78352eb8ec90 | e64497e3-b738-4a36-8682-d42eff9a0456 | FALSE
|  | A.4.5-1/30 | Void |  | FALSE | TRUE¦FALSE | FALSE |  |  | 7c1b670a-ec44-4c94-947e-78bee144bb9a | bf26bc70-9d60-459e-9873-69b9c32205dd | FALSE
|  | A.4.5-1/31 | Void |  | FALSE | TRUE¦FALSE | FALSE |  |  | cc579d35-c2dd-4568-a89b-e90fc79266b7 | 1db25ffc-7aba-4763-8e2f-b1573285ab12 | FALSE
|  | A.4.5-1/32 | Void |  | FALSE | TRUE¦FALSE | FALSE |  |  | 73eca201-0c62-45bf-b5d2-eee8be818e4f | 9fe82800-01bd-473c-a946-371593eaaad8 | FALSE
Table A.4.5-1a | Feature group indicators 1-32 for FDD | A.4.5-1a/1 | Support of - Intra-subframe frequency hopping for PUSCH scheduled by UL grant - DCI format 3a (TPC commands for PUCCH and PUSCH with single bit power adjustments) - Aperiodic CQI/PMI/RI reporting on PUSCH: Mode 2-0 - UE selected subband CQI without PMI - Aperiodic CQI/PMI/RI reporting on PUSCH: Mode 2-2 - UE selected subband CQI with multiple PMI | pc_FeatrGrp_1_F | FALSE | TRUE¦FALSE | FALSE |  |  | 552192b5-2acd-4bb9-8b02-b444ed7cfb49 | 8e4f59f8-542e-4833-8132-2a7865cd43b7 | FALSE
|  | A.4.5-1a/2 | Support of - Simultaneous CQI and ACK/NACK on PUCCH, i.e. PUCCH format 2a and 2b - Absolute TPC command for PUSCH - Resource allocation type 1 for PDSCH - Periodic CQI/PMI/RI reporting on PUCCH: Mode 2-0 - UE selected subband CQI without PMI - Periodic CQI/PMI/RI reporting on PUCCH: Mode 2-1 - UE selected subband CQI with single PMI | pc_FeatrGrp_2_F | FALSE | TRUE¦FALSE | FALSE |  |  | d8836e7b-ff85-4c85-b085-c6d41a080339 | 69465983-a36d-4318-acad-88e8d1f13963 | TRUE
|  | A.4.5-1a/3 | Support of - 5bit RLC UM SN - 7bit PDCP SN | pc_FeatrGrp_3_F | FALSE | TRUE¦FALSE | TRUE |  |  | 1eb48155-4fbb-41f4-97af-b28e25e325ff | 79d9a95e-c00d-4159-831d-b7539a035caa | TRUE
|  | A.4.5-1a/4 | Support of - Short DRX cycle | pc_FeatrGrp_4_F | FALSE | TRUE¦FALSE | TRUE |  |  | 4b59c9a8-34d2-4042-8e9c-eadff0bc27d2 | c5dccf8f-1e57-4b71-840d-ad29ac501c0e | TRUE
|  | A.4.5-1a/5 | Support of - Long DRX cycle - DRX command MAC control element | pc_FeatrGrp_5_F | FALSE | TRUE¦FALSE | TRUE |  |  | c2b30c88-2f5e-4fa4-8d99-0421edbdaf38 | b5401c27-b0a6-47ea-9164-0bee7ec1efde | TRUE
|  | A.4.5-1a/6 | Support of - Prioritized bit rate | pc_FeatrGrp_6_F | FALSE | TRUE¦FALSE | TRUE |  |  | f1bab623-70ae-47be-b7c5-257dcea189d9 | f9e8dead-431d-42fb-ae95-75390e5c18ef | TRUE
|  | A.4.5-1a/7 | Support of - RLC UM | pc_FeatrGrp_7_F | FALSE | TRUE¦FALSE | TRUE |  |  | 64ac257e-c3f5-4b78-926f-fb4df8d4c67d | 89348461-9772-42fb-882e-36fd677b4ec7 | TRUE
|  | A.4.5-1a/8 | Support of - EUTRA RRC_CONNECTED to UTRA CELL_DCH PS handover Support of - EUTRA RRC_CONNECTED to UTRA FDD or UTRA TDD CELL_DCH PS handover, if the UE supports either only UTRAN FDD or only UTRAN TDD - EUTRA RRC_CONNECTED to UTRA FDD CELL_DCH PS handover, if the UE supports both UTRAN FDD and UTRAN TDD | pc_FeatrGrp_8_F | FALSE | TRUE¦FALSE | TRUE |  |  | 005de4af-29b0-45d1-8df8-b863f43f6be9 | fad92f04-cbaf-4a39-a363-be1b3dc75215 | TRUE
|  | A.4.5-1a/9 | Support of - EUTRA RRC_CONNECTED to GERAN GSM_Dedicated handover | pc_FeatrGrp_9_F | FALSE | TRUE¦FALSE | TRUE |  |  | 65595fef-c944-48cc-a741-4c8785e6ebbb | 65f8c430-005d-44a3-9972-f419f9237e2e | TRUE
|  | A.4.5-1a/10 | Support of - EUTRA RRC_CONNECTED to GERAN (Packet_)Idle by Cell Change Order - EUTRA RRC_CONNECTED to GERAN (Packet_)Idle by Cell Change Order with NACC (Network Assisted Cell Change) | pc_FeatrGrp_10_F | FALSE | TRUE¦FALSE | TRUE |  |  | 03722e39-0b91-46e3-aaa3-e68bb337fd0d | 476b6d10-71fe-4317-9e14-dff5727577d9 | TRUE
|  | A.4.5-1a/11 | Support of - EUTRA RRC_CONNECTED to CDMA2000 1xRTT CS Active handover | pc_FeatrGrp_11_F | FALSE | TRUE¦FALSE | FALSE |  |  | 57b16011-4c18-4d2f-b9fb-78b239ad029c | 4c3040c0-1248-4325-a755-317e5f0b87da | FALSE
|  | A.4.5-1a/12 | Support of - EUTRA RRC_CONNECTED to CDMA2000 HRPD Active handover | pc_FeatrGrp_12_F | FALSE | TRUE¦FALSE | FALSE |  |  | 3f6b76d2-2eb2-45ac-9ce2-f60c25e5fa40 | 34084a12-1155-4e72-82c7-a381450d4bf0 | FALSE
|  | A.4.5-1a/13 | Support of - Inter-frequency handover (within FDD or TDD) | pc_FeatrGrp_13_F | FALSE | TRUE¦FALSE | TRUE |  |  | ca06ba7b-f58a-4a6b-a089-d4181a02a761 | 330c4cdd-a04b-4ecd-a88c-76cf06423d48 | TRUE
|  | A.4.5-1a/14 | Support of - Measurement reporting event: Event A4 - Neighbour > threshold - Measurement reporting event: Event A5 - Serving < threshold1 & Neighbour > threshold2 | pc_FeatrGrp_14_F | FALSE | TRUE¦FALSE | FALSE |  |  | bb4b5e0b-6c9a-42b9-a177-6f6ce6437a65 | d03922d2-fda4-4333-9da2-581e7929d276 | TRUE
|  | A.4.5-1a/15 | Support of - Measurement reporting event: Event B1 - Neighbour > threshold for UTRAN FDD or UTRAN TDD, if the UE supports either only UTRAN FDD or only UTRAN TDD and has set bit number 22 to 1 - Measurement reporting event: Event B1 - Neighbour > threshold for UTRAN FDD or UTRAN TDD, if the UE supports both UTRAN FDD and UTRAN TDD and has set bit number 22 or 39 to 1, respectively - Measurement reporting event: Event B1 - Neighbour > threshold for GERAN, 1xRTT or HRPD, if the UE has set bit number 23, 24 or 26 to 1, respectively | pc_FeatrGrp_15_F | FALSE | TRUE¦FALSE | TRUE |  |  | b124343f-465e-40ba-9321-621157ed7797 | f92f4085-56aa-4b92-8d87-fef7a197881d | TRUE
|  | A.4.5-1a/16 | Support of - Intra-frequency periodical measurement reporting where triggerType is set to periodical and purpose is set to reportStrongestCells; - Inter-frequency periodical measurement reporting where triggerType is set to periodical and purpose is set to reportStrongestCells, if the UE has set bit number 25 to 1; and - Inter-RAT periodical measurement reporting where triggerType is set to periodical and purpose is set to reportStrongestCells for UTRAN, GERAN, 1xRTT or HRPD, if the UE has set bit number 22, 23, 24 or 26 to 1, respectively NOTE: Event triggered periodical reporting (i.e. with triggerType set to event and with reportAmount > 1) is a mandatory functionality of event triggered reporting and therefore not the subject of this bit. Support of - Intra-frequency periodical measurement reporting where triggerType is set to periodical and purpose is set to reportStrongestCells - Inter-frequency periodical measurement reporting where triggerType is set to periodical and purpose is set to reportStrongestCells, if the UE has set bit number 25 to 1 - Inter-RAT periodical measurement reporting where triggerType is set to periodical and purpose is set to reportStrongestCells for UTRAN FDD or UTRAN TDD, if the UE supports either only UTRAN FDD or only UTRAN TDD and has set bit number 22 to 1 - Inter-RAT periodical measurement reporting where triggerType is set to periodical and purpose is set to reportStrongestCells for UTRAN FDD or UTRAN TDD, if the UE supports both UTRAN FDD and UTRAN TDD and has set bit number 22 or 39 to 1, respectively - Inter-RAT periodical measurement reporting where triggerType is set to periodical and purpose is set to reportStrongestCells for GERAN, 1xRTT or HRPD, if the UE has set bit number 23, 24 or 26 to 1, respectively NOTE: Event triggered periodical reporting (i.e., with triggerType set to event and with reportAmount > 1) is a mandatory functionality of event triggered reporting and therefore not the subject of this bit. | pc_FeatrGrp_16_F | FALSE | TRUE¦FALSE | TRUE |  |  | faaef6e6-3673-47ad-8958-b51b5d13c795 | ff081884-b556-4d2b-ae2a-686988438f25 | TRUE
|  | A.4.5-1a/17 | Support of Intra-frequency ANR features including: - Intra-frequency periodical measurement reporting where triggerType is set to periodical and purpose is set to reportStrongestCells - Intra-frequency periodical measurement reporting where triggerType is set to periodical and purpose is set to reportCGI | pc_FeatrGrp_17_F | FALSE | TRUE¦FALSE | TRUE |  |  | 6efe2095-9ab6-4f56-ac01-6e2b2683dd9d | 6057321b-a61b-4522-b448-aad03daf6d4a | TRUE
|  | A.4.5-1a/18 | Support of Inter-frequency ANR features including: - Inter-frequency periodical measurement reporting where triggerType is set to periodical and purpose is set to reportStrongestCells - Inter-frequency periodical measurement reporting where triggerType is set to periodical and purpose is set to reportCGI | pc_FeatrGrp_18_F | FALSE | TRUE¦FALSE | FALSE |  |  | 84bac378-c65d-4791-a2c1-40a67d47379a | 70290ed1-7fd4-4dbc-b0f1-7a768828e691 | TRUE
|  | A.4.5-1a/19 | Support of Inter-RAT ANR features including: - Inter-RAT periodical measurement reporting where triggerType is set to periodical and purpose is set to reportStrongestCells for GERAN, if the UE has set bit number 23 to 1 - Inter-RAT periodical measurement reporting where triggerType is set to periodical and purpose is set to reportStrongestCellsForSON for UTRAN, 1xRTT or HRPD, if the UE has set bit number 22, 24 or 26 to 1, respectively - Inter-RAT periodical measurement reporting where triggerType is set to periodical and purpose is set to reportCGI for UTRAN, GERAN, 1xRTT or HRPD, if the UE has set bit number 22, 23, 24 or 26 to 1, respectively Support of Inter-RAT ANR features including: - Inter-RAT periodical measurement reporting where triggerType is set to periodical and purpose is set to reportStrongestCells for GERAN, if the UE has set bit number 23 to 1 - Inter-RAT periodical measurement reporting where triggerType is set to periodical and purpose is set to reportStrongestCellsForSON for UTRAN FDD or UTRAN TDD, if the UE supports either only UTRAN FDD or only UTRAN TDD and has set bit number 22 to 1 - Inter-RAT periodical measurement reporting where triggerType is set to periodical and purpose is set to reportStrongestCellsForSON for UTRAN FDD or UTRAN TDD, if the UE supports both UTRAN FDD and UTRAN TDD and has set bit number 22 or 39 to 1, respectively - Inter-RAT periodical measurement reporting where triggerType is set to periodical and purpose is set to reportStrongestCellsForSON for 1xRTT or HRPD, if the UE has set bit number 24 or 26 to 1, respectively - Inter-RAT periodical measurement reporting where triggerType is set to periodical and purpose is set to reportCGI for UTRAN FDD or UTRAN TDD, if the UE supports either only UTRAN FDD or only UTRANTDD and has set bit number 22 to 1 - Inter-RAT periodical measurement reporting where triggerType is set to periodical and purpose is set to reportCGI for UTRAN FDD or UTRAN TDD, if the UE supports both UTRAN FDD and UTRAN TDD and has set bit number 22 or 39 to 1, respectively - Inter-RAT periodical measurement reporting where triggerType is set to periodical and purpose is set to reportCGI for GERAN, 1xRTT or HRPD, if the UE has set bit number 23, 24 or 26 to 1, respectively | pc_FeatrGrp_19_F | FALSE | TRUE¦FALSE | TRUE |  |  | aa1ede62-664a-4acb-b20a-6a8ea60c97f9 | 26faf24f-464d-4b6d-97cc-f5bcefc3d959 | TRUE
|  | A.4.5-1a/20 | If bit number 7 is set to ‘0’: - SRB1 and SRB2 for DCCH + 8x AM DRB If bit number 7 is set to ‘1’: - SRB1 and SRB2 for DCCH + 8x AM DRB - SRB1 and SRB2 for DCCH + 5x AM DRB + 3x UM DRB NOTE: UE which indicate support for a DRB combination also support all subsets of the DRB combination. Therefore, release of DRB(s) never results in an unsupported DRB combination. | pc_FeatrGrp_20_F | FALSE | TRUE¦FALSE | TRUE |  |  | ea65108f-db5c-4940-869f-181c1d005642 | 27792aa6-3a24-4ca5-b802-5c9cbcbfe223 | TRUE
|  | A.4.5-1a/21 | Support of - Predefined intra- and inter-subframe frequency hopping for PUSCH with N_sb > 1 - Predefined inter-subframe frequency hopping for PUSCH with N_sb > 1 | pc_FeatrGrp_21_F | FALSE | TRUE¦FALSE | TRUE |  |  | 9156ed70-56a6-42a8-90de-b4590fce20ce | 50e584ff-e8d6-47ca-bbc2-ed8e21ead7ea | TRUE
|  | A.4.5-1a/22 | Support of - UTRAN measurements, reporting and measurement reporting event B2 in E-UTRA connected mode Support of - UTRAN FDD or UTRAN TDD measurements, reporting and measurement reporting event B2 in E-UTRA connected mode, if the UE supports either only UTRAN FDD or only UTRAN TDD - UTRAN FDD measurements, reporting and measurement reporting event B2 in E-UTRA connected mode, if the UE supports both UTRAN FDD and UTRAN TDD | pc_FeatrGrp_22_F | FALSE | TRUE¦FALSE | TRUE |  |  | 4c344287-8e10-409c-93d9-c2d74a5b9ae0 | e8945f1a-f4b9-43ba-9cd7-2e75897a7b75 | TRUE
|  | A.4.5-1a/23 | Support of - GERAN measurements, reporting and measurement reporting event B2 in E-UTRA connected mode | pc_FeatrGrp_23_F | FALSE | TRUE¦FALSE | TRUE |  |  | d1636ecd-0de3-43bd-86ee-abe5b654054b | 6ec8c097-004d-4838-9198-f0bbe5e2372a | TRUE
|  | A.4.5-1a/24 | Support of - 1xRTT measurements, reporting and measurement reporting event B2 in E-UTRA connected mode | pc_FeatrGrp_24_F | FALSE | TRUE¦FALSE | TRUE |  |  | 3807e06b-e2ed-476f-84e0-dac195de9f1f | 4ba2da3c-eb5a-4aad-8fe3-b070d44a2250 | FALSE
|  | A.4.5-1a/25 | Support of - Inter-frequency measurements and reporting in E-UTRA connected mode NOTE: The UE setting this bit to 1 and indicating support for FDD and TDD frequency bands in the UE capability signalling implements and is tested for FDD measurements while the UE is in TDD, and for TDD measurements while the UE is in FDD. | pc_FeatrGrp_25_F | FALSE | TRUE¦FALSE | TRUE |  |  | b9abcab7-c53f-4cc0-90fd-32d6da04434e | 2a12e75c-ee48-4853-b2d9-72107b574acb | TRUE
|  | A.4.5-1a/26 | Support of - HRPD measurements, reporting and measurement reporting event B2 in E-UTRA connected mode | pc_FeatrGrp_26_F | FALSE | TRUE¦FALSE | TRUE |  |  | e02cede9-3bdd-438c-aef1-dce45da2d047 | 95ba5e40-c3ee-4d13-99b3-68a27810eb68 | FALSE
|  | A.4.5-1a/27 | Support of - EUTRA RRC_CONNECTED to UTRA CELL_DCH CS handover Support of - EUTRA RRC_CONNECTED to UTRA FDD or UTRA TDD CELL_DCH CS handover, if the UE supports either only UTRAN FDD or only UTRAN TDD - EUTRA RRC_CONNECTED to UTRA FDD CELL_DCH CS handover, if the UE supports both UTRAN FDD and UTRAN TDD | pc_FeatrGrp_27_F | FALSE | TRUE¦FALSE | TRUE |  |  | 16a961ce-6c11-4713-8cce-b7bb9cb6e362 | 8a45ae85-adac-4317-b40f-ff3d1f1ae92b | TRUE
|  | A.4.5-1a/28 | Support of - TTI bundling | pc_FeatrGrp_28_F | FALSE | TRUE¦FALSE | FALSE |  |  | b4e326d0-c3a4-4da9-b63f-70f251fd45ec | 6fde2468-204a-4d61-908e-8fa22b3d02db | TRUE
|  | A.4.5-1a/29 | Support of - Semi-Persistent Scheduling | pc_FeatrGrp_29_F | FALSE | TRUE¦FALSE | FALSE |  |  | 9b1d591f-bfa9-4c97-8533-6a94bb6d7000 | 82aaad84-747c-4900-8d0e-144f9d08f03b | TRUE
|  | A.4.5-1a/30 | Support of - Handover between FDD and TDD | pc_FeatrGrp_30_F | FALSE | TRUE¦FALSE | TRUE |  |  | 6b5d3c57-9073-4d6f-8e8e-9e5d36c0b843 | 76afc797-e9e3-468d-850b-a84e6eb72dde | TRUE
|  | A.4.5-1a/31 | Support of - Indicates whether the UE supports the mechanisms defined for cells broadcasting multi band information i.e. comprehending multiBandInfoList, disregarding in RRC_CONNECTED the related system information fields and understanding the EARFCN signalling for all bands, that overlap with the bands supported by the UE, and that are defined in the earliest version of TS 36.101 [42] that includes all UE supported bands. | pc_FeatrGrp_31_F | FALSE | TRUE¦FALSE | TRUE |  |  | 45bbb868-4db0-4bb9-ac44-01515a3ddf97 | 42462fe8-2cfc-49d3-beea-db38ee1f1af8 | TRUE
|  | A.4.5-1a/32 | Undefined |  | FALSE | TRUE¦FALSE | FALSE |  |  | 4fd1a6ef-23e9-4542-9022-84add2671bf2 | a363f001-53ff-4edd-8aa5-adec9cd433ac | FALSE
Table A.4.5-1b | Feature group indicators 1-32 for TDD | A.4.5-1b/1 | Support of - Intra-subframe frequency hopping for PUSCH scheduled by UL grant - DCI format 3a (TPC commands for PUCCH and PUSCH with single bit power adjustments) - Aperiodic CQI/PMI/RI reporting on PUSCH: Mode 2-0 - UE selected subband CQI without PMI - Aperiodic CQI/PMI/RI reporting on PUSCH: Mode 2-2 - UE selected subband CQI with multiple PMI | pc_FeatrGrp_1_T | FALSE | TRUE¦FALSE | FALSE |  |  | dab925c2-6a19-4cfc-95b9-2b44c3a0c63f | 67445f40-79c0-418e-85e0-43cef03b9e73 | FALSE
|  | A.4.5-1b/2 | Support of - Simultaneous CQI and ACK/NACK on PUCCH, i.e. PUCCH format 2a and 2b - Absolute TPC command for PUSCH - Resource allocation type 1 for PDSCH - Periodic CQI/PMI/RI reporting on PUCCH: Mode 2-0 - UE selected subband CQI without PMI - Periodic CQI/PMI/RI reporting on PUCCH: Mode 2-1 - UE selected subband CQI with single PMI | pc_FeatrGrp_2_T | FALSE | TRUE¦FALSE | FALSE |  |  | 5b3826d6-6b9e-4c83-93f6-d9dd571bbd7f | a12c16da-c912-401a-8fc3-5df933fd045d | TRUE
|  | A.4.5-1b/3 | Support of - Semi-persistent scheduling - TTI bundling - 5bit RLC UM SN - 7bit PDCP SN | pc_FeatrGrp_3_T | FALSE | TRUE¦FALSE | TRUE |  |  | e563ed6f-d724-400c-b41a-c504547cb35a | 2adc35a5-d314-4c2f-8df6-5eeab8df76c9 | TRUE
|  | A.4.5-1b/4 | Support of - Short DRX cycle | pc_FeatrGrp_4_T | FALSE | TRUE¦FALSE | TRUE |  |  | bf1e562e-5b33-49e4-bc62-78244efbe5f5 | 21785831-68a4-4c21-9f9e-befee9997154 | TRUE
|  | A.4.5-1b/5 | Support of - Long DRX cycle - DRX command MAC control element | pc_FeatrGrp_5_T | FALSE | TRUE¦FALSE | TRUE |  |  | a0a601a9-eb67-4340-a62b-00ec01de4550 | 2725d577-c08b-45f2-ba9e-75681965a214 | TRUE
|  | A.4.5-1b/6 | Support of - Prioritized bit rate | pc_FeatrGrp_6_T | FALSE | TRUE¦FALSE | TRUE |  |  | 00df691e-6d14-4a0f-8612-c664c4159eb2 | dba88bda-5749-4abc-b1a0-ca88c87ab8e4 | TRUE
|  | A.4.5-1b/7 | Support of - RLC UM | pc_FeatrGrp_7_T | FALSE | TRUE¦FALSE | TRUE |  |  | 18b7d160-5d4b-491c-8c9f-47790ae6fad9 | 26e52b64-deb4-48dd-a648-5657f7d677af | TRUE
|  | A.4.5-1b/8 | Support of - EUTRA RRC_CONNECTED to UTRA FDD or UTRA TDD CELL_DCH PS handover, if the UE supports either only UTRAN FDD or only UTRAN TDD - EUTRA RRC_CONNECTED to UTRA FDD CELL_DCH PS handover, if the UE supports both UTRAN FDD and UTRAN TDD | pc_FeatrGrp_8_T | FALSE | TRUE¦FALSE | TRUE |  |  | 0db1aff1-df3e-451a-88c9-8fb6598a9de7 | a85bf286-8424-4768-a210-24da393c426b | TRUE
|  | A.4.5-1b/9 | Support of - EUTRA RRC_CONNECTED to GERAN GSM_Dedicated handover | pc_FeatrGrp_9_T | FALSE | TRUE¦FALSE | TRUE |  |  | 138c0a3e-0c2f-4b2d-97d2-7fda603dcd31 | c548df06-dafc-4de7-a513-4461769e1e67 | TRUE
|  | A.4.5-1b/10 | Support of - EUTRA RRC_CONNECTED to GERAN (Packet_)Idle by Cell Change Order - EUTRA RRC_CONNECTED to GERAN (Packet_)Idle by Cell Change Order with NACC (Network Assisted Cell Change) | pc_FeatrGrp_10_T | FALSE | TRUE¦FALSE | TRUE |  |  | b304fc7a-00ec-4c84-8208-61dadeabedd6 | 6087b0d5-f216-4b4d-b7b8-30d9d7e88df3 | TRUE
|  | A.4.5-1b/11 | Support of - EUTRA RRC_CONNECTED to CDMA2000 1xRTT CS Active handover | pc_FeatrGrp_11_T | FALSE | TRUE¦FALSE | FALSE |  |  | c46bdbd1-2bb7-4358-894f-ae45cbd769d0 | 7f653025-07be-4513-9332-871bf5dd2751 | FALSE
|  | A.4.5-1b/12 | Support of - EUTRA RRC_CONNECTED to CDMA2000 HRPD Active handover | pc_FeatrGrp_12_T | FALSE | TRUE¦FALSE | FALSE |  |  | 2f15c062-7e8c-4994-aa1d-ae4343907166 | 6ddc1030-58be-4b32-a145-d480c233e067 | FALSE
|  | A.4.5-1b/13 | Support of - Inter-frequency handover (within FDD or TDD) | pc_FeatrGrp_13_T | FALSE | TRUE¦FALSE | TRUE |  |  | 5dd3e8d8-a09f-4201-944e-ce264c074aea | fde8b846-be30-46bc-9b08-cadda24eb4bf | TRUE
|  | A.4.5-1b/14 | Support of - Measurement reporting event: Event A4 - Neighbour > threshold - Measurement reporting event: Event A5 - Serving < threshold1 & Neighbour > threshold2 | pc_FeatrGrp_14_T | FALSE | TRUE¦FALSE | FALSE |  |  | 46d50216-cac7-4f8e-9a3e-7679139a14cc | 89183ff7-1b73-4b63-90a4-675ff2e7b4ba | TRUE
|  | A.4.5-1b/15 | Support of - Measurement reporting event: Event B1 - Neighbour > threshold for UTRAN FDD or UTRAN TDD, if the UE supports either only UTRAN FDD or only UTRAN TDD and has set bit number 22 to 1 - Measurement reporting event: Event B1 - Neighbour > threshold for UTRAN FDD or UTRAN TDD, if the UE supports both UTRAN FDD and UTRAN TDD and has set bit number 22 or 39 to 1, respectively - Measurement reporting event: Event B1 - Neighbour > threshold for GERAN, 1xRTT or HRPD, if the UE has set bit number 23, 24 or 26 to 1, respectively | pc_FeatrGrp_15_T | FALSE | TRUE¦FALSE | TRUE |  |  | 1013882a-b6df-4abf-bde6-93b90079a720 | 45d921ed-9690-44ba-93fd-7cf20f269594 | TRUE
|  | A.4.5-1b/16 | Support of - Intra-frequency periodical measurement reporting where triggerType is set to periodical and purpose is set to reportStrongestCells; - Inter-frequency periodical measurement reporting where triggerType is set to periodical and purpose is set to reportStrongestCells, if the UE has set bit number 25 to 1; and - Inter-RAT periodical measurement reporting where triggerType is set to periodical and purpose is set to reportStrongestCells for UTRAN, GERAN, 1xRTT or HRPD, if the UE has set bit number 22, 23, 24 or 26 to 1, respectively NOTE: Event triggered periodical reporting (i.e. with triggerType set to event and with reportAmount > 1) is a mandatory functionality of event triggered reporting and therefore not the subject of this bit. Support of - Intra-frequency periodical measurement reporting where triggerType is set to periodical and purpose is set to reportStrongestCells; - Inter-frequency periodical measurement reporting where triggerType is set to periodical and purpose is set to reportStrongestCells, if the UE has set bit number 25 to 1 - Inter-RAT periodical measurement reporting where triggerType is set to periodical and purpose is set to reportStrongestCells for UTRAN FDD or UTRAN TDD, if the UE supports either only UTRAN FDD or only UTRAN TDD and has set bit number 22 to 1 - Inter-RAT periodical measurement reporting where triggerType is set to periodical and purpose is set to reportStrongestCells for UTRAN FDD or UTRAN TDD, if the UE supports both UTRAN FDD and UTRAN TDD and has set bit number 22 or 39 to 1, respectively - Inter-RAT periodical measurement reporting where triggerType is set to periodical and purpose is set to reportStrongestCells for GERAN, 1xRTT or HRPD, if the UE has set bit number 23, 24 or 26 to 1, respectively NOTE: Event triggered periodical reporting (i.e. with triggerType set to event and with reportAmount > 1) is a mandatory functionality of event triggered reporting and therefore not the subject of this bit. | pc_FeatrGrp_16_T | FALSE | TRUE¦FALSE | TRUE |  |  | f769d3d2-de13-49f5-855a-2fc1f8f9b0db | 4236ef93-d010-4d27-aabd-a8c22cfc9f23 | TRUE
|  | A.4.5-1b/17 | Support of Intra-frequency ANR features including: - Intra-frequency periodical measurement reporting where triggerType is set to periodical and purpose is set to reportStrongestCells - Intra-frequency periodical measurement reporting where triggerType is set to periodical and purpose is set to reportCGI | pc_FeatrGrp_17_T | FALSE | TRUE¦FALSE | TRUE |  |  | ffc6accd-e0cd-44f4-8e29-b5b2397e821a | aba49288-9179-4559-ae60-5eccbe9274dd | TRUE
|  | A.4.5-1b/18 | Support of Inter-frequency ANR features including: - Inter-frequency periodical measurement reporting where triggerType is set to periodical and purpose is set to reportStrongestCells - Inter-frequency periodical measurement reporting where triggerType is set to periodical and purpose is set to reportCGI | pc_FeatrGrp_18_T | FALSE | TRUE¦FALSE | FALSE |  |  | 1e5391ba-f679-448d-8798-d2dac54b51fb | 8799991b-f58b-4760-8f4a-301b473741fd | TRUE
|  | A.4.5-1b/19 | Support of Inter-RAT ANR features including: - Inter-RAT periodical measurement reporting where triggerType is set to periodical and purpose is set to reportStrongestCells for GERAN, if the UE has set bit number 23 to 1 - Inter-RAT periodical measurement reporting where triggerType is set to periodical and purpose is set to reportStrongestCellsForSON for UTRAN, 1xRTT or HRPD, if the UE has set bit number 22, 24 or 26 to 1, respectively - Inter-RAT periodical measurement reporting where triggerType is set to periodical and purpose is set to reportCGI for UTRAN, GERAN, 1xRTT or HRPD, if the UE has set bit number 22, 23, 24 or 26 to 1, respectively Support of Inter-RAT ANR features including: - Inter-RAT periodical measurement reporting where triggerType is set to periodical and purpose is set to reportStrongestCells for GERAN, if the UE has set bit number 23 to 1 - Inter-RAT periodical measurement reporting where triggerType is set to periodical and purpose is set to reportStrongestCellsForSON for UTRAN FDD or UTRAN TDD, if the UE supports either only UTRAN FDD or only UTRAN TDD and has set bit number 22 to 1 - Inter-RAT periodical measurement reporting where triggerType is set to periodical and purpose is set to reportStrongestCellsForSON for UTRAN FDD or UTRAN TDD, if the UE supports both UTRAN FDD and UTRAN TDD and has set bit number 22 or 39 to 1, respectively - Inter-RAT periodical measurement reporting where triggerType is set to periodical and purpose is set to reportStrongestCellsForSON for 1xRTT or HRPD, if the UE has set bit number 24 or 26 to 1, respectively. | pc_FeatrGrp_19_T | FALSE | TRUE¦FALSE | TRUE |  |  | b125cc85-7fa4-4d44-96b0-59f66df3c037 | c301a995-bd90-47c5-8829-88c3b4ad1485 | TRUE
|  | A.4.5-1b/20 | If bit number 7 is set to ‘0’: - SRB1 and SRB2 for DCCH + 8x AM DRB If bit number 7 is set to ‘1’: - SRB1 and SRB2 for DCCH + 8x AM DRB - SRB1 and SRB2 for DCCH + 5x AM DRB + 3x UM DRB NOTE: UE which indicate support for a DRB combination also support all subsets of the DRB combination. Therefore, release of DRB(s) never results in an unsupported DRB combination. | pc_FeatrGrp_20_T | FALSE | TRUE¦FALSE | TRUE |  |  | ee94e131-f6e2-42a0-b5a7-b8209b594668 | b921bced-5b81-4abd-a6ac-682754f9b9cb | TRUE
|  | A.4.5-1b/21 | Support of - Predefined intra- and inter-subframe frequency hopping for PUSCH with N_sb > 1 - Predefined inter-subframe frequency hopping for PUSCH with N_sb > 1 | pc_FeatrGrp_21_T | FALSE | TRUE¦FALSE | TRUE |  |  | 25eeaad7-3759-4413-b412-eff4a0c9ce4a | fbdf4dfc-fa1c-4d60-86df-63392d685a6e | TRUE
|  | A.4.5-1b/22 | Support of - UTRAN measurements, reporting and measurement reporting event B2 in E-UTRA connected mode Support of - UTRAN FDD or UTRAN TDD measurements, reporting and measurement reporting event B2 in E-UTRA connected mode, if the UE supports either only UTRAN FDD or only UTRAN TDD - UTRAN FDD measurements, reporting and measurement reporting event B2 in E-UTRA connected mode, if the UE supports both UTRAN FDD and UTRAN TDD | pc_FeatrGrp_22_T | FALSE | TRUE¦FALSE | TRUE |  |  | 3e5f569c-c15d-4560-85bf-857181b290a2 | 84bbf65a-7ed7-431f-8e57-26ab37f2ae9e | TRUE
|  | A.4.5-1b/23 | Support of - GERAN measurements, reporting and measurement reporting event B2 in E-UTRA connected mode | pc_FeatrGrp_23_T | FALSE | TRUE¦FALSE | TRUE |  |  | 0fdc6fb1-a823-47cf-a349-173a58cd53aa | 607556c2-df30-481e-818d-eb20cde33475 | TRUE
|  | A.4.5-1b/24 | Support of - 1xRTT measurements, reporting and measurement reporting event B2 in E-UTRA connected mode | pc_FeatrGrp_24_T | FALSE | TRUE¦FALSE | TRUE |  |  | 7093c365-ac70-441b-a748-d27b17570849 | eed26315-9580-4e35-afc5-260bf85b0441 | FALSE
|  | A.4.5-1b/25 | Support of - Inter-frequency measurements and reporting in E-UTRA connected mode NOTE: The UE setting this bit to 1 and indicating support for FDD and TDD frequency bands in the UE capability signalling implements and is tested for FDD measurements while the UE is in TDD, and for TDD measurements while the UE is in FDD. | pc_FeatrGrp_25_T | FALSE | TRUE¦FALSE | TRUE |  |  | ccb39545-7fa3-40f0-a717-59b59540ab32 | 5196de2a-b974-44c1-95bc-833554ca8ca1 | TRUE
|  | A.4.5-1b/26 | Support of - HRPD measurements, reporting and measurement reporting event B2 in E-UTRA connected mode | pc_FeatrGrp_26_T | FALSE | TRUE¦FALSE | TRUE |  |  | d9418a9a-080c-42b3-b3c4-cbebfad80816 | 780aba66-2b25-4243-aba1-4a211a3483ae | FALSE
|  | A.4.5-1b/27 | Support of - EUTRA RRC_CONNECTED to UTRA CELL_DCH CS handover Support of - EUTRA RRC_CONNECTED to UTRA FDD or UTRA TDD CELL_DCH CS handover, if the UE supports either only UTRAN FDD or only UTRAN TDD - EUTRA RRC_CONNECTED to UTRA FDD CELL_DCH CS handover, if the UE supports both UTRAN FDD and UTRAN TDD | pc_FeatrGrp_27_T | FALSE | TRUE¦FALSE | TRUE |  |  | 44cf41c4-400a-4254-a00b-e9543c0f037c | 46e75795-f634-49bc-9e3b-4b74cff83597 | TRUE
|  | A.4.5-1b/28 | Support of - TTI bundling | pc_FeatrGrp_28_T | FALSE | TRUE¦FALSE | FALSE |  |  | fbdc37d3-2101-4b3d-820e-c5cbcc43e99a | 777e2752-0198-40bc-96b5-0e5512a9523e | TRUE
|  | A.4.5-1b/29 | Support of - Semi-Persistent Scheduling | pc_FeatrGrp_29_T | FALSE | TRUE¦FALSE | FALSE |  |  | 66f43e11-36d9-47e7-b68c-4cc27ce3557b | 387fdcf3-8a8a-4c78-8309-454713a66028 | TRUE
|  | A.4.5-1b/30 | Support of - Handover between FDD and TDD | pc_FeatrGrp_30_T | FALSE | TRUE¦FALSE | TRUE |  |  | e09c2d1d-e2bc-4652-bd26-ea115a01a4cc | bb9fc9b9-80f8-4152-a455-14e8a4182495 | TRUE
|  | A.4.5-1b/31 | Support of - Indicates whether the UE supports the mechanisms defined for cells broadcasting multi band information i.e. comprehending multiBandInfoList, disregarding in RRC_CONNECTED the related system information fields and understanding the EARFCN signalling for all bands, that overlap with the bands supported by the UE, and that are defined in the earliest version of TS 36.101 [42] that includes all UE supported bands. | pc_FeatrGrp_31_T | FALSE | TRUE¦FALSE | TRUE |  |  | ddb24f8f-75ad-46b9-8b52-99c6f50b3732 | 73b3edfa-0cbd-4cc0-9eb2-f33f30080c66 | TRUE
|  | A.4.5-1b/32 | Undefined |  | FALSE | TRUE¦FALSE | FALSE |  |  | 41b35ab7-7bc5-4f94-b0e3-4f6330aadd62 | 96cc3b86-d41e-4eba-8275-ecde3f474a70 | FALSE
Table A.4.5-1c | Feature group indicators 33-64 as Common | A.4.5-1c/1 | Void |  | FALSE | TRUE¦FALSE | FALSE |  |  | 6bdab8b8-2a42-468d-b72f-6d882420449c | 7f0c9ece-074d-48e4-9424-a1cd3977cef7 | FALSE
|  | A.4.5-1c/2 | Void |  | FALSE | TRUE¦FALSE | FALSE |  |  | 8f637d08-21b8-4c78-97bf-c2fff9ad92fb | 206008dd-7696-49b6-b2bb-986f07cac8dd | FALSE
|  | A.4.5-1c/3 | Void |  | FALSE | TRUE¦FALSE | FALSE |  |  | aa1b71fd-6c94-4775-a8f0-e73e1d9bc4f3 | b1babfe6-943e-4bdd-9876-7da82ef316a2 | FALSE
|  | A.4.5-1c/4 | Void |  | FALSE | TRUE¦FALSE | FALSE |  |  | 496fca96-00ce-4bc5-a7c7-d450171dd340 | 429e815f-7c86-4c9e-b01e-922442a7aa46 | FALSE
|  | A.4.5-1c/5 | Void |  | FALSE | TRUE¦FALSE | FALSE |  |  | 10dedf38-adad-490b-9dc6-65b8686eae9b | f71c39aa-a943-4118-8f77-453e4ae086e2 | FALSE
|  | A.4.5-1c/6 | Void |  | FALSE | TRUE¦FALSE | FALSE |  |  | 99c7da86-6659-45cf-8b15-88e7747eb35f | d53a6a78-fa74-4698-9e75-ada0ae112783 | FALSE
|  | A.4.5-1c/7 | Void |  | FALSE | TRUE¦FALSE | FALSE |  |  | 298fc561-817c-47dc-9898-76bb7c34084d | 42ed0777-27c5-46e6-9a39-7f726863accb | FALSE
|  | A.4.5-1c/8 | Void |  | FALSE | TRUE¦FALSE | FALSE |  |  | d796aae9-89a6-4479-8ff5-725ea7add259 | dea8cf21-6a9b-4c0a-b151-54743e86ada2 | FALSE
|  | A.4.5-1c/9 | Void |  | FALSE | TRUE¦FALSE | FALSE |  |  | 1d569460-dc24-45e9-b707-2106e72b23cb | 57e0b6f5-7f23-4ecf-8a7b-99779f755bf3 | FALSE
|  | A.4.5-1c/10 | Void |  | FALSE | TRUE¦FALSE | FALSE |  |  | 9d09d3ca-9d78-4e75-8cd9-46ef92e20b88 | b58098e9-0870-4e8c-9832-4e7aa52245b3 | FALSE
|  | A.4.5-1c/11 | Void |  | FALSE | TRUE¦FALSE | FALSE |  |  | b9fd53b4-fc98-43d0-93fb-19cf9119b8a0 | aea6d40a-a1e9-4762-ae8c-526ad5182c48 | FALSE
|  | A.4.5-1c/12 | Void |  | FALSE | TRUE¦FALSE | FALSE |  |  | b1d4106b-0e7c-46e1-8a9e-1ca6cbc13435 | 5fc67ef2-9430-4eff-a76c-c5da4df709ad | FALSE
|  | A.4.5-1c/13 | Void |  | FALSE | TRUE¦FALSE | FALSE |  |  | e8683365-7ef8-4cab-afdd-b8bf696ae581 | 8cf435ef-3c4d-412a-a7b7-71b94e1c02fd | FALSE
|  | A.4.5-1c/14 | Void |  | FALSE | TRUE¦FALSE | FALSE |  |  | 1a96e6df-3e29-4379-aa46-eab124aae45a | a1bc82a4-fbbc-4715-a26c-1a3531a3028d | FALSE
|  | A.4.5-1c/15 | Void |  | FALSE | TRUE¦FALSE | FALSE |  |  | 47eaea66-ea9c-4468-add0-cc43533dc12a | 749e0bf8-6439-4bfc-8ba8-f8012b5d1553 | FALSE
|  | A.4.5-1c/16 | Void |  | FALSE | TRUE¦FALSE | FALSE |  |  | d70dda97-29f7-47f9-8f7d-c1a76200eff2 | b3ef39c9-22d7-45da-a51c-37c6a158bf8e | FALSE
|  | A.4.5-1c/17 | Void |  | FALSE | TRUE¦FALSE | FALSE |  |  | 4ee7d1db-54ad-453b-bd2e-0bb1a0b34689 | 0217c18a-027e-44d5-a500-0d8fa3b397ba | FALSE
|  | A.4.5-1c/18 | Void |  | FALSE | TRUE¦FALSE | FALSE |  |  | 14806c97-f4e7-4f5d-a7af-00cec07e131c | d7b31891-d25a-4d2b-9aa1-c7901ee74831 | FALSE
|  | A.4.5-1c/19 | Void |  | FALSE | TRUE¦FALSE | FALSE |  |  | 534fdf11-7d92-4144-a65a-40eb34ea23d4 | 55c90b42-e972-42e0-84de-408666c582d5 | FALSE
|  | A.4.5-1c/20 | Void |  | FALSE | TRUE¦FALSE | FALSE |  |  | b6a6d317-529d-4dfb-b5ff-d4d132dc0e98 | 75d9ef5b-49db-4522-a36d-a13d635559b9 | FALSE
|  | A.4.5-1c/21 | Void |  | FALSE | TRUE¦FALSE | FALSE |  |  | 541f32d6-922f-42bd-9c9f-4fc1f241f59d | ebba962c-b1f3-4613-9d53-39839bc1a90a | FALSE
|  | A.4.5-1c/22 | Void |  | FALSE | TRUE¦FALSE | FALSE |  |  | 78852de8-bdc8-46f1-8c2e-f0f79fbb5a58 | 882b6e0a-a0eb-4a02-aed4-e682ea90e03b | FALSE
|  | A.4.5-1c/23 | Void |  | FALSE | TRUE¦FALSE | FALSE |  |  | 4605661a-72b7-4990-95b0-824f059d551e | a7573e1a-6cac-41ac-a3bd-10e21830d957 | FALSE
|  | A.4.5-1c/24 | Void |  | FALSE | TRUE¦FALSE | FALSE |  |  | 07f93fd7-d9fd-47c5-a34e-03416b2efe01 | 27435e4a-16a4-475a-a405-df2a6b9ecb6a | FALSE
|  | A.4.5-1c/25 | Void |  | FALSE | TRUE¦FALSE | FALSE |  |  | edb05bd8-14ae-41ce-9fa2-4ebc7baa7147 | 3e13e944-d049-4c2c-ab34-9d923966fee7 | FALSE
|  | A.4.5-1c/26 | Void |  | FALSE | TRUE¦FALSE | FALSE |  |  | 093dfadf-c070-4e28-86d7-9e82af0fc1b3 | 5d018e6a-7b6f-45dd-a987-adde602f3354 | FALSE
|  | A.4.5-1c/27 | Void |  | FALSE | TRUE¦FALSE | FALSE |  |  | 2d0f2c2f-6b0d-4bb5-9395-6ba5a0f5c2b2 | a1de42a7-1943-4f8d-8f5e-b0bd23160dd7 | FALSE
|  | A.4.5-1c/28 | Void |  | FALSE | TRUE¦FALSE | FALSE |  |  | b4c951ea-d80c-4eba-a8f9-8782a2952407 | 4b70efac-4308-48e9-bd1d-95c568629517 | FALSE
|  | A.4.5-1c/29 | Void |  | FALSE | TRUE¦FALSE | FALSE |  |  | 03623658-a029-488a-b243-df6e3d45ce8d | 54ead475-7df0-4f60-a881-2111071e71e1 | FALSE
|  | A.4.5-1c/30 | Void |  | FALSE | TRUE¦FALSE | FALSE |  |  | 997f2141-671b-4fd7-9b5f-50b944de90b9 | 23b1e42e-c880-40b2-9a9c-b7191d5a96ee | FALSE
|  | A.4.5-1c/31 | Void |  | FALSE | TRUE¦FALSE | FALSE |  |  | bd51dbde-14fd-4961-862c-1310db6cf7fa | 42ba0797-728e-4dd6-9986-0e200b8540f8 | FALSE
|  | A.4.5-1c/32 | Void |  | FALSE | TRUE¦FALSE | FALSE |  |  | 595805b3-3c5c-4ca1-be49-8cd9fe25955b | 9e98772f-80de-44f6-830a-6f88c01f0675 | FALSE
Table A.4.5-1d | Feature group indicators 33-64 for FDD | A.4.5-1d/1 | Inter-RAT ANR features for UTRAN including: - Inter-RAT periodical measurement reporting where triggerType is set to periodical and purpose is set to reportStrongestCellsForSON - Inter-RAT periodical measurement reporting where triggerType is set to periodical and purpose is set to reportCGI | pc_FeatrGrp_33_F | FALSE | TRUE¦FALSE | FALSE |  |  | 31dbeef1-ef92-469c-ba4e-c2dae1158edc | dfa84edd-6a4e-49a8-9e0c-9ecc3c8c807a | TRUE
|  | A.4.5-1d/2 | Inter-RAT ANR features for GERAN including: - Inter-RAT periodical measurement reporting where triggerType is set to periodical and purpose is set to reportStrongestCells - Inter-RAT periodical measurement reporting where triggerType is set to periodical and purpose is set to reportCGI | pc_FeatrGrp_34_F | FALSE | TRUE¦FALSE | TRUE |  |  | 7c2fccec-e9b2-4829-93ea-e8457fd3a76f | 3abfe9e7-c9b6-4aa0-afe1-b649adeeb2e8 | TRUE
|  | A.4.5-1d/3 | Inter-RAT ANR features for 1xRTT including: - Inter-RAT periodical measurement reporting where triggerType is set to periodical and purpose is set to reportStrongestCellsForSON - Inter-RAT periodical measurement reporting where triggerType is set to periodical and purpose is set to reportCGI | pc_FeatrGrp_35_F | FALSE | TRUE¦FALSE | FALSE |  |  | 2d1d4f48-20ba-4418-901b-fb25c3e5d0b8 | cc661f6b-6040-42d5-a01c-14e4db2e7b70 | FALSE
|  | A.4.5-1d/4 | Inter-RAT ANR features for HRPD including: - Inter-RAT periodical measurement reporting where triggerType is set to periodical and purpose is set to reportStrongestCellsForSON - Inter-RAT periodical measurement reporting where triggerType is set to periodical and purpose is set to reportCGI | pc_FeatrGrp_36_F | FALSE | TRUE¦FALSE | FALSE |  |  | c9e0f4b0-e964-4ce3-be41-a9b7fee42d89 | c0cbf27a-cb96-44a5-b970-7ff4a3b0c227 | FALSE
|  | A.4.5-1d/5 | Inter-RAT ANR features for UTRAN TDD including: - Inter-RAT periodical measurement reporting where triggerType is set to periodical and purpose is set to reportStrongestCellsForSON - Inter-RAT periodical measurement reporting where triggerType is set to periodical and purpose is set to reportCGI | pc_FeatrGrp_37_F | FALSE | TRUE¦FALSE | FALSE |  |  | 192985d3-23f9-40ea-b342-68603a67b1bc | 80b550ae-36de-47cd-8cbf-f54623ad1934 | FALSE
|  | A.4.5-1d/6 | EUTRA RRC_CONNECTED to UTRA TDD CELL_DCH PS handover, if the UE supports both UTRAN FDD and UTRAN TDD | pc_FeatrGrp_38_F | FALSE | TRUE¦FALSE | FALSE |  |  | a6372c19-22d3-43d0-a2f1-940e7144430c | 92356aac-188c-473a-b53a-dadb7e01e6aa | FALSE
|  | A.4.5-1d/7 | UTRAN TDD measurements, reporting and measurement reporting event B2 in E-UTRA connected mode, if the UE supports both UTRAN FDD and UTRAN TDD | pc_FeatrGrp_39_F | FALSE | TRUE¦FALSE | FALSE |  |  | e998a320-cdfe-4578-9a5c-8c66e5cb5d1d | 729184db-1e91-47ab-84c1-5d79be98ef86 | FALSE
|  | A.4.5-1d/8 | EUTRA RRC_CONNECTED to UTRA TDD CELL_DCH CS handover, if the UE supports both UTRAN FDD and UTRAN TDD | pc_FeatrGrp_40_F | FALSE | TRUE¦FALSE | FALSE |  |  | 8991c637-6a8d-4945-92d9-fdbbbfa25316 | 05e8542b-b64c-4ab6-b454-3ccd0667c11a | FALSE
|  | A.4.5-1d/9 | Measurement reporting event: Event B1 - Neighbour > threshold for UTRAN FDD, if the UE supports UTRAN FDD and has set bit number 22 to 1 | pc_FeatrGrp_41_F | FALSE | TRUE¦FALSE | FALSE |  |  | 210348e0-3576-4ae1-9a0d-80b17b0b6d19 | 90f12a35-4876-45a8-8485-2d4c040a31c6 | FALSE
|  | A.4.5-1d/10 | DCI format 3a (TPC commands for PUCCH and PUSCH with single bit power adjustments) | pc_FeatrGrp_42_F | FALSE | TRUE¦FALSE | FALSE |  |  | 4336b0fe-1152-4ff2-984e-c68f3c70f5dc | ef6346a4-fef8-44a1-918a-864e6dd5225b | FALSE
|  | A.4.5-1d/11 | Undefined |  | FALSE | TRUE¦FALSE | FALSE |  |  | 317f4a66-e5b7-4aca-8bc9-895cf74693cf | 182a34d2-4fd5-47b2-8a98-d59d5a75291c | FALSE
|  | A.4.5-1d/12 | Undefined |  | FALSE | TRUE¦FALSE | FALSE |  |  | 877ba389-d1c2-45b3-8b26-dd720588cdee | 7e8522ea-cb02-43bb-b9cb-e17073780254 | FALSE
|  | A.4.5-1d/13 | Undefined |  | FALSE | TRUE¦FALSE | FALSE |  |  | a81ddd73-e5be-4a55-afbc-4e36212bc38f | f1990396-263e-4594-aa95-996e9464e3d2 | FALSE
|  | A.4.5-1d/14 | Undefined |  | FALSE | TRUE¦FALSE | FALSE |  |  | 72fa4683-5548-481e-bcc9-2584932ce608 | a0a51313-9814-4501-968a-7773b9af7778 | FALSE
|  | A.4.5-1d/15 | Undefined |  | FALSE | TRUE¦FALSE | FALSE |  |  | 29f11832-27a9-4c78-945d-1a977ad32537 | e2334473-2337-48b8-a3cd-f474388e16cf | FALSE
|  | A.4.5-1d/16 | Undefined |  | FALSE | TRUE¦FALSE | FALSE |  |  | 406a1ac4-2f79-4153-bd5b-2a89022d3d03 | 81a9912a-7822-4529-9acb-1e4d17a7da41 | FALSE
|  | A.4.5-1d/17 | Undefined |  | FALSE | TRUE¦FALSE | FALSE |  |  | 06352218-a550-46fb-8589-61e57dd0a097 | abbe8ee5-cf3b-4904-8147-b20fd0277fcc | FALSE
|  | A.4.5-1d/18 | Undefined |  | FALSE | TRUE¦FALSE | FALSE |  |  | 786e4537-64b1-4a2d-b5ea-f7f064fd39a2 | 12a37afe-b9b2-4806-85bc-8a83b1050d41 | FALSE
|  | A.4.5-1d/19 | Undefined |  | FALSE | TRUE¦FALSE | FALSE |  |  | 7f8a0a63-557d-4a5e-b059-fe1077711676 | 1ec19247-5b79-46cd-9148-cabc97b74c79 | FALSE
|  | A.4.5-1d/20 | Undefined |  | FALSE | TRUE¦FALSE | FALSE |  |  | ee56123f-72b4-46c9-8552-5e28e4181200 | 57f6d2dd-cde5-444b-a2bb-9773c5c7b8c5 | FALSE
|  | A.4.5-1d/21 | Undefined |  | FALSE | TRUE¦FALSE | FALSE |  |  | 9315100d-1137-482c-96b1-cc573eb3ceed | 4ff657dd-8b78-459e-8db3-5090f310319b | FALSE
|  | A.4.5-1d/22 | Undefined |  | FALSE | TRUE¦FALSE | FALSE |  |  | 28c5e4a9-9bcd-4c7c-b1c4-1d89e4a32de2 | cd7478f0-1082-4550-b8fb-6ac21b7130fc | FALSE
|  | A.4.5-1d/23 | Undefined |  | FALSE | TRUE¦FALSE | FALSE |  |  | 355fbcba-88df-4fd1-8256-567280d870b4 | 4ca7a195-582b-4642-8e5a-2f8b4b723427 | FALSE
|  | A.4.5-1d/24 | Undefined |  | FALSE | TRUE¦FALSE | FALSE |  |  | 1ebc493c-dc39-48f0-af58-7dbaea6c40ba | 9c12caa2-0d0a-423e-90aa-54220fbd47e8 | FALSE
|  | A.4.5-1d/25 | Undefined |  | FALSE | TRUE¦FALSE | FALSE |  |  | b8c7a9a7-fa71-4a36-ab0a-2e9714290d2f | 66d80ad9-66ef-4b8d-a5de-e02fabbcdeb8 | FALSE
|  | A.4.5-1d/26 | Undefined |  | FALSE | TRUE¦FALSE | FALSE |  |  | 9cb578c3-31e7-46c6-9a32-635e6b12990d | d44eb7b0-0011-42e2-bade-2064ab497f49 | FALSE
|  | A.4.5-1d/27 | Undefined |  | FALSE | TRUE¦FALSE | FALSE |  |  | c4c9b71d-7857-4538-ab82-423562c36745 | 3b5d9d01-68e3-4dff-ac0e-edbbcf1ed7b2 | FALSE
|  | A.4.5-1d/28 | Undefined |  | FALSE | TRUE¦FALSE | FALSE |  |  | 11a8046d-6bac-49f1-b964-18618720e422 | dfc7891f-ad36-4175-9580-a7147641b2c6 | FALSE
|  | A.4.5-1d/29 | Undefined |  | FALSE | TRUE¦FALSE | FALSE |  |  | 98ad4a56-d70d-4b11-9d75-951853fb9c3f | f9a3f315-b4a3-4a9b-b10a-ef8b018f29c9 | FALSE
|  | A.4.5-1d/30 | Undefined |  | FALSE | TRUE¦FALSE | FALSE |  |  | 883018e5-ef82-4d9d-a87c-852420196192 | 93218f65-3afd-4b9f-9dcb-cc09aee309a4 | FALSE
|  | A.4.5-1d/31 | Undefined |  | FALSE | TRUE¦FALSE | FALSE |  |  | dbce4427-d68e-4df9-8150-1bfe5a908ad0 | 4d759909-07ba-4d0f-9981-5d6b5cd599c3 | FALSE
|  | A.4.5-1d/32 | Undefined |  | FALSE | TRUE¦FALSE | FALSE |  |  | 47328aa8-5cb2-4342-9a1d-95a60b6120d0 | 5b08aaa0-8a66-48f9-b7ca-294ad4125395 | FALSE
Table A.4.5-1e | Feature group indicators 33-64 for TDD | A.4.5-1e/1 | Inter-RAT ANR features for UTRAN including: - Inter-RAT periodical measurement reporting where triggerType is set to periodical and purpose is set to reportStrongestCellsForSON - Inter-RAT periodical measurement reporting where triggerType is set to periodical and purpose is set to reportCGI | pc_FeatrGrp_33_T | FALSE | TRUE¦FALSE | FALSE |  |  | 1bc1de35-c51a-41aa-b26c-b1fbe468fafc | f90a8230-48b4-41b8-9fce-26be06b6a229 | TRUE
|  | A.4.5-1e/2 | Inter-RAT ANR features for GERAN including: - Inter-RAT periodical measurement reporting where triggerType is set to periodical and purpose is set to reportStrongestCells - Inter-RAT periodical measurement reporting where triggerType is set to periodical and purpose is set to reportCGI | pc_FeatrGrp_34_T | FALSE | TRUE¦FALSE | TRUE |  |  | 2794841b-3134-4523-9a84-e928bf704220 | 3bf2d02f-a67e-4ff0-8c35-c8055750816b | TRUE
|  | A.4.5-1e/3 | Inter-RAT ANR features for 1xRTT including: - Inter-RAT periodical measurement reporting where triggerType is set to periodical and purpose is set to reportStrongestCellsForSON - Inter-RAT periodical measurement reporting where triggerType is set to periodical and purpose is set to reportCGI | pc_FeatrGrp_35_T | FALSE | TRUE¦FALSE | FALSE |  |  | e6a1557f-6f9c-4ea1-9ff2-6b74b319974e | b9a034f1-65f0-4a7d-9550-830dc1b40b1c | FALSE
|  | A.4.5-1e/4 | Inter-RAT ANR features for HRPD including: - Inter-RAT periodical measurement reporting where triggerType is set to periodical and purpose is set to reportStrongestCellsForSON - Inter-RAT periodical measurement reporting where triggerType is set to periodical and purpose is set to reportCGI | pc_FeatrGrp_36_T | FALSE | TRUE¦FALSE | FALSE |  |  | 7c7333cf-e9e9-4e53-827a-05c10f530aff | aa310b9a-dfc1-4ff9-8fb6-3db43a4a0a46 | FALSE
|  | A.4.5-1e/5 | Inter-RAT ANR features for UTRAN TDD including: - Inter-RAT periodical measurement reporting where triggerType is set to periodical and purpose is set to reportStrongestCellsForSON | pc_FeatrGrp_37_T | FALSE | TRUE¦FALSE | FALSE |  |  | 021e1d10-2ea6-48c9-9857-c76470d86952 | 852ef574-ad44-4827-ae04-dab3d3616bbc | FALSE
|  | A.4.5-1e/6 | EUTRA RRC_CONNECTED to UTRA TDD CELL_DCH PS handover, if the UE supports both UTRAN FDD and UTRAN TDD | pc_FeatrGrp_38_T | FALSE | TRUE¦FALSE | FALSE |  |  | 0cb12ee9-1b28-4b5e-aecd-ceec991c727f | 5b51c367-0119-4de7-8c2c-d3f916f6d065 | FALSE
|  | A.4.5-1e/7 | UTRAN TDD measurements, reporting and measurement reporting event B2 in E-UTRA connected mode, if the UE supports both UTRAN FDD and UTRAN TDD | pc_FeatrGrp_39_T | FALSE | TRUE¦FALSE | FALSE |  |  | c480f500-762f-41c3-9a5b-4608a8664208 | 79b346c2-903c-4042-9135-b7ec2c2854f1 | FALSE
|  | A.4.5-1e/8 | EUTRA RRC_CONNECTED to UTRA TDD CELL_DCH CS handover, if the UE supports both UTRAN FDD and UTRAN TDD | pc_FeatrGrp_40_T | FALSE | TRUE¦FALSE | FALSE |  |  | a4fd8d6a-59c3-4f8a-b308-18b5b85f373a | 0e825542-011c-4a3f-93ad-fd080da8b1c3 | FALSE
|  | A.4.5-1e/9 | Measurement reporting event: Event B1 - Neighbour > threshold for UTRAN FDD, if the UE supports UTRAN FDD and has set bit number 22 to 1 | pc_FeatrGrp_41_T | FALSE | TRUE¦FALSE | FALSE |  |  | 0684aa98-8871-4c75-940c-30f89606d2b0 | 42494d14-c4b7-4437-ad49-90eac819da39 | FALSE
|  | A.4.5-1e/10 | DCI format 3a (TPC commands for PUCCH and PUSCH with single bit power adjustments) | pc_FeatrGrp_42_T | FALSE | TRUE¦FALSE | FALSE |  |  | b960bb2a-b609-47db-847e-11562d826e7a | 5edb0a48-58fd-44e6-a77f-04199c7b5caf | FALSE
|  | A.4.5-1e/11 | Undefined |  | FALSE | TRUE¦FALSE | FALSE |  |  | 30097e46-81a6-42e6-8317-323208e20964 | 86230ce3-16db-4269-8c25-99aaaa0d75a5 | FALSE
|  | A.4.5-1e/12 | Undefined |  | FALSE | TRUE¦FALSE | FALSE |  |  | b634e2bc-efce-4dde-88b4-39e89b19880f | f422197c-33db-40d9-8972-f8b8f210200f | FALSE
|  | A.4.5-1e/13 | Undefined |  | FALSE | TRUE¦FALSE | FALSE |  |  | d400d209-9596-4cd7-9ac3-efaef2f3d36a | 82bdb2ed-0bde-4ae9-9ff0-ccedea6bad28 | FALSE
|  | A.4.5-1e/14 | Undefined |  | FALSE | TRUE¦FALSE | FALSE |  |  | 3457c2ce-f5ea-498a-9bd1-bd8938569c37 | ce91145f-ffff-4ccb-8bb2-74fee284765c | FALSE
|  | A.4.5-1e/15 | Undefined |  | FALSE | TRUE¦FALSE | FALSE |  |  | e9e3f6d0-677b-4223-b361-880b325af84a | 9db54b98-78b4-4d11-80c9-225e57361f83 | FALSE
|  | A.4.5-1e/16 | Undefined |  | FALSE | TRUE¦FALSE | FALSE |  |  | dfad18a2-5fde-4f76-8dec-21072a8867ee | d47fa277-2152-44bc-b1e8-2a97409ae40d | FALSE
|  | A.4.5-1e/17 | Undefined |  | FALSE | TRUE¦FALSE | FALSE |  |  | 00b10960-1c14-4fb8-800b-f956dcd245e4 | 761d3411-4ba1-43a5-bf4d-aa25462c6489 | FALSE
|  | A.4.5-1e/18 | Undefined |  | FALSE | TRUE¦FALSE | FALSE |  |  | a3a056fd-a3b1-45e7-ba67-8d80575b54f6 | 323d9663-ebdb-40dd-a1d6-c85d174caf09 | FALSE
|  | A.4.5-1e/19 | Undefined |  | FALSE | TRUE¦FALSE | FALSE |  |  | d7366128-b614-4581-a979-c6d3f70c1e4e | f91b25d3-dc3e-4ae5-99dc-5e6b02bfaaff | FALSE
|  | A.4.5-1e/20 | Undefined |  | FALSE | TRUE¦FALSE | FALSE |  |  | 15766576-67e9-434e-9865-c4e1f83c8b90 | 8c337b8c-f544-4c04-9e26-ea1f6bfddf46 | FALSE
|  | A.4.5-1e/21 | Undefined |  | FALSE | TRUE¦FALSE | FALSE |  |  | fe9579a8-c34e-4d53-b7fe-6963ba544a10 | 7fe07bcb-eb94-42aa-adb6-0317bf8d32b9 | FALSE
|  | A.4.5-1e/22 | Undefined |  | FALSE | TRUE¦FALSE | FALSE |  |  | d4f7b6a8-db2e-439b-8aa5-aef0ec871947 | a4f07981-45e0-477c-8d53-1fcf1d0c38a6 | FALSE
|  | A.4.5-1e/23 | Undefined |  | FALSE | TRUE¦FALSE | FALSE |  |  | 36e73f16-ba32-465f-be64-ceaed3156c55 | 2a7b2d89-72dd-4fac-b368-48ce391177a8 | FALSE
|  | A.4.5-1e/24 | Undefined |  | FALSE | TRUE¦FALSE | FALSE |  |  | c4377dd9-f34b-46d0-8ec5-c1cfaebfe1ee | 38f927c3-d814-4574-827e-ce11799cb373 | FALSE
|  | A.4.5-1e/25 | Undefined |  | FALSE | TRUE¦FALSE | FALSE |  |  | 094716ee-77ff-4b7e-948e-096eb82c008f | 8fad6d13-49d3-4ed5-b5d0-9a290b631143 | FALSE
|  | A.4.5-1e/26 | Undefined |  | FALSE | TRUE¦FALSE | FALSE |  |  | 06f03cc5-2c82-42e2-8937-a7618807c8a4 | b972176d-a6e4-428d-b02f-17cf98d607eb | FALSE
|  | A.4.5-1e/27 | Undefined |  | FALSE | TRUE¦FALSE | FALSE |  |  | 302d8802-effe-4d1b-abdf-c2938d394909 | 9f11235c-5cf7-4920-9abd-983cb2a640d3 | FALSE
|  | A.4.5-1e/28 | Undefined |  | FALSE | TRUE¦FALSE | FALSE |  |  | fcb99f74-49f4-4e42-b0b3-db9a0e6e9a25 | c2744d74-6783-4194-81e1-7f5f3e03c0f4 | FALSE
|  | A.4.5-1e/29 | Undefined |  | FALSE | TRUE¦FALSE | FALSE |  |  | a3c0d6fd-cc72-4539-b9c0-42338cf96b04 | 3f95aae9-4c22-42cb-b229-9f341b9e2ecb | FALSE
|  | A.4.5-1e/30 | Undefined |  | FALSE | TRUE¦FALSE | FALSE |  |  | 13caa79d-1b17-499d-acce-8675d0b29d61 | 74c47b21-71aa-4ad6-9764-ffc57e5bb858 | FALSE
|  | A.4.5-1e/31 | Undefined |  | FALSE | TRUE¦FALSE | FALSE |  |  | adcd73f7-888f-4230-99b8-df9cd13cbc08 | 17def22a-94ba-44fe-875b-84281362893e | FALSE
|  | A.4.5-1e/32 | Undefined |  | FALSE | TRUE¦FALSE | FALSE |  |  | 83b3bb4f-4d86-49ce-a816-c5c1c98b9304 | 785b937f-b4b3-440e-8cb2-2c3b875566de | FALSE
Table A.4.5-2 | EUTRA Feature group indicators | A.4.5-2/1 | Support of - UTRA CELL_PCH to EUTRA RRC_IDLE cell reselection - UTRA URA_PCH to EUTRA RRC_IDLE cell reselection | pc_UTRA_FeatrGrp_1 | FALSE | TRUE¦FALSE | TRUE |  |  | b69cf2af-d455-4ac3-826f-140ae7894109 | f8a4c28d-cdff-408a-b9cd-ae413c8dd104 | TRUE
|  | A.4.5-2/2 | Support of - EUTRAN measurements and reporting in connected mode | pc_UTRA_FeatrGrp_2 | FALSE | TRUE¦FALSE | TRUE |  |  | 910f051c-e181-45a3-b964-d1804d7058a0 | 1682dd93-c5d8-4a40-a7fd-9116ed0a56fb | TRUE
|  | A.4.5-2/3 | Support of - UTRA CELL_FACH absolute priority cell reselection for high priority layers | pc_UTRA_FeatrGrp_3 | FALSE | TRUE¦FALSE | TRUE |  |  | cb20792e-581d-4489-81ba-eca8e8fa59fc | b42c8aae-1962-4c1a-884e-f6e1c8e18ab7 | FALSE
|  | A.4.5-2/4 | Support of - UTRA CELL_FACH absolute priority cell reselection for all layers | pc_UTRA_FeatrGrp_4 | FALSE | TRUE¦FALSE | TRUE |  |  | c7b20bc7-cd12-4358-9226-0df4e0fcd65d | a093378c-95ec-4e99-96e0-452b13a2bde2 | FALSE
Table A.4.5-3 | Release 10 AS feature group indicators 101-132 as Common | A.4.5-3/1 | Void |  | FALSE | TRUE¦FALSE | FALSE |  |  | b8e3fb8b-743c-4834-98dd-ebb4a98fc359 | 523fc112-e11d-4a02-8248-9a905003440a | FALSE
|  | A.4.5-3/2 | Void |  | FALSE | TRUE¦FALSE | FALSE |  |  | e0216785-4773-49de-a5aa-74b50e2c21c8 | 935ffe1f-1af1-4300-94dc-60ee61cad961 | FALSE
|  | A.4.5-3/3 | Void |  | FALSE | TRUE¦FALSE | FALSE |  |  | e121119d-888a-4484-a66d-9092c9bf1bb8 | 636dbc8b-4e83-4e93-aef0-287bee1ea7a4 | FALSE
|  | A.4.5-3/4 | Void |  | FALSE | TRUE¦FALSE | FALSE |  |  | 823bd67e-adbe-4f19-9569-e7f5a4298427 | bc9229dc-1074-428c-8af9-f720082ae67c | FALSE
|  | A.4.5-3/5 | Void |  | FALSE | TRUE¦FALSE | FALSE |  |  | 19527469-134b-4869-a1fe-ed5ec2f10af8 | 03b2961a-4aa5-4d0c-8667-35c400bade52 | FALSE
|  | A.4.5-3/6 | Void |  | FALSE | TRUE¦FALSE | FALSE |  |  | f8c459ec-0c46-406e-9b4d-73c6128d96e5 | 27c7532c-6e96-4970-9359-015d04ac7f80 | FALSE
|  | A.4.5-3/7 | Void |  | FALSE | TRUE¦FALSE | FALSE |  |  | 062b6972-60a8-4e9c-9261-21e458fd54e7 | 4c4fa6ee-d8e2-489f-9ecc-5291a7f8c920 | FALSE
|  | A.4.5-3/8 | Void |  | FALSE | TRUE¦FALSE | FALSE |  |  | 98c71e42-4e70-483b-96e2-c9a92100cfe4 | 1afbe6c4-bfbb-490f-8dd8-ac6a373f28ef | FALSE
|  | A.4.5-3/9 | Void |  | FALSE | TRUE¦FALSE | FALSE |  |  | 55a37867-7a2e-443b-ba97-8e99223db260 | a3aa347d-18d3-4191-92f8-98443b2e90e9 | FALSE
|  | A.4.5-3/10 | Void |  | FALSE | TRUE¦FALSE | FALSE |  |  | f083d7d8-4932-4391-b113-f6d6082a1e4a | 59db7ae3-c0e0-4e83-aa20-4d6ac5331857 | FALSE
|  | A.4.5-3/11 | Void |  | FALSE | TRUE¦FALSE | FALSE |  |  | 21e89d58-a22e-4e61-a8da-7ee33de289e1 | 8dac72d2-0a39-441e-9746-0ceaf749c14f | FALSE
|  | A.4.5-3/12 | Void |  | FALSE | TRUE¦FALSE | FALSE |  |  | b4d98ac4-df7c-4255-a314-f1979d93b15f | 972d964f-53a8-4298-a8bc-ca9c80f3af16 | FALSE
|  | A.4.5-3/13 | Void |  | FALSE | TRUE¦FALSE | FALSE |  |  | c3531414-c9b3-432a-8965-58d931abc863 | 4df8f0d3-c052-45ea-9036-402509314471 | FALSE
|  | A.4.5-3/14 | Void |  | FALSE | TRUE¦FALSE | FALSE |  |  | 19502f52-ea59-4ce7-8ab3-d8477c026340 | abcad2f5-42cd-4f0e-bd4c-bc55f916be9e | FALSE
|  | A.4.5-3/15 | Void |  | FALSE | TRUE¦FALSE | FALSE |  |  | 550d9e10-a7d5-4161-ab13-dfafafe8e77a | 0325dcc5-fa5f-4734-a6b9-aa67fa66ae01 | FALSE
|  | A.4.5-3/16 | Void |  | FALSE | TRUE¦FALSE | FALSE |  |  | 87e0b4e0-83c2-4662-8914-d41c24deeaac | 61a1f436-e5a9-4cae-b37f-9df8b388499c | FALSE
|  | A.4.5-3/17 | Void |  | FALSE | TRUE¦FALSE | FALSE |  |  | c0a18b36-e1b6-4fa6-b2d0-9acebe51cdf1 | 9456aa8e-0c9b-4d83-a98c-59e8b6b684d8 | FALSE
|  | A.4.5-3/18 | Void |  | FALSE | TRUE¦FALSE | FALSE |  |  | c73fbc8f-b43e-42d6-ad90-2011fde29a6d | a335a4e1-a46a-4c27-a294-cd6f8b27953c | FALSE
|  | A.4.5-3/19 | Void |  | FALSE | TRUE¦FALSE | FALSE |  |  | 62a76471-2def-4fa7-af5b-13c175d546e6 | 712fee77-3eef-48aa-884d-e09de1c42919 | FALSE
|  | A.4.5-3/20 | Void |  | FALSE | TRUE¦FALSE | FALSE |  |  | 7fbf8cf8-61d7-40b2-ad8a-eb545be80827 | c0910fdd-2950-43d1-b61a-e979913641ae | FALSE
|  | A.4.5-3/21 | Void |  | FALSE | TRUE¦FALSE | FALSE |  |  | a8112bba-942a-40a6-a45d-b2a78e4436bd | 3ea78e01-2921-4e8c-99fb-3b7efe018aa1 | FALSE
|  | A.4.5-3/22 | Void |  | FALSE | TRUE¦FALSE | FALSE |  |  | 3c860410-4f6d-4a71-a437-d518fc28a489 | e99974ca-9931-42c1-9f51-ae5c4fc8a614 | FALSE
|  | A.4.5-3/23 | Void |  | FALSE | TRUE¦FALSE | FALSE |  |  | 48f573a0-6158-4c5e-811b-3547b71bd2f9 | 8f19e67c-2f5b-4156-adaa-b335ab423c01 | FALSE
|  | A.4.5-3/24 | Void |  | FALSE | TRUE¦FALSE | FALSE |  |  | 2f312c79-e7b1-43ce-a723-a73cfbf5d0c4 | 2b375ece-9098-4978-ac64-3bf80b97fbf6 | FALSE
|  | A.4.5-3/25 | Void |  | FALSE | TRUE¦FALSE | FALSE |  |  | 076eee8e-2338-4fa4-9b60-5b6d734a4c0c | 30b2a0ec-12a9-489c-8f77-6ddc4521cee7 | FALSE
|  | A.4.5-3/26 | Void |  | FALSE | TRUE¦FALSE | FALSE |  |  | 18877fe3-b594-4100-9e4a-b4536b78dc25 | c1a0907d-7ece-4d76-a05f-d1ce6878e51b | FALSE
|  | A.4.5-3/27 | Void |  | FALSE | TRUE¦FALSE | FALSE |  |  | e87646bf-22e2-4d68-a26b-166e81be6529 | de97bf33-5c53-4ae8-99d1-bdfde3e1128d | FALSE
|  | A.4.5-3/28 | Void |  | FALSE | TRUE¦FALSE | FALSE |  |  | bdcfe3d6-fdd3-4513-a452-8514c973d254 | 99c6c911-bd1b-4930-8766-dce9c4e2e2ac | FALSE
|  | A.4.5-3/29 | Void |  | FALSE | TRUE¦FALSE | FALSE |  |  | d6e21baa-8114-447f-846a-1236e296d635 | c86419f0-c3da-407f-9938-ae24e8277629 | FALSE
|  | A.4.5-3/30 | Void |  | FALSE | TRUE¦FALSE | FALSE |  |  | 3bb733e9-4d55-41c5-81b0-0dec2dafe8a7 | 16cd488d-600d-4ab7-a8cc-1ae2008dcdd9 | FALSE
|  | A.4.5-3/31 | Void |  | FALSE | TRUE¦FALSE | FALSE |  |  | 016b080e-4cf9-49da-9fd5-e28458e85a2d | 5a730354-af10-4c22-935f-eac203777146 | FALSE
|  | A.4.5-3/32 | Void |  | FALSE | TRUE¦FALSE | FALSE |  |  | b9961f46-934d-4a6f-ba08-2301b49ac2c0 | a2c2f80e-8707-4146-9d1a-0bc721fc5c50 | FALSE
Table A.4.5-3a | Release 10 AS feature group indicators 101-132 for FDD | A.4.5-3a/1 | - DMRS with OCC (orthogonal cover code) and SGH (sequence group hopping) disabling | pc_FeatrGrp_101_F | FALSE | TRUE¦FALSE | FALSE |  |  | 3b224234-e39e-4023-b78a-25e8d149fe05 | 25ebcff2-4a3a-4701-a013-34fdbfd33573 | FALSE
|  | A.4.5-3a/2 | - Trigger type 1 SRS (aperiodic SRS) transmission (Up to X ports) NOTE: X = number of supported layers on given band | pc_FeatrGrp_102_F | FALSE | TRUE¦FALSE | FALSE |  |  | e2eb65b0-b118-4d23-8cec-ea94898c0c60 | 301aced3-e166-4fe8-8d11-b555abaf2155 | TRUE
|  | A.4.5-3a/3 | - PDSCH transmission mode 9 when up to 4 CSI reference signal ports are configured | pc_FeatrGrp_103_F | FALSE | TRUE¦FALSE | FALSE |  |  | 2c01aaf0-9439-4a67-a46e-0ff1d7809cba | 2ae224a4-52cd-402b-8efa-eb3d8510a17e | TRUE
|  | A.4.5-3a/4 | - PDSCH transmission mode 9 for TDD when 8 CSI reference signal ports are configured | pc_FeatrGrp_104_F | FALSE | TRUE¦FALSE | FALSE |  |  | e81724fe-5581-493e-9034-397729a5935d | d5a1d7d0-4e46-4871-9dfb-89bc60cd79da | FALSE
|  | A.4.5-3a/5 | - Periodic CQI/PMI/RI reporting on PUCCH: Mode 2-0 - UE selected subband CQI without PMI, when PDSCH transmission mode 9 is configured - Periodic CQI/PMI/RI reporting on PUCCH: Mode 2-1 - UE selected subband CQI with single PMI, when PDSCH transmission mode 9 and up to 4 CSI reference signal ports are configured | pc_FeatrGrp_105_F | FALSE | TRUE¦FALSE | FALSE |  |  | 6245f443-e42f-41ae-a0fd-ab7bf9e0ba41 | 352c62be-85ff-43c0-817c-d1705b1d2269 | TRUE
|  | A.4.5-3a/6 | - Periodic CQI/PMI/RI/PTI reporting on PUCCH: Mode 2-1 - UE selected subband CQI with single PMI, when PDSCH transmission mode 9 and 8 CSI reference signal ports are configured | pc_FeatrGrp_106_F | FALSE | TRUE¦FALSE | FALSE |  |  | 4b47c7ed-224c-4a5f-9580-4a2d24f39621 | 63bd6df2-fb1e-4552-8d9d-4e79f468d50e | TRUE
|  | A.4.5-3a/7 | - Aperiodic CQI/PMI/RI reporting on PUSCH: Mode 2-0 - UE selected subband CQI without PMI, when PDSCH transmission mode 9 is configured - Aperiodic CQI/PMI/RI reporting on PUSCH: Mode 2-2 - UE selected subband CQI with multiple PMI, when PDSCH transmission mode 9 and up to 4 CSI reference signal ports are configured | pc_FeatrGrp_107_F | FALSE | TRUE¦FALSE | FALSE |  |  | 46b36e72-0b8d-4c0c-a285-f963ac0b5d16 | 646e82e6-07dd-460b-a21c-a9b1b85750be | FALSE
|  | A.4.5-3a/8 | - Aperiodic CQI/PMI/RI reporting on PUSCH: Mode 2-2 - UE selected subband CQI with multiple PMI, when PDSCH transmission mode 9 and 8 CSI reference signal ports are configured | pc_FeatrGrp_108_F | FALSE | TRUE¦FALSE | FALSE |  |  | 36528a36-328a-40a4-8d23-9f84b39c6e60 | 75feb240-27a3-4bec-923b-022c52219889 | FALSE
|  | A.4.5-3a/9 | - Periodic CQI/PMI/RI reporting on PUCCH Mode 1-1, submode 1 | pc_FeatrGrp_109_F | FALSE | TRUE¦FALSE | FALSE |  |  | d16b36cf-f912-4f74-9398-d30020353870 | 65e54b94-27b5-46cb-9a29-b257c4f0495e | TRUE
|  | A.4.5-3a/10 | - Periodic CQI/PMI/RI reporting on PUCCH Mode 1-1, submode 2 | pc_FeatrGrp_110_F | FALSE | TRUE¦FALSE | FALSE |  |  | 99c85697-b6a8-47cf-a528-6e6320c7ee1b | a7f6922f-6156-4021-9e8a-4a069a242919 | TRUE
|  | A.4.5-3a/11 | - Measurement reporting trigger Event A6 | pc_FeatrGrp_111_F | FALSE | TRUE¦FALSE | TRUE |  |  | e77c7ccf-5141-47ec-a1a5-0145410fc47d | ca712a92-739c-4756-8408-ffd55adeeb58 | TRUE
|  | A.4.5-3a/12 | - SCell addition within the Handover to EUTRA procedure | pc_FeatrGrp_112_F | FALSE | TRUE¦FALSE | TRUE |  |  | 0aa70fc3-58c1-40d5-9633-e5c140c097c9 | 7b9b47a0-9cdc-4e4a-9e3c-b2e6c8537b40 | FALSE
|  | A.4.5-3a/13 | - Trigger type 0 SRS (periodic SRS) transmission on X Serving Cells NOTE: X = number of supported component carriers in a given band combination | pc_FeatrGrp_113_F | FALSE | TRUE¦FALSE | FALSE |  |  | 6f437852-66e0-46d9-a487-ef0e0d9b39aa | 8fbe5490-ca28-4506-9791-d7b38ec1ea00 | FALSE
|  | A.4.5-3a/14 | - Reporting of both UTRA CPICH RSCP and Ec/N0 in a Measurement Report | pc_FeatrGrp_114_F | FALSE | TRUE¦FALSE | FALSE |  |  | ec72a3eb-7605-4499-9407-0d9c76f6f85a | 45e04747-dd9c-4be2-b1c2-e527b9859115 | TRUE
|  | A.4.5-3a/15 | - time domain ICIC RLM/RRM measurement subframe restriction for the serving cell - time domain ICIC RRM measurement subframe restriction for neighbour cells - time domain ICIC CSI measurement subframe restriction | pc_FeatrGrp_115_F | FALSE | TRUE¦FALSE | TRUE |  |  | 43bff1f6-1e6d-4038-bb8a-22952737027a | 9064d8f1-189a-4e4b-8afe-2a454d57f875 | FALSE
|  | A.4.5-3a/16 | - Relative transmit phase continuity for spatial multiplexing in UL | pc_FeatrGrp_116_F | FALSE | TRUE¦FALSE | FALSE |  |  | 7a70a7c3-c4b9-464d-b418-da39fdf36f71 | 22cf875a-3c95-42cb-8d3b-cd9e4eadf5fa | FALSE
|  | A.4.5-3a/17 | Undefined |  | FALSE | TRUE¦FALSE | FALSE |  |  | 04497442-e725-4e89-8aab-706adac96e0d | 23a2056b-899e-4262-8c84-3fd76b5fab97 | FALSE
|  | A.4.5-3a/18 | Undefined |  | FALSE | TRUE¦FALSE | FALSE |  |  | 122c96f0-f601-41c5-9a3e-73a15b9df708 | a6877e6e-f9e7-44a4-8077-898b4effa909 | FALSE
|  | A.4.5-3a/19 | Undefined |  | FALSE | TRUE¦FALSE | FALSE |  |  | c6cee106-17db-463c-aed0-f23007890789 | da10ea5e-e312-49e4-a97a-76c3c017a9a8 | FALSE
|  | A.4.5-3a/20 | Undefined |  | FALSE | TRUE¦FALSE | FALSE |  |  | acb94c72-3d52-44f3-9616-9d0bd8a08593 | 81839a42-f99b-481c-aafc-a07e86eb3d77 | FALSE
|  | A.4.5-3a/21 | Undefined |  | FALSE | TRUE¦FALSE | FALSE |  |  | 73f952bc-7cc9-41cf-9b29-337393353e6a | d31daabf-1194-4b2d-ad08-204a7fe308d3 | FALSE
|  | A.4.5-3a/22 | Undefined |  | FALSE | TRUE¦FALSE | FALSE |  |  | 7071dfb6-60de-497d-b457-facc13512194 | eff7adcb-64da-4df5-8923-fae22ab414c4 | FALSE
|  | A.4.5-3a/23 | Undefined |  | FALSE | TRUE¦FALSE | FALSE |  |  | e4735db6-d969-4262-8065-7a1303a3cdfe | d6f50921-fa6c-4cbe-a29f-2c58821ec684 | FALSE
|  | A.4.5-3a/24 | Undefined |  | FALSE | TRUE¦FALSE | FALSE |  |  | dda2e52a-eec6-48a1-9f17-2ef877d77737 | eaacb517-0aa7-45de-a172-8c7cc142eccc | FALSE
|  | A.4.5-3a/25 | Undefined |  | FALSE | TRUE¦FALSE | FALSE |  |  | a4d525fb-9719-472d-a8dc-d49f7b93ca88 | dfd57fae-dda9-4225-979f-2ff8fbab1634 | FALSE
|  | A.4.5-3a/26 | Undefined |  | FALSE | TRUE¦FALSE | FALSE |  |  | ba58abde-20f9-4ca4-9ba7-266881f66c45 | 0d8769f5-66bb-49fe-9791-9a32cb95a1cf | FALSE
|  | A.4.5-3a/27 | Undefined |  | FALSE | TRUE¦FALSE | FALSE |  |  | 6fd9a091-7bd8-4701-ab8e-03fe6b605800 | aac47173-e834-41a2-a34c-6b79112082ad | FALSE
|  | A.4.5-3a/28 | Undefined |  | FALSE | TRUE¦FALSE | FALSE |  |  | e6a6a3af-abc0-417b-b53f-989e53710f0d | 37884cb1-e2c4-467d-ab0e-be25f6ee15e6 | FALSE
|  | A.4.5-3a/29 | Undefined |  | FALSE | TRUE¦FALSE | FALSE |  |  | 00a4c533-731c-41c7-bfba-cf6032bd8013 | bf9c0a76-d522-497f-b1c4-12947eb8af43 | FALSE
|  | A.4.5-3a/30 | Undefined |  | FALSE | TRUE¦FALSE | FALSE |  |  | a0ecbe8b-d4fd-4eb1-92c5-817a390e3852 | 5a2f9154-3cbc-4e4e-b62e-90627e80a1e0 | FALSE
|  | A.4.5-3a/31 | Undefined |  | FALSE | TRUE¦FALSE | FALSE |  |  | 64d6795d-71de-459c-a1c7-c8f716f12cf9 | 91ece754-ddfa-4946-9234-da2163f3d7be | FALSE
|  | A.4.5-3a/32 | Undefined |  | FALSE | TRUE¦FALSE | FALSE |  |  | 76fc7e88-b20b-4c8a-8840-20bab4be3741 | dfa5aefe-f0af-40c5-b194-8b9bcbf0ab25 | FALSE
Table A.4.5-3b | Release 10 AS feature group indicators 101-132 for TDD | A.4.5-3b/1 | - DMRS with OCC (orthogonal cover code) and SGH (sequence group hopping) disabling | pc_FeatrGrp_101_T | FALSE | TRUE¦FALSE | FALSE |  |  | d6017583-739c-4f5b-be4a-52d377bb229f | bc1d0f1a-8e36-433a-886d-d0f5bd7cda2c | FALSE
|  | A.4.5-3b/2 | - Trigger type 1 SRS (aperiodic SRS) transmission (Up to X ports) NOTE: X = number of supported layers on given band | pc_FeatrGrp_102_T | FALSE | TRUE¦FALSE | FALSE |  |  | 9dac6b7f-16cd-4cf4-953f-2a038f85b8ef | 0ed458e8-6064-4bf6-8f7a-5da78412e029 | TRUE
|  | A.4.5-3b/3 | - PDSCH transmission mode 9 when up to 4 CSI reference signal ports are configured | pc_FeatrGrp_103_T | FALSE | TRUE¦FALSE | FALSE |  |  | 898e628a-2916-4497-a7aa-7d70e5427638 | 9d2ce11b-5188-4a51-ae2e-f845d6b55210 | TRUE
|  | A.4.5-3b/4 | - PDSCH transmission mode 9 for TDD when 8 CSI reference signal ports are configured | pc_FeatrGrp_104_T | FALSE | TRUE¦FALSE | FALSE |  |  | 9c9d6b26-45ec-4231-a290-21bfd8151a09 | b03dd276-3bc2-4c4f-81ab-7f2e488c8e48 | TRUE
|  | A.4.5-3b/5 | - Periodic CQI/PMI/RI reporting on PUCCH: Mode 2-0 - UE selected subband CQI without PMI, when PDSCH transmission mode 9 is configured - Periodic CQI/PMI/RI reporting on PUCCH: Mode 2-1 - UE selected subband CQI with single PMI, when PDSCH transmission mode 9 and up to 4 CSI reference signal ports are configured | pc_FeatrGrp_105_T | FALSE | TRUE¦FALSE | FALSE |  |  | 36b7c669-1ac2-4080-81ca-3c0bcdf4bae1 | 4d6fb378-d727-4430-b6df-ad709e400d5b | TRUE
|  | A.4.5-3b/6 | - Periodic CQI/PMI/RI/PTI reporting on PUCCH: Mode 2-1 - UE selected subband CQI with single PMI, when PDSCH transmission mode 9 and 8 CSI reference signal ports are configured | pc_FeatrGrp_106_T | FALSE | TRUE¦FALSE | FALSE |  |  | 4a48278b-26c2-4330-8d85-6712c2dd9950 | 43315a29-aca8-4b43-94b5-bb7c7db27bf5 | TRUE
|  | A.4.5-3b/7 | - Aperiodic CQI/PMI/RI reporting on PUSCH: Mode 2-0 - UE selected subband CQI without PMI, when PDSCH transmission mode 9 is configured - Aperiodic CQI/PMI/RI reporting on PUSCH: Mode 2-2 - UE selected subband CQI with multiple PMI, when PDSCH transmission mode 9 and up to 4 CSI reference signal ports are configured | pc_FeatrGrp_107_T | FALSE | TRUE¦FALSE | FALSE |  |  | 294553bd-4212-45a9-83ec-c9d0626c4249 | fb8efe81-cc7a-420d-8df5-4d8cef799a40 | FALSE
|  | A.4.5-3b/8 | - Aperiodic CQI/PMI/RI reporting on PUSCH: Mode 2-2 - UE selected subband CQI with multiple PMI, when PDSCH transmission mode 9 and 8 CSI reference signal ports are configured | pc_FeatrGrp_108_T | FALSE | TRUE¦FALSE | FALSE |  |  | e1097619-8cdb-468a-a274-11d7d625cc80 | 61e3b329-4691-4c04-934d-d99d6ec3fd64 | FALSE
|  | A.4.5-3b/9 | - Periodic CQI/PMI/RI reporting on PUCCH Mode 1-1, submode 1 | pc_FeatrGrp_109_T | FALSE | TRUE¦FALSE | FALSE |  |  | 09de094c-195f-440d-bf76-a731413c5801 | 31222c9d-14b9-4d34-8c48-013d5defb4cb | TRUE
|  | A.4.5-3b/10 | - Periodic CQI/PMI/RI reporting on PUCCH Mode 1-1, submode 2 | pc_FeatrGrp_110_T | FALSE | TRUE¦FALSE | FALSE |  |  | 3c0fa1e8-eb75-4518-85fd-55edeffe45af | 759d0d70-5b05-42d9-9b25-fbc63cb6dce1 | TRUE
|  | A.4.5-3b/11 | - Measurement reporting trigger Event A6 | pc_FeatrGrp_111_T | FALSE | TRUE¦FALSE | TRUE |  |  | a6364aea-b701-4455-86dc-929aec60a91d | 79be3ef7-ef68-4de6-b698-812440983c1f | TRUE
|  | A.4.5-3b/12 | - SCell addition within the Handover to EUTRA procedure | pc_FeatrGrp_112_T | FALSE | TRUE¦FALSE | TRUE |  |  | 29507ebd-efa1-4920-9270-2428ddc4230c | 9e3974d4-6f68-49b9-9419-577f8749817a | FALSE
|  | A.4.5-3b/13 | - Trigger type 0 SRS (periodic SRS) transmission on X Serving Cells NOTE: X = number of supported component carriers in a given band combination | pc_FeatrGrp_113_T | FALSE | TRUE¦FALSE | FALSE |  |  | d3ec88ad-186b-4c87-9e6d-9a8382027a59 | 1fe23615-edc4-4894-a179-b363f208ffd0 | FALSE
|  | A.4.5-3b/14 | - Reporting of both UTRA CPICH RSCP and Ec/N0 in a Measurement Report | pc_FeatrGrp_114_T | FALSE | TRUE¦FALSE | FALSE |  |  | 71d11cb0-59f2-4867-bf94-fe4cf1a2945f | dc31ef32-f098-4957-8cb8-f5f925e1a75f | TRUE
|  | A.4.5-3b/15 | - time domain ICIC RLM/RRM measurement subframe restriction for the serving cell - time domain ICIC RRM measurement subframe restriction for neighbour cells - time domain ICIC CSI measurement subframe restriction | pc_FeatrGrp_115_T | FALSE | TRUE¦FALSE | TRUE |  |  | 5706298e-f6dc-4eb9-97e3-c72e0efe7d28 | 157fcb11-c139-4540-a38f-50c4e3d8d82b | FALSE
|  | A.4.5-3b/16 | - Relative transmit phase continuity for spatial multiplexing in UL | pc_FeatrGrp_116_T | FALSE | TRUE¦FALSE | FALSE |  |  | 1d969b97-d6b5-44ea-9e85-ebc4aa7c047d | df682dcd-d96c-411d-b696-5a7941530b0b | FALSE
|  | A.4.5-3b/17 | Undefined |  | FALSE | TRUE¦FALSE | FALSE |  |  | 6116d2b0-fdcc-4596-ab88-28e320427946 | 862e294f-f3fb-4072-9a85-11f823166e82 | FALSE
|  | A.4.5-3b/18 | Undefined |  | FALSE | TRUE¦FALSE | FALSE |  |  | 2e9210b2-4896-4789-a6b6-088c4b9196cf | c7d4aa22-d178-4788-b1a8-6fbf03eaed5a | FALSE
|  | A.4.5-3b/19 | Undefined |  | FALSE | TRUE¦FALSE | FALSE |  |  | f0888118-f809-4c3c-bfcf-51e394cfa2c8 | 8f03b1a1-1232-43cf-b30d-9d0cf23539be | FALSE
|  | A.4.5-3b/20 | Undefined |  | FALSE | TRUE¦FALSE | FALSE |  |  | fa814a58-2b31-4cd6-8224-ebd2dfb0ec76 | 4f4ffe8a-beee-4b6d-a98a-e2b8dfa2e3cb | FALSE
|  | A.4.5-3b/21 | Undefined |  | FALSE | TRUE¦FALSE | FALSE |  |  | d424023e-dd84-4831-a916-dbb7aff67f3c | e2b69337-0d7b-4188-8284-676cf39484cf | FALSE
|  | A.4.5-3b/22 | Undefined |  | FALSE | TRUE¦FALSE | FALSE |  |  | a912136c-f910-4ed2-83d1-5db20dc1fdf7 | 54dfbc12-c7bf-492a-a86f-9b5b41a205c4 | FALSE
|  | A.4.5-3b/23 | Undefined |  | FALSE | TRUE¦FALSE | FALSE |  |  | 4d32206f-0b6c-4b7b-9509-0f4bab611dd6 | 4f5ab532-39fe-4639-9721-4a0aff751c6c | FALSE
|  | A.4.5-3b/24 | Undefined |  | FALSE | TRUE¦FALSE | FALSE |  |  | 1138d93d-d69d-4c6e-9b37-044bae52b51f | 3e10007f-2b9a-49dd-9297-3b6fc04061ec | FALSE
|  | A.4.5-3b/25 | Undefined |  | FALSE | TRUE¦FALSE | FALSE |  |  | 81bd2fb1-8e72-467a-9637-c9665d20df93 | 663a1e49-4d42-419f-94e9-067a1ccff03b | FALSE
|  | A.4.5-3b/26 | Undefined |  | FALSE | TRUE¦FALSE | FALSE |  |  | 2d6eaaed-f92c-4f74-b584-df7920121b8d | c7af75f9-e4f5-4e4a-af40-d6e043fae5ae | FALSE
|  | A.4.5-3b/27 | Undefined |  | FALSE | TRUE¦FALSE | FALSE |  |  | e93d7e89-c5a7-406c-9068-1b0ce6eb0f57 | 2b94223d-0c65-4aeb-948f-f0ed3397842c | FALSE
|  | A.4.5-3b/28 | Undefined |  | FALSE | TRUE¦FALSE | FALSE |  |  | 4c98d85f-5143-4a83-ba97-d1eb29a28e31 | 7c9c3fb3-2c7f-46b2-8ae8-b907ac39bd31 | FALSE
|  | A.4.5-3b/29 | Undefined |  | FALSE | TRUE¦FALSE | FALSE |  |  | 75d16c1a-e6aa-42ff-bca6-48b1820d48be | daedba8d-4648-4d35-a941-d080ca224ebf | FALSE
|  | A.4.5-3b/30 | Undefined |  | FALSE | TRUE¦FALSE | FALSE |  |  | cd892168-ff94-477f-994e-79b09afe979d | 0818238d-63d5-4b63-982f-85beb403135a | FALSE
|  | A.4.5-3b/31 | Undefined |  | FALSE | TRUE¦FALSE | FALSE |  |  | 82b4c5c3-4a68-43a1-b630-415b26e63949 | 04eb4706-aee0-4190-951a-898f08ea035a | FALSE
|  | A.4.5-3b/32 | Undefined |  | FALSE | TRUE¦FALSE | FALSE |  |  | f4112b9f-7548-475d-bc0d-032f2813dd36 | d7c05e0e-7111-444b-ae89-c8d98dd428d8 | FALSE
Table B.2-1 | UE optional behaviour | B.2-1/1 | The UE performs IPv4 address allocation by DHCPv4 on the user plane | pb_IPv4_DHCPv4_AAUP | FALSE | TRUE¦FALSE | FALSE |  |  | 9811c9ac-2f63-4df3-9c15-7b211b51a793 | 20192d61-3924-4474-a692-86b2a9494922 | FALSE
|  | B.2-1/2 | The UE sets the ESM information transfer flag in the last PDN CONNECTIVITY REQUEST message | pb_ESM_InfoTransFlag_PDNCR | FALSE | TRUE¦FALSE | FALSE |  |  | 99b9d312-e415-46e7-a5d1-8ffffa817e92 | d128d596-9586-4294-9baf-ac904c27a86a | FALSE
Table B.3-1 | TC Preambles specific information | B.3-1/1 | UE Registration (State 2) |  | FALSE | TRUE¦FALSE | FALSE |  |  | 2e73d079-e858-404c-bdeb-b7d7ce613b63 | a1452223-5a4f-4e83-be0a-4aa3a2427177 | TRUE

## 3GPP TS 37.571-3
3GPP TS 37.571-3
Group | Group Description | Item | Description | Mnemonic | Value | Allowed Settings | Is Test Plan Relevant | Status | Response Details | FeatureID | ExternalFeatureGID | SupportedStartValue
LPP Release | Release of LTE Positioning Protocol | LPP Rel-9 | LPP implementation according to Rel-9 | pc_LPP_R9 | FALSE | TRUE¦FALSE | TRUE | Optional |  | c94312da-09fe-4342-9d41-0913f397a4f5 | 637f9480-c704-431d-a3bc-4f7528b8b9c6 | FALSE
|  | LPP Rel-10 | LPP implementation according to Rel-10 | pc_LPP_R10 | FALSE | TRUE¦FALSE | TRUE | Optional |  | 353fa7b8-f2e4-47d6-b7a5-79f3a9e97814 | 1e829fa1-3743-4e5e-9d2a-2ff229babc39 | FALSE
|  | LPP Rel-11 | LPP implementation according to Rel-11 | pc_LPP_R11 | FALSE | TRUE¦FALSE | TRUE | Optional |  | 2a69349c-cfea-4f5e-a262-0f45ca5eb7d1 | 99ecaebf-8cf2-49c4-a55a-52e452382eb8 | FALSE
|  | LPP Rel-12 | LPP implementation according to Rel-12 | pc_LPP_R12 | FALSE | TRUE¦FALSE | TRUE | Optional |  | a206ac98-af83-4a51-89ad-f69b94523077 | f41a02a2-c75c-4fe7-abe4-522994f44469 | FALSE
|  | LPP Rel-13 | LPP implementation according to Rel-13 | pc_LPP_R13 | FALSE | TRUE¦FALSE | TRUE | Optional |  | 1ad65032-681c-4e88-a315-6d368b9806db | a2504cc7-e25b-4342-b8b6-50cd17ed42ae | FALSE
|  | LPP Rel-14 | LPP implementation according to Rel-14 | pc_LPP_R14 | FALSE | TRUE¦FALSE | TRUE | Optional |  | 42afb9e6-f446-496c-bb64-5d4891e43553 | 2c3cfc79-7739-43e7-9565-b7cb75a33786 | FALSE
|  | LPP Rel-15 | LPP implementation according to Rel-15 | pc_LPP_R15 | FALSE | TRUE¦FALSE | TRUE | Optional |  | 0842580d-2c58-4713-a7d1-da1a6474ad0e | cc7dc85d-fbd9-4756-aaf4-fb8f240939dc | TRUE
|  | LPP Rel-16 | LPP implementation according to Rel-16 | pc_LPP_R16 | FALSE | TRUE¦FALSE | TRUE | Optional |  | e25f8b4b-498b-4662-b286-932d530b8085 | 53038f5c-5582-4edf-9a10-1bffdcb82707 | FALSE
|  | LPP Rel-17 | LPP implementation according to Rel-17 | pc_LPP_R17 | FALSE | TRUE¦FALSE | TRUE | Optional |  | e01b3807-415f-40da-bcc0-d0a5e2a785ce | 5620ebbc-a260-4a82-9b1b-3cbfc3b22707 | FALSE
|  | LPP Rel-18 | LPP implementation according to Rel-18 | pc_LPP_R18 | FALSE | TRUE¦FALSE | FALSE | Optional |  | 5df22fe9-77a9-44ff-aa7e-c70268f81a6f | a256fdcb-81c7-4361-81a3-d09474e75634 | FALSE
Table A.4.1-1 | UE Radio Technologies | A.4.1-1/1 | E-UTRA FDD | pc_eFDD | FALSE | TRUE¦FALSE | TRUE |  |  | 1defd538-ac8b-48c3-8e87-9a5bcb66e2b6 | 8805b046-f097-4b43-809f-924e5155e120 | TRUE
|  | A.4.1-1/2 | E-UTRA TDD | pc_eTDD | FALSE | TRUE¦FALSE | TRUE |  |  | f3738bba-588a-4428-b485-df1c5fc1734e | 1a9c6568-da22-4a23-97e6-e9fe32f09271 | TRUE
|  | A.4.1-1/3 | UTRA FDD | pc_FDD | FALSE | TRUE¦FALSE | TRUE |  |  | b27d5b22-38c7-411f-a3cc-b4eeec52b542 | 3f367c76-f99d-403f-a9dd-1d9b52216879 | TRUE
|  | A.4.1-1/4 | UTRA TDD | pc_TDD_LCR | FALSE | TRUE¦FALSE | FALSE |  |  | 2a8afd37-1b94-4435-a097-8ac7d65d47f5 | 064c1515-84f1-4d8c-8a0d-b600276c737e | FALSE
|  | A.4.1-1/5 | NB-IoT FDD | pc_NB_FDD | FALSE | TRUE¦FALSE | TRUE |  |  | 7d5ad8e3-e07f-4174-a5b5-10f11c47d5bc | 63b5aff4-8b6d-4ae8-a142-c017facc8663 | FALSE
|  | A.4.1-1/5a | NB-IoT TDD | pc_NB_TDD | FALSE | TRUE¦FALSE | FALSE |  |  | c3b6777c-78a5-42bf-afe6-1709d8b494ba | fde6fcda-df1c-41bd-9a79-dac261ecab54 | FALSE
|  | A.4.1-1/6 | NR | pc_nr | FALSE | TRUE¦FALSE | TRUE |  |  | 9ad85f95-4b37-4666-941a-a2a55f6bad86 | 01a04770-89ce-406a-aa72-85969f690637 | TRUE
Table A.4.1-2 | Teleservices | A.4.1-2/1 | Emergency call | pc_EmergSpeech | FALSE | TRUE¦FALSE | TRUE |  |  | d09036f9-4088-4978-a1d9-c9004d0cf5c6 | f651e109-4768-4d6c-b692-786393e8d4b0 | TRUE
Table A.4.1-3 | UE Categories | A.4.1-3/1 | Category 1bis |  | FALSE | TRUE¦FALSE | FALSE |  |  | db67a4c4-b014-4728-8694-6ebcf3459f10 | fc29b87a-d3df-4a52-b81f-96ecb45eb06c | FALSE
|  | A.4.1-3/2 | Category M1 |  | FALSE | TRUE¦FALSE | TRUE |  |  | 1c2163cc-6286-4e4d-b086-a81492db114a | 52a93277-02e3-4765-80b2-8edaf201cf60 | FALSE
|  | A.4.1-3/3 | Category M2 |  | FALSE | TRUE¦FALSE | TRUE |  |  | fd070cc7-7dff-429a-adef-150b35309ccd | b8f9c372-64a0-4114-a302-c32937549335 | FALSE
|  | A.4.1-3/4 | Category NB1 |  | FALSE | TRUE¦FALSE | FALSE |  |  | 056a70f0-0422-49fc-9617-e8a7a50c04f0 | 10a487b3-c292-4f08-9a98-ba93c31bf2fa | FALSE
|  | A.4.1-3/5 | Category NB2 |  | FALSE | TRUE¦FALSE | FALSE |  |  | a3c34b29-c0f7-41ba-83b7-dcc4aaa29afe | 9a61dd46-dba1-46be-b02f-d1218bbd8422 | FALSE
Table A.4.1-4 | RAN-CN Interface Options | A.4.1-4/1 | NG-RAN NR (Option 2) | pc_NG_RAN_NR | FALSE | TRUE¦FALSE | TRUE |  |  | 8fd2fb58-ae6d-42ac-962e-e9e47e5c3dd6 | fa9ea0b7-5666-4215-aa55-39523ccddc27 | TRUE
|  | A.4.1-4/2 | EN-DC (Option 3) | pc_EN_DC | FALSE | TRUE¦FALSE | TRUE |  |  | d61b4a47-f3c1-4378-b104-586137959b51 | 86587bd7-6932-40a9-9a89-8bff58b87679 | TRUE
|  | A.4.1-4/3 | NE-DC (Option 4) | pc_NE_DC | FALSE | TRUE¦FALSE | FALSE |  |  | 19c9aeeb-1df3-479c-b1cd-dc3d8574a85c | 898961d5-a18b-4ea8-a8e9-acd322986db5 | FALSE
|  | A.4.1-4/4 | NG-RAN E-UTRA (Option 5) | pc_NG_RAN_EUTRA | FALSE | TRUE¦FALSE | TRUE |  |  | ea8c3af7-1a0b-4f72-9aed-4f7710e197c5 | deb80331-d20a-4302-b5c0-a81a5fa6abe6 | FALSE
|  | A.4.1-4/5 | NGEN-DC (Option 7) | pc_NGEN_DC | FALSE | TRUE¦FALSE | FALSE |  |  | 1add8efb-36da-4531-8303-a7f3c6bde728 | 90d4158d-ea5e-4a7c-890c-bd2b5f44d5ab | FALSE
Table A.4.1-5 | NR FR support | A.4.1-5/1 | Frequency range FR1 | pc_nr_FR1 | FALSE | TRUE¦FALSE | TRUE |  |  | f3f2468a-4258-44fd-9f1f-4e68dc967060 | 0e9dbbd7-9c55-4772-bb5e-ff72dd919a7d | TRUE
|  | A.4.1-5/2 | Frequency range FR2 | pc_nr_FR2 | FALSE | TRUE¦FALSE | FALSE |  |  | 438abbf7-3ac2-43a5-a19d-de0be4d879ba | 9535a406-2333-4303-92b7-8463181a0452 | FALSE
Table A.4.2-1 | Supported Protocols | A.4.2-1/1 | LTE Positioning Protocol (LPP) | pc_LPP | FALSE | TRUE¦FALSE | TRUE |  |  | 4ad70a01-b983-475d-bf43-bdbc1b35d4ed | a2f627ab-379d-437c-8dc2-7b38b904e146 | FALSE
|  | A.4.2-1/2 | Support for OMA LPPe | pc_OMA_LPPe | FALSE | TRUE¦FALSE | TRUE |  |  | 35eaf42b-69dc-41b3-a171-77dd23035e1a | bd33a9e0-8b0b-4dcf-9789-ee1c0426a49c | FALSE
|  | A.4.2-1/3 | Sidelink Positioning Protocol (SLPP) | pc_SLPP | FALSE | TRUE¦FALSE | FALSE |  |  | 166a3c76-cdcc-4658-860b-ecdd8d753215 | afb225b6-eca7-41c9-a079-a31299b9e4f9 | FALSE
Table A.4.2-2 | Special Conformance Testing Functions | A.4.2-2/1 | Reset of UE Positioning Stored Information (E-UTRA) |  | FALSE | TRUE¦FALSE | FALSE |  |  | 4f9e5c70-f6a3-49fa-834d-9a6282cc40db | c26fd7b2-8f91-4f2e-a605-6bd45e7c6824 | FALSE
|  | A.4.2-2/2 | Reset of UE Positioning Stored Information (UTRA) |  | FALSE | TRUE¦FALSE | FALSE |  |  | 8c4958cf-b541-4b4b-8cfc-d10db562c5fc | 1bf60a45-bb32-4ff7-b4bc-a5123e63a71d | FALSE
|  | A.4.2-2/3 | Reset of UE Positioning Stored Information (NR) |  | FALSE | TRUE¦FALSE | FALSE |  |  | b3534bed-bd8f-4659-9969-221e87fdb846 | e5032bed-286c-4a64-9ae1-ec11fe2f07bf | FALSE
Table A.4.2-3 | Additional Capabilities | A.4.2-3/1 | Support of Type B Half-duplex FDD operation |  | FALSE | TRUE¦FALSE | FALSE |  |  | 2ea6b442-852c-4386-99be-2230b8cbebce | 8c74bd2a-e138-43fa-9bcf-84f5c11895cd | TRUE
Table A.4.3-1 | UTRA UE positioning capabilities | A.4.3-1/1 | Support for IPDL | pc_UE_PositioningIPDL_Sup | FALSE | TRUE¦FALSE | FALSE |  |  | abba2735-4661-4bba-9236-a34644841919 | 9d72feee-bb68-4b7c-85d1-a510b26a5e63 | FALSE
|  | A.4.3-1/2 | Support of GPS timing of cell frames | pc_UE_PositioningGPS_TimingOfCellFramesSup | FALSE | TRUE¦FALSE | FALSE |  |  | f5f19b1c-b22b-4945-bd07-4c7cdb16945f | 52cd37b5-a5e5-4e8a-aee6-607be202b369 | FALSE
|  | A.4.3-1/3 | Support of UE-based OTDOA | pc_UE_PositioningBasedOTDOA_Sup | FALSE | TRUE¦FALSE | FALSE |  |  | 5b102a26-89ac-4030-9068-a949fe5747a7 | 4462608d-813b-42ad-bd27-8a9d4a9326fb | FALSE
|  | A.4.3-1/4 | Support of Standalone location method | pc_UE_PositioningStandaloneLocMethodsSup | FALSE | TRUE¦FALSE | FALSE |  |  | b91a7f09-b8e6-48b5-9ad1-997d54aaa2ad | be9f4d29-1b97-422f-bb09-1f8cbec468e9 | FALSE
|  | A.4.3-1/5 | Support of UE-Based A-GANSS | pc_UEB_A_GANSS | FALSE | TRUE¦FALSE | TRUE |  |  | dff9ed44-5fb6-4469-9185-877bc2afe932 | 1796efee-0c05-43e3-9922-844632f180a5 | FALSE
|  | A.4.3-1/6 | Support of UE-Assisted A-GANSS | pc_UEA_A_GANSS | FALSE | TRUE¦FALSE | TRUE |  |  | 67102a1b-11e1-4b4d-b686-ed8be4b3ce8d | b8ac8ce2-f23f-48dc-be06-4f249ca4605c | FALSE
|  | A.4.3-1/7 | Support for GLONASS | pc_GLONASS | FALSE | TRUE¦FALSE | TRUE |  |  | 998ede51-0b69-4037-af73-a962dfd3cf4a | 7ce910ab-eb12-48fd-b627-211f50135f09 | FALSE
|  | A.4.3-1/8 | Support for Modernized GPS | pc_MGPS | FALSE | TRUE¦FALSE | TRUE |  |  | 69376d0d-7aa2-49a4-a483-6e8134112e94 | 5dbbfed1-2ebc-4499-9dd1-bfbb00b8d53a | FALSE
|  | A.4.3-1/9 | Support for Galileo | pc_GALILEO | FALSE | TRUE¦FALSE | TRUE |  |  | 12a60f70-f6d9-4d60-b234-7c04e40b6f39 | 488cbec0-0a66-4101-8561-51a9b51131fd | FALSE
|  | A.4.3-1/10 | Support of UE based Network Assisted GPS L1 C/A | pc_UeBasedAgps | FALSE | TRUE¦FALSE | TRUE |  |  | cc9a72c3-f90d-4b17-868e-10916e108ae8 | 3473f753-6d4c-4476-83ba-40f33bcdf965 | FALSE
|  | A.4.3-1/11 | Support of UE assisted Network Assisted GPS L1 C/A | pc_UeAssistedAgps | FALSE | TRUE¦FALSE | TRUE |  |  | d770b342-1c94-48fa-9161-969228826ec1 | 3b24e64f-7f6f-4406-bb66-001b71359f1a | FALSE
|  | A.4.3-1/12 | Support of Fine Time Assistance |  | FALSE | TRUE¦FALSE | TRUE |  |  | 37b4de8a-cdad-4c31-af96-0fcada238ebb | e891d0d0-0eb4-4313-b870-388b70d29a92 | FALSE
|  | A.4.3-1/13 | Support for BDS | pc_BDS | FALSE | TRUE¦FALSE | TRUE |  |  | fd562968-101e-4b43-99d2-f77c21f8ad53 | adfddebe-6960-4144-9a6f-954c78d251fc | FALSE
|  | A.4.3-1/14 | Support for GPS L1 C/A and Modernized GPS | pc_GPS+MGPS | FALSE | TRUE¦FALSE | FALSE |  |  | d9715c21-e480-4051-a7ae-fda979ab6664 | d087e5d6-9512-4f66-88b3-ff7bab362254 | FALSE
|  | A.4.3-1/15 | Support for GPS L1 C/A and GLONASS | pc_GPS+GLONASS | FALSE | TRUE¦FALSE | FALSE |  |  | d5680f1b-cba5-4bcc-a286-ceca98cfde1c | 8ea7db58-9f90-406b-9039-a2f69494d0c6 | FALSE
|  | A.4.3-1/16 | Support for GPS L1 C/A and Galileo | pc_GPS+GALILEO | FALSE | TRUE¦FALSE | FALSE |  |  | 74d89f82-e087-4cbb-b603-6bec0daeb4a2 | 055c77a7-e90e-4bd1-bb30-8c4db2b0ed63 | FALSE
|  | A.4.3-1/17 | Support for GPS L1 C/A and BDS | pc_GPS+BDS | FALSE | TRUE¦FALSE | FALSE |  |  | 412460a8-f807-4844-a764-a47caaa40154 | da8140be-4d82-432f-8cf0-52a48bd546a5 | FALSE
Table A.4.3-2 | E-UTRA and NR UE Positioning Capabilities | A.4.3-2/1 | Support of UE based Assisted-GNSS | pc_UEB_AGNSS | FALSE | TRUE¦FALSE | TRUE |  |  | 239419e9-43e2-4e62-88a6-31e74527cb89 | eeacde44-92da-4ab7-a5a4-5673a2ef0bf2 | FALSE
|  | A.4.3-2/2 | Support of UE assisted Assisted-GNSS | pc_UEA_AGNSS | FALSE | TRUE¦FALSE | TRUE |  |  | ba371ae9-58d4-4a0d-a6a5-350ae4b26c0d | 152d2900-b0fc-4b62-8266-bb0ce4ab4ce6 | FALSE
|  | A.4.3-2/3 | Support of GNSS Fine Time Assistance | pc_GNSS_FTA | FALSE | TRUE¦FALSE | TRUE |  |  | b17c9f4f-aa78-4bae-9402-85f6e88284ba | 137ac53c-caba-41b7-8560-1870c187c446 | FALSE
|  | A.4.3-2/4 | Support of UE assisted OTDOA | pc_OTDOA | FALSE | TRUE¦FALSE | TRUE |  |  | e168f6ce-0389-41de-aaee-240dfe66ce00 | 787d272f-5b34-4d38-a26d-c15b07a5faa8 | FALSE
|  | A.4.3-2/5 | Support of UE assisted ECID | pc_ECID | FALSE | TRUE¦FALSE | TRUE |  |  | 541d214e-f13d-442c-af29-eb398f275f98 | 25f62b1e-4f90-497d-8230-e1fd126ad740 | FALSE
|  | A.4.3-2/6 | Support for A-GPS L1C/A | pc_A_GPS_L1C_A | FALSE | TRUE¦FALSE | TRUE |  |  | 4a3e041b-8a99-43dd-922c-f4a2326f7608 | 50f8aa6a-24a6-4154-bfae-9844e4f4e8b2 | FALSE
|  | A.4.3-2/7 | Support for A-GLONASS | pc_A_GLONASS | FALSE | TRUE¦FALSE | TRUE |  |  | 91d3710e-d022-40f9-b368-4465b7b5e019 | ccf3ea2a-404a-4860-83d2-ed1ad5b3c94c | FALSE
|  | A.4.3-2/8 | Support for A-GPS L1C/A and Modernized GPS | pc_A_GPS_L1C_A_MGPS | FALSE | TRUE¦FALSE | TRUE |  |  | cfe6a218-2c3f-4f9e-948b-3aca850ff2f7 | 99211930-104e-4589-bf40-e815d4e62d32 | FALSE
|  | A.4.3-2/9 | Support for A-Galileo | pc_A_Galileo | FALSE | TRUE¦FALSE | TRUE |  |  | 0a0493a4-d5d3-490b-a85d-02b6440a7cfc | 474f6637-b013-486e-880a-5012a3b00fe5 | FALSE
|  | A.4.3-2/10 | Support of UE Fine Time Assistance measurements for UE-based Assisted-GNSS | pc_GNSS_FTA_UEB | FALSE | TRUE¦FALSE | FALSE |  |  | 077e3b13-f988-476d-a60c-e64b14fba9ad | d35659fa-71fe-428a-bce8-4faa97c77f46 | FALSE
|  | A.4.3-2/11 | Support of UE Fine Time Assistance measurements for UE-assisted Assisted-GNSS | pc_GNSS_FTA_UEA | FALSE | TRUE¦FALSE | FALSE |  |  | b98c785b-376b-4dd9-9ac2-960cc74b9f04 | 805944f6-0d4b-455e-b765-fa2799863a1e | FALSE
|  | A.4.3-2/12 | Support of GNSS Acquisition Assistance | pc_GNSS_AA | FALSE | TRUE¦FALSE | FALSE |  |  | c64b3d95-db16-4eeb-a7c5-47ac5147e8a6 | 50be7d38-78da-4e7a-9acc-8c350911f95d | FALSE
|  | A.4.3-2/13 | Support for A-SBAS | pc_A_SBAS | FALSE | TRUE¦FALSE | FALSE |  |  | 1a96c295-2f44-4e40-98b8-0995813ced03 | 94555fb9-ff40-4e46-a8b2-1e2380c0edf6 | FALSE
|  | A.4.3-2/14 | Support for A-QZSS | pc_A_QZSS | FALSE | TRUE¦FALSE | FALSE |  |  | 76c4af9f-3f90-45f6-916b-5a859d034a23 | cab31754-0a4a-4d30-96f3-96cfa558e6a9 | FALSE
|  | A.4.3-2/15 | Support of UE assisted OTDOA for Carrier Aggregation | pc_OTDOA_CA | FALSE | TRUE¦FALSE | TRUE |  |  | 54304987-ec01-4f15-a33d-4524d343f0d4 | 5885ba38-79cc-49a5-91e1-140a648a5b54 | FALSE
|  | A.4.3-2/16 | Support of inter-frequency RSTD measurements that require measurement gaps | pc_InterFreq_RSTD_withGaps | FALSE | TRUE¦FALSE | FALSE |  |  | 207c9a77-6f55-4972-bd09-e5c969774a2c | 9b9e3a2b-05cf-4b78-aa53-1d2743373c58 | FALSE
|  | A.4.3-2/17 | Support of inter-frequency RSTD measurements | pc_InterFreq_RSTD | FALSE | TRUE¦FALSE | TRUE |  |  | be9db70f-7653-41f4-a980-1f0620b0d7ad | 5fb6f7d4-7075-4d09-b261-ccf94ba81936 | FALSE
|  | A.4.3-2/18 | Support for A-BDS | pc_A_BDS | FALSE | TRUE¦FALSE | TRUE |  |  | b9470e28-fbff-4442-9151-96e5e41e2723 | a3e70425-2188-470a-a6e5-5de795c661c6 | FALSE
|  | A.4.3-2/19 | Support of UE assisted OTDOA for 3DL Carrier Aggregation | pc_OTDOA_3DLCA | FALSE | TRUE¦FALSE | FALSE |  |  | f652cbb2-1af2-4495-bf2f-1aa09332387c | c0ea0927-f168-4487-bae2-a30380e43e05 | FALSE
|  | A.4.3-2/20 | Support for UE-Assisted MBS | pc_UEA_MBS | FALSE | TRUE¦FALSE | FALSE |  |  | 19d7bc73-0c79-4385-94f3-c475bdcb2b56 | 0d6ddac8-7cea-4703-85d8-41c7b1147876 | FALSE
|  | A.4.3-2/21 | Support for UE-Assisted WLAN | pc_WLAN | FALSE | TRUE¦FALSE | FALSE |  |  | a1c95047-8c02-4f0a-94e1-eca7b3e2cff5 | e94588e2-f1d1-4c20-ba02-021c47ae0d91 | FALSE
|  | A.4.3-2/22 | Support for UE-Assisted Bluetooth | pc_Bluetooth | FALSE | TRUE¦FALSE | FALSE |  |  | 9b76a538-503c-4eee-b80b-5fc7ddbf2147 | a9bf54ff-f4b9-42a8-a3fa-c7d082f44627 | FALSE
|  | A.4.3-2/23 | Support for UE-Assisted Sensor | pc_Sens | FALSE | TRUE¦FALSE | FALSE |  |  | 8d62546c-83f2-4a79-a78b-9aaf3441e3a4 | 4dbcc2f9-024d-4700-b702-38b1fc34e208 | FALSE
|  | A.4.3-2/24 | No support of periodical reporting for UE based Assisted-GNSS. | pc_UEB_Noperiodic | FALSE | TRUE¦FALSE | FALSE |  |  | d09cf0b1-0047-4fbf-9705-d0416f7e2892 | 7f2b4229-ae07-4e1d-8856-1fd23693550f | FALSE
|  | A.4.3-2/25 | No support of periodical reporting for UE assisted Assisted-GNSS. | pc_UEA_Noperiodic | FALSE | TRUE¦FALSE | FALSE |  |  | 2f62a07b-78d1-4aca-8f74-441e4f58baa9 | e0be939b-c96e-47af-ac88-e0fd9fccb2dc | FALSE
|  | A.4.3-2/26 | Support for UE-Based MBS | pc_UEB_MBS | FALSE | TRUE¦FALSE | FALSE |  |  | 2b287566-ef66-4d57-9938-1eb0a914a696 | de048586-b7e4-4d81-a97c-0b67e7860ea3 | FALSE
|  | A.4.3-2/27 | Support for UE-Based WLAN | pc_UEB_WLAN | FALSE | TRUE¦FALSE | FALSE |  |  | 5f9ceccc-2de9-4dbc-a393-c76672514ebb | 7cdc7cf9-63dc-4f63-8899-d2e178ac37c1 | FALSE
|  | A.4.3-2/28 | Support for UE-Based Sensor | pc_UEB_Sens | FALSE | TRUE¦FALSE | FALSE |  |  | 3d26018b-4235-4d40-a6ee-c27aa21be2a4 | 9ab6e89f-011c-4b84-b4e9-8bc826eb554f | FALSE
|  | A.4.3-2/29 | Support for UE-Assisted Multi-RTT | pc_Multi_RTT | FALSE | TRUE¦FALSE | TRUE |  |  | e1f8d880-4570-4fc5-9c84-14b82ed56aeb | 098618df-24ae-40f7-8217-27ba555bb578 | FALSE
|  | A.4.3-2/30 | Support for UE-Assisted DL-AoD | pc_UEA_DL_AoD | FALSE | TRUE¦FALSE | TRUE |  |  | 1c405b6e-01a2-4b6c-9599-e5965a5f23ad | 2ed3cc20-081e-4933-963b-7459406d1b23 | FALSE
|  | A.4.3-2/31 | Support for UE-Based DL-AoD | pc_UEB_DL_AoD | FALSE | TRUE¦FALSE | TRUE |  |  | 38efe8f9-c23d-486b-8a0c-7d636150de92 | 730dee7b-0094-4d61-8677-f24b8081ef21 | FALSE
|  | A.4.3-2/32 | Support for UE-Assisted DL-TDOA | pc_UEA_DL_TDOA | FALSE | TRUE¦FALSE | TRUE |  |  | 8bde3c94-119a-447f-999f-0e1903fd1f0b | 01c0692e-25f3-42c4-980f-138dfdd9be52 | FALSE
|  | A.4.3-2/33 | Support for UE-Based DL-TDOA | pc_UEB_DL_TDOA | FALSE | TRUE¦FALSE | TRUE |  |  | ba77603a-2ee9-482b-9c01-3346eb2321bf | 5b4bce5a-534d-4e07-ab4a-93509d14951c | FALSE
|  | A.4.3-2/34 | Support for UE-Assisted NR E-CID | pc_NR_ECID | FALSE | TRUE¦FALSE | TRUE |  |  | 03c78e07-8e4d-4117-9d7a-cecbd6770335 | 9bb249f7-e0ba-4bf5-b8b5-9231af283b2a | FALSE
|  | A.4.3-2/35 | Support for NR UL-SRS-Capability | pc_NR_UL_SRS_Capability | FALSE | TRUE¦FALSE | FALSE |  |  | 8e1ba071-763a-4758-bdd6-48203a7615c4 | c6faebcd-9b4b-45ec-9976-ddefcdd21a44 | FALSE
|  | A.4.3-2/36 | Support for GPS L1 C/A and GLONASS | pc_A_GPS+GLONASS | FALSE | TRUE¦FALSE | TRUE |  |  | bc689a78-a93b-4302-b048-cfb71b5fa093 | 884c73c3-7b0d-4ea2-9a8b-d64085aadb05 | FALSE
|  | A.4.3-2/37 | Support for GPS L1 C/A and Galileo | pc_A_GPS+Galileo | FALSE | TRUE¦FALSE | TRUE |  |  | 7fd2356e-7f30-40ab-a05d-51c59ae77463 | 826d2709-65d9-4e07-898b-17aaceff864b | FALSE
|  | A.4.3-2/38 | Support for GPS L1 C/A and BDS | pc_A_GPS+BDS | FALSE | TRUE¦FALSE | TRUE |  |  | 5cfc1ceb-6263-4eaf-aecf-15310106862f | fa0ca332-fb7e-46fa-8103-63b4947254a8 | FALSE
|  | A.4.3-2/39 | Support for GPS L1 C/A, GLONASS and BDS | pc_A_GPS+GLONASS+BDS | FALSE | TRUE¦FALSE | TRUE |  |  | 1ae58abe-d7f2-4f75-b731-d00d5c141da7 | 77c793e4-eda3-4b5d-a89d-e6d25b639f44 | FALSE
|  | A.4.3-2/40 | Support for GPS L1 C/A, GLONASS and Galileo | pc_A_GPS+GLONASS+Galileo | FALSE | TRUE¦FALSE | FALSE |  |  | 163dcef2-1fe4-4c84-8218-3c773213aade | b4ef96a3-6bb1-47d9-83d6-2a1231376286 | FALSE
|  | A.4.3-2/41 | Support for GPS L1 C/A, BDS and Galileo | pc_A_GPS+Galileo+BDS | FALSE | TRUE¦FALSE | TRUE |  |  | 836eda48-f6c4-48e5-8b86-8e0dbbd82996 | 01bea130-6d59-4180-9d22-a0292d894956 | FALSE
|  | A.4.3-2/42 | Support of UE assisted OTDOA (based on LTE signals) on NR | pc_OTDOA_onNR | FALSE | TRUE¦FALSE | FALSE |  |  | 010263dc-364f-4bfa-a841-e063c83e61a7 | 0a36a60c-d3fa-4f43-942f-c8745920b37c | FALSE
|  | A.4.3-2/43 | Support of UE assisted ECID (based on LTE signals) on NR | pc_ECID_onNR | FALSE | TRUE¦FALSE | FALSE |  |  | dae39611-4b58-49f7-92be-5cf17644a3fb | 36cb747c-bf17-4b69-af6d-d916cda44a14 | FALSE
|  | A.4.3-2/44 | Support for UE-Assisted UL-TDOA | pc_UEA_UL_TDOA | FALSE | TRUE¦FALSE | FALSE |  |  | b0c13980-39c8-484b-912f-a8905cdc727c | 65e1e6a7-9d95-4f53-b1c3-d028b0de73f9 | FALSE
|  | A.4.3-2/45 | Support for low latency measurement gap activation request for DL-PRS measurements. | pc_mg_ActivationRequest | FALSE | TRUE¦FALSE | FALSE |  |  | 9ec3bd62-02a3-40d8-9cf1-ae60a497b2fa | 1eb38f89-f2be-4c66-b876-3e86e723ac4a | FALSE
|  | A.4.3-2/46 | Support for preconfiguration of MGs in RRC signalling for PRS measurements and the use of DL MAC CE from the gNB to activate/deactivate the preconfigured MG for PRS measurements. | pc_mg_ActivationCommPRS_Meas | FALSE | TRUE¦FALSE | FALSE |  |  | 2d2cb917-dabc-4b98-824e-8e2d1e04b93d | 8aa9548b-963d-4090-b792-28c48c70661c | FALSE
|  | A.4.3-2/47 | Support for preconfiguration of MGs in RRC signalling for PRS measurements and supports the use of UL MAC CE to request the activation/deactivation of the preconfigured MG for PRS measurements. | pc_mg_ActivationRequestPRS_Meas | FALSE | TRUE¦FALSE | FALSE |  |  | 759c8514-f2c5-4cb9-8070-03687847cc1c | a248d041-d1c2-40ca-99cf-fcb3cd2cdb3a | FALSE
|  | A.4.3-2/48 | Support for DL-PRS Processing Capability outside MG | pc_prs_ProcessingCapabilityOutsideMGinPPW | FALSE | TRUE¦FALSE | FALSE |  |  | 8455ff25-d1db-45f8-ab2b-cd302cf613b3 | 0a8119f1-d4ac-4fc7-8950-e77ceab574a3 | FALSE
|  | A.4.3-2/49 | Support one of option1, option2 or option3 priority options of prs-ProcessingWindowType1A | pc_prs_ProcessingWindowType1A | FALSE | TRUE¦FALSE | FALSE |  |  | 68839268-f930-4ea6-b524-0b2e3da0b4e1 | 2472ac9f-23e6-4af2-9769-586795061fd0 | FALSE
|  | A.4.3-2/50 | Support one of option1, option2 or option3 priority options of prs-ProcessingWindowType1B | pc_prs_ProcessingWindowType1B | FALSE | TRUE¦FALSE | FALSE |  |  | 2e2fcf5f-536a-4b50-b7e3-d541b43a4bd2 | d89fd3ea-6117-4e45-8202-7f2c6b311379 | FALSE
|  | A.4.3-2/51 | Support one of option1, option2 or option3 priority options of prs-ProcessingWindowType2 | pc_prs_ProcessingWindowType2 | FALSE | TRUE¦FALSE | FALSE |  |  | ad882be1-fa5d-40c1-b987-4daef8627112 | 0242e452-b86c-46a9-942a-f8db54af2c8b | FALSE
|  | A.4.3-2/52 | Support for BDS-2 Only | pc_BDS2_Only | FALSE | TRUE¦FALSE | FALSE |  |  | c05aaec2-a385-4d76-aff6-fe6dcd1cf5d0 | c493653a-cdd6-4d34-8c84-d9143e226ba4 | FALSE
|  | A.4.3-2/53 | Support of PRS receiver frequency hopping measurement and report the nr-ReportDL-PRS-MeasBasedOnSingleOrMultiHopRx-r18 after reception of nr-DL-PRS-RxHoppingRequest-r18 | pc_prs_frequencyhopping_MeasureAndReport | FALSE | TRUE¦FALSE | FALSE |  |  | e13117d2-3585-4886-b0a4-5700cae87839 | 95e30e21-2fcc-4e75-a75f-d909344e3591 | FALSE
|  | A.4.3-2/54 | Support of PRS bandwidth aggregation measurement and report nr-MeasBasedOnAggregatedResources-r18 after reception of nr-DL-PRS-JointMeasurementRequest-r18 | pc_aggregated_prs_MeasureAndReport | FALSE | TRUE¦FALSE | FALSE |  |  | 1e471a2f-d4bc-424d-bee9-7e0ca3b686f0 | 5360fb20-b18d-4d6f-b747-ec1ba0b2ba4e | FALSE
|  | A.4.3-2/55 | Support for SL-Target UE-based UE-Assisted SL-RTT | pc_Target_UEB_SL_RTT | FALSE | TRUE¦FALSE | FALSE |  |  | f93522cb-1c66-4f6c-a720-e80bb3f5ab39 | 81dd7f86-8b5f-4d63-9744-40019eb816eb | FALSE
|  | A.4.3-2/56 | Support for SL-Target UE-assisted UE-Assisted SL-RTT | pc_Target_UEA_SL_RTT | FALSE | TRUE¦FALSE | FALSE |  |  | 7932ea3c-f23a-449d-8218-ab4ad57435b5 | 805c4cf4-fbb7-4971-9af9-d478e3c09243 | FALSE
|  | A.4.3-2/57 | Support for SL-Target UE-based UE-Assisted SL-AoA | pc_Target_UEB_SL_AoA | FALSE | TRUE¦FALSE | FALSE |  |  | c376bae8-8b7e-4df3-9a4e-96756271a95a | 59c48b19-eb94-4587-8dd9-b81df34c0c4b | FALSE
|  | A.4.3-2/58 | Support for SL-Target UE-assisted UE-Assisted SL-AoA | pc_Target_UEA_SL_AoA | FALSE | TRUE¦FALSE | FALSE |  |  | 3d630287-def9-42e6-9edf-db415d28f3b7 | 25e332b6-aad3-4bd0-bdb5-c7840abd7891 | FALSE
|  | A.4.3-2/59 | Support for SL-Target UE-based UE-Assisted SL-TDOA | pc_Target_UEB_SL_TDOA | FALSE | TRUE¦FALSE | FALSE |  |  | 35daa8df-200a-42a0-b629-11a3921de513 | 92659ba0-58ec-4fbd-a02f-ae0933ec25ad | FALSE
|  | A.4.3-2/60 | Support for SL-Target UE-assisted UE-Assisted SL-TDOA | pc_Target_UEA_SL_TDOA | FALSE | TRUE¦FALSE | FALSE |  |  | 9765a01c-8500-4311-9bad-4108be4ed5d4 | f98ed031-a8a4-42fc-a0b2-c8b77002fc7a | FALSE
|  | A.4.3-2/61 | Support for SL-Target UE-based UE-Assisted SL-TOA | pc_Target_UEB_SL_TOA | FALSE | TRUE¦FALSE | FALSE |  |  | 48495be4-ca3a-48b9-8a88-fb0e0a0b6fb5 | 2f62cdaa-72b3-413e-a625-e01d0c3d5a07 | FALSE
|  | A.4.3-2/62 | Support for SL-Target UE-assisted UE-Assisted SL-TOA | pc_Target_UEA_SL_TOA | FALSE | TRUE¦FALSE | FALSE |  |  | b8f68f33-33e5-4833-8801-ac8ab03d8d70 | d18c96a5-dca4-48c9-97a6-7cb5ec744234 | FALSE
|  | A.4.3-2/63 | Hold the UE reported value of supporting maximum DL-PRS bandwidth across all hops for FR1 for at least one NR band | pc_maximumPRS_BandwidthAcrossAllHopsFR1_value | FALSE | TRUE¦FALSE | FALSE |  |  | 5281ac8c-affc-4151-aa07-3fb574b561dd | d86ac99e-33d0-45b5-b06d-06e55a504006 | FALSE
|  | A.4.3-2/64 | Hold the UE reported value of supporting maximum DL-PRS bandwidth across all hops for FR2 for at least one NR band | pc_maximumPRS_BandwidthAcrossAllHopsFR2_value | FALSE | TRUE¦FALSE | FALSE |  |  | 8a763037-3efb-4d3d-b7db-20c2008f12a4 | ea93ce4b-68b9-4d5b-aa1c-231f649529f4 | FALSE
Table A.4.3-3 | Supplementary Services | A.4.3-3/1 | Support of EPC-MO-LR request for assistance data | pc_EPC_MO_LR_RequestAssistanceData | FALSE | TRUE¦FALSE | FALSE |  |  | ffefd826-1978-490d-94ac-fa86dd2948aa | 0f3793bb-a782-42a7-a853-fa70460526a8 | FALSE
|  | A.4.3-3/2 | Support of EPC-MO-LR request for a position estimate | pc_EPC_MO_LR_RequestPositionEstimate | FALSE | TRUE¦FALSE | TRUE |  |  | fcd8c126-9a78-4ede-ade1-ba95ce0004f8 | 9ced3442-6a0a-4bb3-b061-ff086918c7dc | FALSE
|  | A.4.3-3/3 | Support of EPC-MT-LR Location Notification | pc_MT_LR_loc_notif | FALSE | TRUE¦FALSE | TRUE |  |  | aaf21e7e-bea9-4c8f-99b8-e47979c43560 | 92e7ba84-9d67-4d64-9eb8-ab129c8a664a | FALSE
|  | A.4.3-3/4 | Support for CS-MO-LR with CS Fallback for a position estimate | pc_CS_MO_LR_CSFallback | FALSE | TRUE¦FALSE | FALSE |  |  | 6f2f4abf-b7cf-46af-b6c9-3e10c2753c43 | 16c38e43-0c19-45e0-a6b4-025dc80055ea | FALSE
|  | A.4.3-3/5 | Support of MO-LR request for assistance data | pc_ParamGpsAssisData | FALSE | TRUE¦FALSE | FALSE |  |  | 69ab4b69-b6d3-4650-b455-52de52dca96a | 9d49598d-ed39-4414-8fd3-391c2048a173 | FALSE
|  | A.4.3-3/6 | Support of MO-LR request for a position estimate | pc_ParamPosEstimate | FALSE | TRUE¦FALSE | TRUE |  |  | 4c500de7-afd0-4f3c-90ad-247682b31f91 | fabbc5f3-2cdb-4a18-983b-28399eaf499e | FALSE
|  | A.4.3-3/7 | Support of MO-LR request for transfer to 3rd party | pc_ParamXfer3rdPty | FALSE | TRUE¦FALSE | FALSE |  |  | e0375bb8-02fe-4c86-add6-507c8debb278 | d374817d-b721-4c92-901c-50e46059cc4a | FALSE
|  | A.4.3-3/8 | Support of MT-LR LCS value added location request notification capability | pc_MT_LR | FALSE | TRUE¦FALSE | TRUE |  |  | 2f3213f6-40d6-42bd-8a25-970e9a1b347a | 16851525-149a-460a-89ad-d5b9eb4cea8d | FALSE
Table A.4.3-3A | OTDOA Measurements | A.4.3-3A/1 | Support of interFreqRSTDmeasurement | pc_OTDOA_interFreqRSTDmeasurement | FALSE | TRUE¦FALSE | FALSE |  |  | 07f1d008-0da0-4ca3-bef2-5c79e104369d | 25d2eb09-403d-4ab6-96d7-178219b7e07b | FALSE
|  | A.4.3-3A/2 | Support of additionalNeighbourCellInfoList | pc_OTDOA_additionalNeighbourCellInfoList | FALSE | TRUE¦FALSE | FALSE |  |  | 3caaa0e2-7130-41a6-b2e5-b0d78fd0ee38 | affbe183-eb46-4b41-a3da-950933918a4d | FALSE
|  | A.4.3-3A/3 | Support of prs-id | pc_OTDOA_prs_id | FALSE | TRUE¦FALSE | FALSE |  |  | ef70bfd7-b547-498e-a4b2-021c67f4f347 | 1be9cff7-1e99-4b8c-a9af-45213a79b85c | FALSE
|  | A.4.3-3A/4 | Support of tp-separation-via-muting | pc_OTDOA_tp_separation_via_muting | FALSE | TRUE¦FALSE | FALSE |  |  | dbe1bd74-1465-4eb2-8d4c-363c2dfcdcdf | d59e51ed-ffb4-4705-aa6c-7987b11ea1a9 | FALSE
|  | A.4.3-3A/5 | Support of additional-prs-config | pc_OTDOA_additional_prs_config | FALSE | TRUE¦FALSE | FALSE |  |  | a266468c-fe7e-435a-a99b-bd6ec5700b77 | 5e36c746-428e-46c3-b767-e75cd05deddf | FALSE
|  | A.4.3-3A/6 | Support of prs-based-tbs | pc_OTDOA_prs_based_tbs | FALSE | TRUE¦FALSE | FALSE |  |  | 01143e2e-ee9b-43d3-b7d3-7ef6eafb3cef | 2ab06175-3eb1-4f8d-b2bc-ae38bfbad5b1 | FALSE
|  | A.4.3-3A/7 | Support of additionalPathsReport | pc_OTDOA_additionalPathsReport | FALSE | TRUE¦FALSE | FALSE |  |  | 4ab30bc7-8884-4f78-be7d-a4d156d6135a | f19c4d0c-789b-4893-8fad-b6e19ea1ca26 | FALSE
|  | A.4.3-3A/8 | Support of densePrsConfig | pc_OTDOA_densePrsConfig | FALSE | TRUE¦FALSE | FALSE |  |  | 9efc49c4-bbc3-415b-aa0f-2f417a7d9cff | 97d9d1fe-5fc0-4960-bf81-c3b90226cb7b | FALSE
|  | A.4.3-3A/9 | maxSupportedPrsBandwidth | pc_OTDOA_maxSupportedPrsBandwidth | FALSE | TRUE¦FALSE | FALSE |  |  | 651a7115-002a-4e6b-8b70-d64b2ffc2cb4 | cd15e8c5-0a94-4185-bd75-1c26b4d96d67 | FALSE
|  | A.4.3-3A/10 | Support of prsOccGroup | pc_OTDOA_prsOccGroup | FALSE | TRUE¦FALSE | FALSE |  |  | 7cffc6b4-da62-4a2e-8907-d7ced6df7650 | da1710b7-c01f-469b-a0b1-54a687a90306 | FALSE
|  | A.4.3-3A/11 | Support of prsFrequencyHopping | pc_OTDOA_prsFrequencyHopping | FALSE | TRUE¦FALSE | FALSE |  |  | 780de262-3a97-4e48-ac2e-a8e9a7fd6f94 | b840899f-190e-4c3b-95a9-39521e5ec391 | FALSE
|  | A.4.3-3A/12 | maxSupportedPrsConfigs | pc_OTDOA_maxSupportedPrsConfigs | FALSE | TRUE¦FALSE | FALSE |  |  | dd9b7d95-89ce-4468-b0ad-950151d7838d | 6a0a3df7-06f5-46ea-89d9-656dd41bcec5 | FALSE
|  | A.4.3-3A/13 | Support of periodicalReporting | pc_OTDOA_periodicalReporting | FALSE | TRUE¦FALSE | FALSE |  |  | 54c8de9f-2faf-432d-8b9f-2be89b0300a3 | c0d8248f-482c-46f6-b44a-9a5e62f0397a | FALSE
|  | A.4.3-3A/14 | Support of multiPrbNprs | pc_OTDOA_multiPrbNprs | FALSE | TRUE¦FALSE | FALSE |  |  | 7fbcee29-cbe7-45dc-a2e5-125e61e93203 | c00bf880-3b06-4641-beeb-8e2c0e0be3c0 | FALSE
|  | A.4.3-3A/15 | Support of idleStateForMeasurements | pc_OTDOA_idleStateForMeasurements | FALSE | TRUE¦FALSE | FALSE |  |  | ac362a36-128a-4373-8daa-fc7b135d5edd | 762efb8f-3e90-42a1-98b5-3b5bebf5d514 | FALSE
|  | A.4.3-3A/16 | numberOfRXantennas | pc_OTDOA_numberOfRXantennas | FALSE | TRUE¦FALSE | FALSE |  |  | 6d761914-9467-4e38-88aa-ff124f9b01a8 | 4a9982f7-223c-481b-8513-a5ba47431c94 | FALSE
|  | A.4.3-3A/17 | Support of motionMeasurements | pc_OTDOA_motionMeasurements | FALSE | TRUE¦FALSE | FALSE |  |  | 50bea3a9-0a67-4de1-9ddf-12c9076d1742 | 68807b4a-447d-4fa2-8fe0-7cf11a544547 | FALSE
|  | A.4.3-3A/18 | Support of interRAT-RSTDmeasurement | pc_OTDOA_interRAT_RSTDmeasurement | FALSE | TRUE¦FALSE | FALSE |  |  | d6b1f781-4a34-4141-b3ad-f25c986d14f3 | dd09e35f-1de2-42ba-b6c9-f8498458c08a | FALSE
Table A.4.3-4 | E-CID Measurements | A.4.3-4/1 | RSRP Supported | pc_ECID_Rsrp | FALSE | TRUE¦FALSE | FALSE |  |  | dd9b5a27-78ff-45bb-8f47-e0646556abb8 | a38328c9-1b60-4250-8170-50abdd536ede | FALSE
|  | A.4.3-4/2 | RSRQ Supported | pc_ECID_Rsrq | FALSE | TRUE¦FALSE | FALSE |  |  | 07deb23a-bf19-4428-b39b-7dee39a39949 | 26e9e112-7999-4021-be7d-32b955ca8be8 | FALSE
|  | A.4.3-4/3 | UE Rx-Tx Time Difference Supported | pc_ECID_UeRxTx | FALSE | TRUE¦FALSE | TRUE |  |  | 99094a23-ecf5-4115-8823-9408830b4d9a | 3f11702f-22c3-4730-8072-b495597d5773 | FALSE
|  | A.4.3-4/4 | Support of ueRxTxSupTDD | pc_ECID_ueRxTxSupTDD | FALSE | TRUE¦FALSE | FALSE |  |  | 5404351b-4c43-4fe9-a665-be8851b2c246 | 66fdceda-aebd-440f-b5d9-8af5b755a34d | FALSE
|  | A.4.3-4/5 | Support of periodicalReporting | pc_ECID_periodicalReporting | FALSE | TRUE¦FALSE | FALSE |  |  | aec25cdf-03b5-4ffa-8e1a-38b1acd87d49 | 365219a1-f2c6-4ab6-8316-93b43553ae02 | FALSE
|  | A.4.3-4/6 | Support of triggeredReporting | pc_ECID_triggeredReporting | FALSE | TRUE¦FALSE | FALSE |  |  | 363c27e7-82ab-4bf4-9bfe-84c3825240b5 | 27ea0719-8158-4cbe-a65a-9423b9168e74 | FALSE
|  | A.4.3-4/7 | idleStateForMeasurements required | pc_ECID_idleStateForMeasurements | FALSE | TRUE¦FALSE | FALSE |  |  | 3b0c112c-38e1-49c2-ad35-34580b5ca59d | 4569b7d1-d48d-4061-8e63-d96d5e494e23 | FALSE
Table A.4.3-5 | GNSS Signals | A.4.3-5/1 | Support of A-GPS L1C signal | pc_A_GPS_L1C | FALSE | TRUE¦FALSE | FALSE |  |  | 3cdfee46-0cca-4154-bb71-1724a8fdd010 | 0e04489d-8ea3-46f0-a87b-0b34dfe9083c | FALSE
|  | A.4.3-5/2 | Support of A-GPS L2C signal | pc_A_GPS_L2C | FALSE | TRUE¦FALSE | FALSE |  |  | a81463c1-ae9e-4760-abee-253066f33308 | f8d6f88c-6e62-4433-a5b2-85cd464870e3 | FALSE
|  | A.4.3-5/3 | Support of A-GPS L5 signal | pc_A_GPS_L5 | FALSE | TRUE¦FALSE | FALSE |  |  | 73018e4e-0fd2-4ea9-8ab3-ee971c5bf4cd | 3272fd4a-3600-4cfa-bbb9-8633f03f348c | FALSE
|  | A.4.3-5/4 | Support of QZS-L1 C/A signal in QZSS | pc_QZSS_QZS_L1 | FALSE | TRUE¦FALSE | FALSE |  |  | cc5be2b8-56b6-4278-b3d4-ff1257886b8e | 2b907cb6-ca6f-4c96-87b3-ee8e0507fdb5 | FALSE
|  | A.4.3-5/5 | Support of QZS-L1C signal in QZSS | pc_QZSS_QZS_L1C | FALSE | TRUE¦FALSE | FALSE |  |  | fa28e038-2464-4a6d-a704-84d4cd3084a1 | 19bcf5e9-e388-4d97-9280-78205208a435 | FALSE
|  | A.4.3-5/6 | Support of QZS-L2C signal in QZSS | pc_QZSS_QZS_L2C | FALSE | TRUE¦FALSE | FALSE |  |  | 65226cc5-00b6-42eb-b62e-6582d9942f23 | 6483f1e1-4711-4787-85c4-a0d8ba1fd9ea | FALSE
|  | A.4.3-5/7 | Support of QZS-L5 signal in QZSS | pc_QZSS_QZS_L5 | FALSE | TRUE¦FALSE | FALSE |  |  | 0eb592e3-d0a4-4109-80d0-90b63d70b6e2 | 3181b9f5-8b04-4c27-9b56-1088bd03f801 | FALSE
|  | A.4.3-5/8 | Support of G1 C/A signal in GLONASS | pc_GLONASS_G1 | FALSE | TRUE¦FALSE | FALSE |  |  | 2038d3a9-88ce-4626-827b-2a02d4e009f9 | 3fe3bda2-083d-4e30-9838-c9575e743e20 | FALSE
|  | A.4.3-5/9 | Support of G2 C/A signal in GLONASS | pc_GLONASS_G2 | FALSE | TRUE¦FALSE | FALSE |  |  | ddd75c01-b8a9-4392-a539-f4dc42a099be | df60ada1-ca18-4045-ab5c-c4e22e887bbf | FALSE
|  | A.4.3-5/10 | Support of G3 signal in GLONASS | pc_GLONASS_G3 | FALSE | TRUE¦FALSE | FALSE |  |  | a2ae4e49-b439-4116-9cf6-b86591191d6e | bc0a01da-2de0-4420-8b14-748c22303cd1 | FALSE
|  | A.4.3-5/11 | Support of E1 signal in Galileo | pc_GALILEO_E1 | FALSE | TRUE¦FALSE | FALSE |  |  | 6ed5533b-da9c-4f1e-9e37-90f63ec5004e | 1fa08e28-5043-473b-baef-ed8111e12507 | FALSE
|  | A.4.3-5/12 | Support of E5a signal in Galileo | pc_GALILEO_E5a | FALSE | TRUE¦FALSE | FALSE |  |  | 7bffd852-4e4a-4a55-b06b-4a90fe6e9082 | be0a1e9e-6a78-45ee-8281-1c2cac4cb8c4 | FALSE
|  | A.4.3-5/13 | Support of E5b signal in Galileo | pc_GALILEO_E5b | FALSE | TRUE¦FALSE | FALSE |  |  | 1fc65deb-f36f-491d-a279-252b29f0c157 | 64df045a-7118-482d-9d5f-2f2c1ae50d80 | FALSE
|  | A.4.3-5/14 | Support of E6 signal in Galileo | pc_GALILEO_E6 | FALSE | TRUE¦FALSE | FALSE |  |  | 004cee26-c99d-4774-9447-826f16bad721 | 146fbb1f-3b11-41b2-80a2-0f9d3b550c34 | FALSE
|  | A.4.3-5/15 | Support of E5a+E5b signal in Galileo | pc_GALILEO_E5aE5b | FALSE | TRUE¦FALSE | FALSE |  |  | e3de1bea-9035-4f54-b132-548df50e06ac | 0d79a125-c502-45d6-9bd7-de0ec0f38fc3 | FALSE
|  | A.4.3-5/16 | Support of B1 I signal in BDS | pc_BDS_B1I | FALSE | TRUE¦FALSE | FALSE |  |  | 16e9e56b-5597-48b9-8644-8ac2269e4418 | 23087cca-fdef-434c-abaa-9e97f9d677fe | FALSE
|  | A.4.3-5/17 | Support of B1C signal in BDS | pc_BDS_B1C | FALSE | TRUE¦FALSE | FALSE |  |  | 250c7f6f-3d71-4f11-9721-c8ecd095dcaf | 91ab4c9f-2972-4343-b2d1-35758fc5e47c | FALSE
|  | A.4.3-5/18 | Support of B2a signal in BDS | pc_BDS_B2a | FALSE | TRUE¦FALSE | FALSE |  |  | fe22bd38-9c04-4dcc-b2a3-af1be1d86df4 | 566874c5-bc63-434d-b143-1318d438ff22 | FALSE
|  | A.4.3-5/19 | Support of B3I signal in BDS | pc_BDS_B3I | FALSE | TRUE¦FALSE | FALSE |  |  | 31b975a6-8a85-45cc-913d-e48e32cc1d43 | 63c93738-5776-40f0-9813-82a2e69320a7 | FALSE
Table A.4.3-6 | ADR and Velocity Measurements | A.4.3-6/1 | Support of ADR measurement reporting for Gps | pc_A_GPS_ADR | FALSE | TRUE¦FALSE | FALSE |  |  | a2e092ca-9ea7-4cb2-924f-82839698aa6b | b7d02d8c-4422-4541-81de-8390cec038ae | FALSE
|  | A.4.3-6/2 | Support of ADR measurement reporting for Sbas | pc_SBAS_ADR | FALSE | TRUE¦FALSE | FALSE |  |  | ec1d4c12-8311-44ae-851c-83d93f0e6ff9 | d008ff55-4374-4cff-8899-4272dd1e1c79 | FALSE
|  | A.4.3-6/3 | Support of ADR measurement reporting for Qzss | pc_QZSS_ADR | FALSE | TRUE¦FALSE | FALSE |  |  | 6bbc047f-3e1b-436d-95e1-0b38bd585e42 | b280e979-b93a-492a-b0a9-42adcf18f3ff | FALSE
|  | A.4.3-6/4 | Support of ADR measurement reporting for Galileo | pc_GALILEO_ADR | FALSE | TRUE¦FALSE | FALSE |  |  | 59784e2e-fae9-4c9b-a9ab-7f01a9170b2d | 7b5add0a-586b-4be2-8507-5d549cc7c11a | FALSE
|  | A.4.3-6/5 | Support of ADR measurement reporting for Glonass | pc_GLONASS_ADR | FALSE | TRUE¦FALSE | FALSE |  |  | 5b751a80-7fa9-47b8-9b28-95ec52e0e4bb | bac2c3b5-db17-409e-95fe-955fceeeff35 | FALSE
|  | A.4.3-6/6 | Support of Velocity measurement reporting for Gps | pc_A_GPS_VelocityMeas | FALSE | TRUE¦FALSE | FALSE |  |  | 895045d4-eb8e-486b-a512-93503d74cf8a | f25cabdf-1075-4fe4-be96-75f2971669e8 | FALSE
|  | A.4.3-6/7 | Support of Velocity measurement reporting for Sbas | pc_SBAS_VelocityMeas | FALSE | TRUE¦FALSE | FALSE |  |  | 52f43057-22c0-4c0d-bd45-9c78eb8f792c | 0d2aa02b-54fd-495a-a123-d9594aeb5ddd | FALSE
|  | A.4.3-6/8 | Support of Velocity measurement reporting for Qzss | pc_QZSS_VelocityMeas | FALSE | TRUE¦FALSE | FALSE |  |  | b65bad40-0568-41a1-8bc2-806592440dc6 | 72fe5361-8d10-4e04-9877-6ab60f170393 | FALSE
|  | A.4.3-6/9 | Support of Velocity measurement reporting for Galileo | pc_GALILEO_VelocityMeas | FALSE | TRUE¦FALSE | FALSE |  |  | 7cd62f98-662c-4983-ab4f-7fffd4d75f6f | d84e909b-415e-401d-9091-21a0060a4187 | FALSE
|  | A.4.3-6/10 | Support of Velocity measurement reporting for Glonass | pc_GLONASS_VelocityMeas | FALSE | TRUE¦FALSE | FALSE |  |  | 8ce33283-d399-4e7f-901f-62b64a91a7e2 | e9292302-3168-4dd6-b2ca-145b87745706 | FALSE
|  | A.4.3-6/11 | Support of ADR measurement reporting for BDS | pc_BDS_ADR | FALSE | TRUE¦FALSE | FALSE |  |  | 077f68e1-837d-4701-808d-c86081618a28 | 216dd790-76b1-4547-b9bc-af1185b08ce8 | FALSE
|  | A.4.3-6/12 | Support of Velocity measurement reporting for BDS | pc_BDS_VelocityMeas | FALSE | TRUE¦FALSE | FALSE |  |  | 370f7abd-35b1-4b3d-9c66-9f412933b293 | ba121252-7444-41ff-a270-7bf99ef9d1c6 | FALSE
|  | A.4.3-6/13 | Support of ADR enhancements for Gps | pc_A_GPS_ADR_ENH | FALSE | TRUE¦FALSE | FALSE |  |  | 6acf8769-1ca2-43b5-adef-370d0f763491 | 74e957a6-2c14-4939-9a0d-7fa0157bd20e | FALSE
|  | A.4.3-6/14 | Support of ADR enhancements for Sbas | pc_SBAS_ADR_ENH | FALSE | TRUE¦FALSE | FALSE |  |  | 01e2629d-e23d-4e99-91d6-12ddd449058e | 6d98b2a5-112c-4d45-b98f-37796c6248a3 | FALSE
|  | A.4.3-6/15 | Support of ADR enhancements for Qzss | pc_QZSS_ADR_ENH | FALSE | TRUE¦FALSE | FALSE |  |  | 51ff02e8-3bb4-496a-8474-458397c4013d | 3c265d5d-76f0-4fbc-8daa-1e91317b861f | FALSE
|  | A.4.3-6/16 | Support of ADR enhancements for Galileo | pc_GALILEO_ADR_ENH | FALSE | TRUE¦FALSE | FALSE |  |  | e6ba17f7-d099-485e-a5a2-c073e4e694f5 | 845fd7bb-226e-4935-b7dd-95a6f0620a3f | FALSE
|  | A.4.3-6/17 | Support of ADR enhancements for Glonass | pc_GLONASS_ADR_ENH | FALSE | TRUE¦FALSE | FALSE |  |  | 828a3f88-6de9-431d-8731-92d0cb8b3404 | 6009e0b9-adb3-43e9-9e05-8027d2ef1767 | FALSE
|  | A.4.3-6/18 | Support of ADR enhancements for BDS | pc_BDS_ADR_ENH | FALSE | TRUE¦FALSE | FALSE |  |  | b797e74b-6d41-4e7a-bd8d-04a041f9b50a | baeeb7fe-61a0-4d22-a2dd-7e6a22e6f58a | FALSE
|  | A.4.3-6/19 | Support of High accuracy GNSS modes for Gps | pc_A_GPS_HA | FALSE | TRUE¦FALSE | FALSE |  |  | f9ce7f0a-d24a-4398-b843-98d3bd78b5bc | bbfc70c6-9ba5-4c82-905e-97d846a1088e | FALSE
|  | A.4.3-6/20 | Support of High accuracy GNSS modes for Sbas | pc_SBAS_HA | FALSE | TRUE¦FALSE | FALSE |  |  | 679bf5a3-0cca-42b6-8652-8f584ec109e8 | 505b563e-2a2c-40fd-bb97-30f1912ebb13 | FALSE
|  | A.4.3-6/21 | Support of High accuracy GNSS modes for Qzss | pc_QZSS_HA | FALSE | TRUE¦FALSE | FALSE |  |  | aea2e7a6-b441-419a-b84c-073231896049 | dcc07e18-3b24-43c2-9ada-b93958e48d3c | FALSE
|  | A.4.3-6/22 | Support of High accuracy GNSS modes for Galileo | pc_GALILEO_HA | FALSE | TRUE¦FALSE | FALSE |  |  | c55de2fa-13e3-4714-8c45-e1d62b746760 | e7a892bc-ae65-43da-9d37-50b9ddf7511a | FALSE
|  | A.4.3-6/23 | Support of High accuracy GNSS modes for Glonass | pc_GLONASS_HA | FALSE | TRUE¦FALSE | FALSE |  |  | cb523afe-647c-4aa8-b88f-13eebc8501c0 | 3e0a357c-476a-4892-a90c-13e175fdd4e3 | FALSE
|  | A.4.3-6/24 | Support of High accuracy GNSS modes for BDS | pc_BDS_HA | FALSE | TRUE¦FALSE | FALSE |  |  | 9a11fff7-865c-4ce6-84a2-0a559534b97f | 865abb23-58a8-423e-aa84-010fc211b2e4 | FALSE
Table A.4.3-6A | NR E-CID Measurements | A.4.3-6A/1 | Support of SS RSRP | pc_NR_ECID_SSRsrp | FALSE | TRUE¦FALSE | FALSE |  |  | 43e36bbb-29ad-41b7-b72e-fbcc81649ca0 | e29551e7-616e-4b2a-987d-1f29281f2168 | FALSE
|  | A.4.3-6A/2 | Support of SS RSRQ | pc_NR_ECID_SSRsrq | FALSE | TRUE¦FALSE | FALSE |  |  | 832d049a-f038-44fe-a890-c1f2077826ff | 0d794008-d02f-48a6-b8f0-2bfd24a96e98 | FALSE
|  | A.4.3-6A/3 | Support of CSI RSRP | pc_NR_ECID_CSIRsrp | FALSE | TRUE¦FALSE | FALSE |  |  | 6de4f36d-edd5-4945-bcb4-2c0c25ef9959 | 7eda6f14-92e2-4f1e-ba20-3b4bcd8763d8 | FALSE
|  | A.4.3-6A/4 | Support of CSI RSRQ | pc_NR_ECID_CSIRsrq | FALSE | TRUE¦FALSE | FALSE |  |  | c0746fa1-1f2a-47d7-8f05-89dcce299c09 | 5b55e951-b0e1-4943-be93-1e179d28be9c | FALSE
|  | A.4.3-6A/5 | Support of periodicalReporting | pc_NR_ECID_periodicalReporting | FALSE | TRUE¦FALSE | FALSE |  |  | 2825f624-1cbf-41c0-bc7e-5b6cf7274f0c | efda1ab8-2a79-405e-9ff1-bd793b179afd | FALSE
|  | A.4.3-6A/6 | Support of triggeredReporting | pc_NR_ECID_triggeredReporting | FALSE | TRUE¦FALSE | FALSE |  |  | 074cb232-2c65-4ecb-ae39-bfe775c04dcd | f1256f95-a012-4bc0-b7ee-97d3089cbd80 | FALSE
Table A.4.3-6B | NR DL-PRS Capability | A.4.3-6B/1 | maxNrOfDL-PRS-ResourceSetPerTrpPerFrequencyLayer | pc_maxNrOfDL_PRS_ResourceSetPerTrpPerFrequencyLayer | FALSE | TRUE¦FALSE | FALSE |  |  | 2c8c2238-dd7e-4b82-9a95-a9d5c0345b15 | c790f539-9b02-4911-b876-53d1a2cd5e29 | FALSE
|  | A.4.3-6B/2 | maxNrOfTRP-AcrossFreqs | pc_maxNrOfTRP_AcrossFreqs | FALSE | TRUE¦FALSE | FALSE |  |  | c438f8ab-c6dd-448e-865b-cdb7fca6cbdc | 205b7be8-f1d8-44e9-a7e3-445c47f3d64d | FALSE
|  | A.4.3-6B/3 | maxNrOfPosLayer | pc_maxNrOfPosLayer | FALSE | TRUE¦FALSE | FALSE |  |  | cdd11939-99f4-478d-8ab1-9d5c24ca1a2e | 4cdb5b67-6793-4a01-83ff-e7854b27d334 | FALSE
|  | A.4.3-6B/4 | maxNrOfDL-PRS-ResourcesPerResourceSet | pc_maxNrOfDL_PRS_ResourcesPerResourceSet | FALSE | TRUE¦FALSE | FALSE |  |  | 505a444b-de4d-4e06-b1c1-e2fed66a1e71 | 3b28fa0b-1e4e-4e48-81bb-37aa64db0898 | FALSE
|  | A.4.3-6B/5 | maxNrOfDL-PRS-ResourcesPerPositioningFrequencylayer | pc_maxNrOfDL_PRS_ResourcesPerPositioningFrequencylayer | FALSE | TRUE¦FALSE | FALSE |  |  | fc3953ff-e4f0-4f66-9c26-93a8b7f31659 | 8069e05a-af8c-40f6-9c34-2c4b531fb55d | FALSE
|  | A.4.3-6B/6 | maxNrOfDL-PRS-ResourcesAcrossAllFL-TRP-ResourceSet-fr1-Only | pc_maxNrOfDL_PRS_ResourcesAcrossAllFL_TRP_ResourceSet_fr1_Only | FALSE | TRUE¦FALSE | FALSE |  |  | f044a27d-8860-4ed6-9bde-146a394855ad | de82b577-6c69-4dd8-aae7-052711910aab | FALSE
|  | A.4.3-6B/7 | maxNrOfDL-PRS-ResourcesAcrossAllFL-TRP-ResourceSet-fr2-Only | pc_maxNrOfDL_PRS_ResourcesAcrossAllFL_TRP_ResourceSet_fr2_Only | FALSE | TRUE¦FALSE | FALSE |  |  | fbd11b68-8617-488a-9d06-c0c27f79bb2f | de61740d-f22a-4efc-b8a2-91304f85d638 | FALSE
|  | A.4.3-6B/8 | maxNrOfDL-PRS-ResourcesAcrossAllFL-TRP-ResourceSet - fr1-FR2Mix-fr1 | pc_maxNrOfDL_PRS_ResourcesAcrossAllFL_TRP_ResourceSet_fr1_FR2Mix_fr1 | FALSE | TRUE¦FALSE | FALSE |  |  | 43b7a38a-e2df-4c4a-b73a-70fe6dfa7b78 | 011ebe0a-2334-49b8-a059-bc773f843e6d | FALSE
|  | A.4.3-6B/9 | Support of ssb-FromNeighCellAsQCL for at least one NR band | pc_ssb_FromNeighCellAsQCL | FALSE | TRUE¦FALSE | FALSE |  |  | fd77f3a2-a544-434d-84d6-d9b9f6d61067 | 84cc98ab-232f-4013-bfe3-1ececd6b315a | FALSE
|  | A.4.3-6B/10 | Support of prs-FromServNeighCellAsQCL for at least one NR band | pc_prs_FromServNeighCellAsQCL | FALSE | TRUE¦FALSE | FALSE |  |  | a4bf0ee8-8a9d-4683-93b2-d2f5615c6aa7 | b25e537b-8537-482a-8685-6fae3fdfd7d6 | FALSE
|  | A.4.3-6B/11 | maxSupportedFreqLayers | pc_maxSupportedFreqLayers | FALSE | TRUE¦FALSE | FALSE |  |  | 4ef42ff6-00f2-49c0-b807-cfe1ec3f6e39 | 5546da66-50e8-4d4d-b6ed-ab2e642dd786 | FALSE
|  | A.4.3-6B/12 | Support of simulLTE-NR-PRS | pc_simulLTE_NR_PRS | FALSE | TRUE¦FALSE | FALSE |  |  | 9fd285e3-2cfe-4e57-9a3d-8ad5aad2fbb6 | 9bb085d4-6e0c-4f6b-a2d7-49f9b38fa46e | FALSE
|  | A.4.3-6B/13 | supportedBandwidthPRS in FR1 for at least one NR band | pc_supportedBandwidthPRS_FR1 | FALSE | TRUE¦FALSE | FALSE |  |  | d97ceaa3-9619-4200-a48d-faa8419ccc57 | 20d3af8b-9147-4063-997d-99cc0fcae81a | FALSE
|  | A.4.3-6B/14 | supportedBandwidthPRS in FR2 for at least one NR band | pc_supportedBandwidthPRS_FR2 | FALSE | TRUE¦FALSE | FALSE |  |  | 7337c6a4-9a01-4f38-bf74-27dc38a28698 | 1a061a76-5b1e-4770-97c7-4c321a01cd1b | FALSE
|  | A.4.3-6B/15 | dl-PRS-BufferType for at least one NR band | pc_dl_PRS_BufferType | FALSE | TRUE¦FALSE | FALSE |  |  | ff542882-bc75-4dcd-beba-1f2b1e474140 | 95cf23fc-82f7-4b43-ba05-38b0a8da9163 | FALSE
|  | A.4.3-6B/16 | durationOfPRS-ProcessingSymbols for at least one NR band | pc_durationOfPRS_ProcessingSymbols | FALSE | TRUE¦FALSE | FALSE |  |  | 7736a212-0925-4937-81b4-2471b2ad310c | 2814cc2e-1be9-4f84-a32a-5eb19211a462 | FALSE
|  | A.4.3-6B/17 | PRS-ProcessingSymbolsInEveryTms for at least one NR band | pc_PRS_ProcessingSymbolsInEveryTms | FALSE | TRUE¦FALSE | FALSE |  |  | 03ccd597-4dfa-4f4c-857a-ef0b64e171e5 | eb1a2298-c32f-4859-9021-8adff49116a7 | FALSE
|  | A.4.3-6B/18 | maxNumOfDL-PRS-ResProcessedPerSlot in 15kHz SCS for at least one NR band | pc_maxNumOfDL_PRS_ResProcessedPerSlot_SCS15 | FALSE | TRUE¦FALSE | FALSE |  |  | f6044240-6e84-4b46-bce9-5d6b0c28f4c0 | cec809be-73ae-4b25-a2fc-ccd68c229320 | FALSE
|  | A.4.3-6B/19 | maxNumOfDL-PRS-ResProcessedPerSlot in 30kHz SCS for at least one NR band | pc_maxNumOfDL_PRS_ResProcessedPerSlot_SCS30 | FALSE | TRUE¦FALSE | FALSE |  |  | ec813eba-d0c1-4b48-aa51-cafb4e281acd | 736f9793-3d43-4971-ab31-1666ef8f54d4 | FALSE
|  | A.4.3-6B/20 | maxNumOfDL-PRS-ResProcessedPerSlot in 60kHz SCS for at least one NR band | pc_maxNumOfDL_PRS_ResProcessedPerSlot_SCS60 | FALSE | TRUE¦FALSE | FALSE |  |  | b366e163-e0f5-4696-ad04-83f8dd9fe6cc | 8b96b015-8bec-4ffe-bc87-e0348daf6a65 | FALSE
|  | A.4.3-6B/21 | maxNumOfDL-PRS-ResProcessedPerSlot in 120kHz SCS for at least one NR band | pc_maxNumOfDL_PRS_ResProcessedPerSlot_SCS120 | FALSE | TRUE¦FALSE | FALSE |  |  | 2cb0829e-6cee-4b01-9aec-c2925f8d9191 | 571b2105-2084-4841-bc99-d3f514b389d3 | FALSE
|  | A.4.3-6B/22 | maxNrOfDL-PRS-ResourcesAcrossAllFL-TRP-ResourceSet-fr1-FR2Mix-fr2 | pc_maxNrOfDL_PRS_ResourcesAcrossAllFL_TRP_ResourceSet_fr1_FR2Mix_fr2 | FALSE | TRUE¦FALSE | FALSE |  |  | 6e126e93-62ac-4362-beac-532fbed83796 | bb2317a8-3747-4979-a24e-e12c6b46a466 | FALSE
|  | A.4.3-6B/23 | supportedDL-PRS-ProcessingSamples-RRC-CONNECTED for at least one NR band | pc_supportedDL_PRS_ProcessingSamples_RRC_CONNECTED | FALSE | TRUE¦FALSE | FALSE |  |  | c321d131-8edc-437f-867a-d02913270845 | 14c2fee9-fd87-4b20-a67f-0dbff7c3b38e | FALSE
|  | A.4.3-6B/24 | prsProcessingType for at least one NR band | pc_prsProcessingType | FALSE | TRUE¦FALSE | FALSE |  |  | 71a323e9-3868-4e2a-835d-af3dbf075391 | 9645d372-7682-48a4-81f7-cb231acb4c74 | FALSE
|  | A.4.3-6B/25 | ppw-dl-PRS-BufferType for at least one NR band | pc_ppw_dl_PRS_BufferType | FALSE | TRUE¦FALSE | FALSE |  |  | 837aae1b-0822-42ce-ae0a-e712c02c7aa3 | 69f2bc95-f70f-4107-b09b-5ca56d5b800c | FALSE
|  | A.4.3-6B/26 | ppw-durationOfPRS-ProcessingSymbolsN for at least one NR band | pc_ppw_durationOfPRS_ProcessingSymbolsN | FALSE | TRUE¦FALSE | FALSE |  |  | 199cca9a-b656-4b1d-a0d6-2e57161522af | 8681a64b-67b3-424c-8a76-8f2d7e6d5082 | FALSE
|  | A.4.3-6B/27 | ppw-durationOfPRS-ProcessingSymbolsT for at least one NR band | pc_ppw_durationOfPRS_ProcessingSymbolsT | FALSE | TRUE¦FALSE | FALSE |  |  | d08e03b3-43ca-453a-a715-3835861411db | e555c372-32df-4525-899a-145e7e5def71 | FALSE
|  | A.4.3-6B/28 | ppw-durationOfPRS-ProcessingSymbolsN2 for at least one NR band | pc_ppw_durationOfPRS_ProcessingSymbolsN2 | FALSE | TRUE¦FALSE | FALSE |  |  | f66d1b67-eaca-4062-bb38-32dc081bc3cd | c00d8e78-b857-4f47-bb86-52eb5da875e8 | FALSE
|  | A.4.3-6B/29 | ppw-durationOfPRS-ProcessingSymbolsT2 for at least one NR band | pc_ppw_durationOfPRS_ProcessingSymbolsT2 | FALSE | TRUE¦FALSE | FALSE |  |  | 16f6e332-9fae-41d1-8302-63b3d67cd25e | 238b2762-0950-44f5-8dca-097e3b1ec3cd | FALSE
|  | A.4.3-6B/30 | ppw-maxNumOfDL-PRS-ResProcessedPerSlot in 15kHz SCS for at least one NR band | pc_ppw_maxNumOfDL_PRS_ResProcessedPerSlot_SCS15 | FALSE | TRUE¦FALSE | FALSE |  |  | b09559d1-5d90-4d30-95cf-6c8600af2300 | a0538b43-2985-4ac6-8718-dcde43043b5e | FALSE
|  | A.4.3-6B/31 | ppw-maxNumOfDL-PRS-ResProcessedPerSlot in 30kHz SCS for at least one NR band | pc_ppw_maxNumOfDL_PRS_ResProcessedPerSlot_SCS30 | FALSE | TRUE¦FALSE | FALSE |  |  | 112917ee-3840-4a5d-868c-46844f63d4d4 | bd7d9694-f6d0-4995-841e-1ea08236541a | FALSE
|  | A.4.3-6B/32 | ppw-maxNumOfDL-PRS-ResProcessedPerSlot in 60kHz SCS for at least one NR band | pc_ppw_maxNumOfDL_PRS_ResProcessedPerSlot_SCS60 | FALSE | TRUE¦FALSE | FALSE |  |  | 1c10ca4d-0899-44f9-8977-eac76a49e9e7 | 61e1d40f-2ca2-4f95-8b35-be061b4cc1df | FALSE
|  | A.4.3-6B/33 | ppw-maxNumOfDL-PRS-ResProcessedPerSlot in 120kHz SCS for at least one NR band | pc_ppw_maxNumOfDL_PRS_ResProcessedPerSlot_SCS120 | FALSE | TRUE¦FALSE | FALSE |  |  | 10580496-8be4-4cb6-8484-6280d24e8343 | 70fe9954-2acb-4630-8932-fd983910731d | FALSE
|  | A.4.3-6B/34 | ppw-maxNumOfDL-Bandwidth in FR1 for at least one NR band | pc_ppw_maxNumOfDL_Bandwidth_FR1 | FALSE | TRUE¦FALSE | FALSE |  |  | beae4474-f792-4f5e-96a6-cd153183401a | 096b651a-cb11-440f-afba-3a5ac24ef943 | FALSE
|  | A.4.3-6B/35 | ppw-maxNumOfDL-Bandwidth in FR2 for at least one NR band | pc_ppw_maxNumOfDL_Bandwidth_FR2 | FALSE | TRUE¦FALSE | FALSE |  |  | 98bd71a8-2cab-4485-ad76-72d7a635379c | 30884ae4-f49d-448f-aa2b-78fb2c678219 | FALSE
|  | A.4.3-6B/36 | supportedDL-PRS-ProcessingSamples-RRC-Inactive for at least one NR band | pc_supportedDL_PRS_ProcessingSamples_RRC_Inactive | FALSE | TRUE¦FALSE | FALSE |  |  | 1f29bfdc-1687-4c68-8d18-2360ddce3e92 | cabef087-48f8-4de2-bacf-88f994242bc1 | FALSE
|  | A.4.3-6B/37 | Supporting one of maximum DL-PRS bandwidth mhz40, mhz50, mhz80 and mhz100 across all hops for FR1 for at least one NR band | pc_maximumPRS_BandwidthAcrossAllHopsFR1 | FALSE | TRUE¦FALSE | FALSE |  |  | 429963ae-cc8b-406d-bd5c-0aaba3f2a304 | 06ca4bb1-78c5-4a2a-994e-719a30a79f21 | FALSE
|  | A.4.3-6B/38 | Supporting one of maximum DL-PRS bandwidth mhz100, mhz200 and mhz400 across all hops for FR2 for at least one NR band | pc_maximumPRS_BandwidthAcrossAllHopsFR2 | FALSE | TRUE¦FALSE | FALSE |  |  | 1f0f4ac2-a83f-49d3-8f01-17daca5036a6 | d6cc19ff-6210-4eda-89b1-be6bb54f884b | FALSE
Table A.4.3-6C | NR Multi-RTT Measurements | A.4.3-6C/1 | maxNrOfRx-TX-MeasFR1 | pc_maxNrOfRx_TX_MeasFR1 | FALSE | TRUE¦FALSE | FALSE |  |  | 0e49751d-c1df-4cd8-99ec-536ead6af10d | a4c075d8-66ea-45c7-9aa8-c5d246e9c026 | FALSE
|  | A.4.3-6C/2 | maxNrOfRx-TX-MeasFR2 | pc_maxNrOfRx_TX_MeasFR2 | FALSE | TRUE¦FALSE | FALSE |  |  | 280f58b5-3a3c-4651-a771-9d6cfcabb4c4 | dce8f476-14ca-4044-9492-f11bb582bee1 | FALSE
|  | A.4.3-6C/3 | Support of RSRP-MeasFR1 | pc_RSRP_MeasFR1 | FALSE | TRUE¦FALSE | FALSE |  |  | faac4142-6a16-46a5-8cd9-2ef6c3fa4849 | 7bf24e61-4549-4f92-965c-4df16c7655bf | FALSE
|  | A.4.3-6C/4 | Support of RSRP-MeasFR2 | pc_RSRP_MeasFR2 | FALSE | TRUE¦FALSE | FALSE |  |  | 954dd673-a778-4c03-a7b6-7dbd5013efb9 | 15b75377-8704-41c6-9d2d-ead3a8d35dce | FALSE
|  | A.4.3-6C/5 | Support of srs-AssocPRS-MultiLayersFR1 | pc_srs_AssocPRS_MultiLayersFR1 | FALSE | TRUE¦FALSE | FALSE |  |  | cf13b3c2-3e58-4529-a08d-572c019e1a77 | 8a5ece7e-5a99-4bdb-ac03-5e36242cc9c1 | FALSE
|  | A.4.3-6C/6 | Support of srs-AssocPRS-MultiLayersFR2 | pc_srs_AssocPRS_MultiLayersFR2 | FALSE | TRUE¦FALSE | FALSE |  |  | 7b6697c6-7c93-4672-9344-04e51ded7bce | 1bf01d88-fc90-48f0-bd91-9fa90bb24ba3 | FALSE
|  | A.4.3-6C/7 | Support of additionalPathsReport | pc_Multi_RTT_additionalPathsReport | FALSE | TRUE¦FALSE | FALSE |  |  | 5a08a886-1cbb-4136-8beb-da11ffa45c5e | 4e43d843-5b6c-450f-ac4e-274db8b5f82d | FALSE
|  | A.4.3-6C/8 | Support of periodicalReporting | pc_Multi_RTT_periodicalReporting | FALSE | TRUE¦FALSE | FALSE |  |  | 88c6f655-a817-48e6-b034-95ab07a556de | 15fdee2c-3d84-4756-98f0-a4fe6f4728d9 | FALSE
|  | A.4.3-6C/9 | Support of mg-ActivationRequest for Multi-RTT positioning method | pc_mg_ActivationRequest_Multi_RTT | FALSE | TRUE¦FALSE | FALSE |  |  | f21b231f-db6a-4efd-b831-f737585996c1 | 267f9fab-dd9e-4537-9549-0fc36c81e272 | FALSE
|  | A.4.3-6C/10 | posMeasGapSupport for Multi-RTT positioning method | pc_posMeasGapSupport_Multi_RTT | FALSE | TRUE¦FALSE | FALSE |  |  | f7f81cd6-89d7-4216-a4b0-770230d85c68 | 3f464907-49b5-4d28-bf73-f231a4bf45f4 | FALSE
|  | A.4.3-6C/11 | Support of DL-PRS measurement in RRC_INACTIVE state for Multi-RTT positioning method | pc_dl_PRS_MeasRRC_Inactive_Multi_RTT | FALSE | TRUE¦FALSE | FALSE |  |  | 0b18ddd1-5e22-49df-820f-6a1507f6f46e | d94d0e1a-6f1d-4bb0-8a87-6469459634eb | FALSE
|  | A.4.3-6C/12 | Support of reporting RSCP in RRC CONNECTED for Multi-RTT positioning method | pc_nr_DL_PRS_RSCP_ReportingRRC_Connected_Multi_RTT | FALSE | TRUE¦FALSE | FALSE |  |  | b8fa6386-3174-4765-ae8f-dee05d2844e7 | 3818ae2b-3479-4ff1-b0ba-a73262dd8247 | FALSE
|  | A.4.3-6C/13 | Support DL-PRS bandwidth aggregation in RRC_CONNECTED for Multi-RTT positioning method | pc_DL_PRS_BWA_RRC_Connected_Multi_RTT | FALSE | TRUE¦FALSE | FALSE |  |  | e5769c9f-dcee-4d83-b255-b556422ad988 | 088543b2-000f-43ba-a79b-b94f1ed3dc6c | FALSE
Table A.4.3-6D | NR UL-SRS Capability | A.4.3-6D/1 | maxNumberSRS-PosPathLossEstimateAllServingCells | pc_maxNumberSRS_PosPathLossEstimateAllServingCells | FALSE | TRUE¦FALSE | FALSE |  |  | 9704ba8d-5c02-4800-8fff-e9f8b9303c41 | 11b6b509-c5fc-4f3f-857f-1e39ad6ab3f5 | FALSE
|  | A.4.3-6D/2 | maxNumberSRS-PosSpatialRelationsAllServingCells | pc_maxNumberSRS_PosSpatialRelationsAllServingCell | FALSE | TRUE¦FALSE | FALSE |  |  | e7eed71b-3104-44a4-9c5e-6d8d2a212852 | ac6dd4f9-16ad-44cf-8317-7628a9a5d8bf | FALSE
|  | A.4.3-6D/3 | Support of olpc-SRS-PosBasedOnPRS-Serving for at least one NR band | pc_olpc_SRS_PosBasedOnPRS_Serving | FALSE | TRUE¦FALSE | FALSE |  |  | dc7ca1ba-ff06-4e88-9ce6-9bd9b44860ba | fd2c51f2-664a-4638-8760-0a099f697b1c | FALSE
|  | A.4.3-6D/4 | Support of olpc-SRS-PosBasedOnSSB-Neigh for at least one NR band | pc_olpc_SRS_PosBasedOnSSB_Neigh | FALSE | TRUE¦FALSE | FALSE |  |  | 2cf6482b-6cac-4157-9b1d-0ab0c290f6ee | bce8d709-ae42-4779-a3d4-42855fab4f61 | FALSE
|  | A.4.3-6D/5 | Support of olpc-SRS-PosBasedOnPRS-Neigh for at least one NR band | pc_olpc_SRS_PosBasedOnPRS_Neigh | FALSE | TRUE¦FALSE | FALSE |  |  | c50211c7-cccb-4179-965c-71b1d3bcbeaa | f9603463-cd3a-428c-adf8-f9d6f19dd987 | FALSE
|  | A.4.3-6D/6 | maxNumberPathLossEstimatePerServing for at least one NR band | pc_maxNumberPathLossEstimatePerServing | FALSE | TRUE¦FALSE | FALSE |  |  | f6b39518-d2ff-4759-ae91-d491fb133efc | b1744953-128c-432e-a49b-4150950635a5 | FALSE
|  | A.4.3-6D/7 | Support of spatialRelation-SRS-PosBasedOnSSB-Serving for at least one NR band | pc_spatialRelation_SRS_PosBasedOnSSB_Serving | FALSE | TRUE¦FALSE | FALSE |  |  | 4be7e277-edd6-4a1e-8068-868c2eb27615 | 106c98b7-2668-4b8c-9186-d91a263bf0e6 | FALSE
|  | A.4.3-6D/8 | Support of spatialRelation-SRS-PosBasedOnCSI-RS-Serving for at least one NR band | pc_spatialRelation_SRS_PosBasedOnCSI_RS_Serving | FALSE | TRUE¦FALSE | FALSE |  |  | 16f19a96-1b3e-404f-bf60-9e30d89246e6 | 2697b57a-a82e-4e3b-98bb-6805ab979774 | FALSE
|  | A.4.3-6D/9 | Support of spatialRelation-SRS-PosBasedOnPRS-Serving for at least one NR band | pc_spatialRelation_SRS_PosBasedOnPRS_Serving | FALSE | TRUE¦FALSE | FALSE |  |  | 6485b569-33ae-4499-8fb8-3680d130f95a | 4de88020-470b-44f0-b195-9ec6b5d2d2b4 | FALSE
|  | A.4.3-6D/10 | Support of spatialRelation-SRS-PosBasedOnSRS for at least one NR band | pc_spatialRelation_SRS_PosBasedOnSRS | FALSE | TRUE¦FALSE | FALSE |  |  | 803f6ddc-3c56-412c-843e-1a7d9e9a87ae | f9ab8bd9-2061-49fa-be33-a08716b742fc | FALSE
|  | A.4.3-6D/11 | Support of spatialRelation-SRS-PosBasedOnSSB-Neigh for at least one NR band | pc_spatialRelation_SRS_PosBasedOnSSB-Neigh | FALSE | TRUE¦FALSE | FALSE |  |  | 52021a0e-84fa-4887-acad-84d8c8965a5c | 4fd4774e-cf1f-48ff-a5b0-83b137ae4f0d | FALSE
|  | A.4.3-6D/12 | Support of spatialRelation-SRS-PosBasedOnPRS-Neigh for at least one NR band | pc_spatialRelation_SRS_PosBasedOnPRS_Neigh | FALSE | TRUE¦FALSE | FALSE |  |  | 5655de8e-9797-4156-9a90-4df77fb2a91e | ac359547-b393-4052-a404-60e7ab25012f | FALSE
|  | A.4.3-6D/13 | maxNumberSRS-PosResourceSetsPerBWP for at least one NR band | pc_maxNumberSRS_PosResourceSetsPerBWP | FALSE | TRUE¦FALSE | FALSE |  |  | 864799a5-dcb0-4f66-b928-688b7ccbfddd | 444dadd3-62c8-46cc-89bf-f368f6806e39 | FALSE
|  | A.4.3-6D/14 | maxNumberSRS-PosResourcesPerBWP for at least one NR band | pc_maxNumberSRS_PosResourcesPerBWP | FALSE | TRUE¦FALSE | FALSE |  |  | ae748c64-5540-41b6-baf8-d48a603e6d83 | 7db199a0-6eb9-4ac6-9835-eee30921fee3 | FALSE
|  | A.4.3-6D/15 | maxNumberPeriodicSRS-PosResourcesPerBWP for at least one NR band | pc_maxNumberPeriodicSRS_PosResourcesPerBWP | FALSE | TRUE¦FALSE | FALSE |  |  | b74425d2-a276-445b-8ef0-927bacfa7aae | c43560ef-2dc9-48e0-ac5f-c27921f53c61 | FALSE
|  | A.4.3-6D/16 | maxNumberAP-SRS-PosResourcesPerBWP for at least one NR band | pc_maxNumberAP_SRS_PosResourcesPerBWP | FALSE | TRUE¦FALSE | FALSE |  |  | c94c8057-5838-4ba9-a91f-35a68e233725 | 2cf79f6d-a525-4f9a-8047-ca4da369c750 | FALSE
|  | A.4.3-6D/17 | maxNumberSP-SRS-PosResourcesPerBWP for at least one NR band | pc_maxNumberSP_SRS_PosResourcesPerBWP | FALSE | TRUE¦FALSE | FALSE |  |  | 107aa9b5-1dc4-4403-89bf-26eb65b5f96f | e697eea6-47ff-4a9c-b9fa-f99fcd7c414b | FALSE
|  | A.4.3-6D/18 | posSRS-ValidityAreaRRC-InactiveInitialUL-BWP for at least one NR band | pc_posSRS_ValidityAreaRRC_InactiveInitialUL_BWP | FALSE | TRUE¦FALSE | FALSE |  |  | 8a5888eb-636d-405d-a515-32e279883f35 | 06c7f083-9088-47b5-9f79-6ece6e4306a9 | FALSE
Table A.4.3-6E | NR DL-AoD Measurements | A.4.3-6E/1 | maxDL-PRS-RSRP-MeasurementFR1 | pc_maxDL_PRS_RSRP_MeasurementFR1 | FALSE | TRUE¦FALSE | FALSE |  |  | bffdc669-f4a7-42f7-a2c4-4ff4de16064a | 164c67e1-2fbe-40da-8124-286d141c9d73 | FALSE
|  | A.4.3-6E/2 | maxDL-PRS-RSRP-MeasurementFR2 | pc_maxDL_PRS_RSRP_MeasurementFR2 | FALSE | TRUE¦FALSE | FALSE |  |  | 3a838cc6-31d3-4841-bc0f-5c3ab3551e56 | f2cde620-d12e-40c0-a367-08149db40bc5 | FALSE
|  | A.4.3-6E/3 | Support of simul-NR-DL-AoD-DL-TDOA for at least one NR band | pc_simul_NR_DL_AoD_DL_TDOA | FALSE | TRUE¦FALSE | FALSE |  |  | df52dbf7-25b0-40f9-a046-7e34194a5b98 | 4d685646-b4e4-4bda-922a-c7edd5df896e | FALSE
|  | A.4.3-6E/4 | Support of simul-NR-DL-AoD-Multi-RTT for at least one NR band | pc_simul_NR_DL_AoD_Multi_RTT | FALSE | TRUE¦FALSE | FALSE |  |  | ea5d8ac6-cd09-4dc4-9807-a2ee4fde93a8 | 542f9567-40d3-4f4d-b986-f1739b88de8e | FALSE
|  | A.4.3-6E/5 | Support of periodicalReporting in standalone mode | pc_DL_AoD_periodicalReporting_standalone | FALSE | TRUE¦FALSE | FALSE |  |  | 70d37b9d-9cdd-4077-8aad-53a582114bd8 | 3ec4aec5-761b-443e-a646-fb33276b57b1 | FALSE
|  | A.4.3-6E/6 | Support of periodicalReporting in UE-based mode | pc_DL_AoD_periodicalReporting_UEB | FALSE | TRUE¦FALSE | FALSE |  |  | ea13818f-d02d-49c0-a34a-834ef415cfa0 | aaa52ef0-5772-4fb5-acd0-5e033bba5894 | FALSE
|  | A.4.3-6E/7 | Support of periodicalReporting in UE-assisted mode | pc_DL_AoD_periodicalReporting_UEA | FALSE | TRUE¦FALSE | FALSE |  |  | 9dd021a8-689e-408c-aa6a-9954281763d6 | 04994d3c-f244-4d10-8f4f-e2737fdf4a90 | FALSE
|  | A.4.3-6E/8 | Support of mg-ActivationRequest for DL-AoD positioning method | pc_mg_ActivationRequest_DL_AoD | FALSE | TRUE¦FALSE | FALSE |  |  | d4356a95-5cc6-463c-bd75-537c7e527550 | 2a7463fd-d949-4f0e-9096-1443a1c77016 | FALSE
|  | A.4.3-6E/9 | posMeasGapSupport for DL-AoD positioning method | pc_posMeasGapSupport_DL_AoD | FALSE | TRUE¦FALSE | FALSE |  |  | f4b94559-59dd-46bb-91f1-27edd01eed78 | 16cacba0-44f6-42dd-9823-80d932d094e3 | FALSE
|  | A.4.3-6E/10 | maxDL-PRS-FirstPathRSRP-MeasPerTRP | pc_maxDL_PRS_FirstPathRSRP_MeasPerTRP | FALSE | TRUE¦FALSE | FALSE |  |  | a394887a-fe1e-4a57-b680-1881e1b66f47 | 80aff34d-8d1f-4075-a2b8-3639d4447dcf | FALSE
|  | A.4.3-6E/11 | Support of DL-PRS measurement in RRC_INACTIVE state for DL-AoD positioning method | pc_dl_PRS_MeasRRC_Inactive_DL_AoD | FALSE | TRUE¦FALSE | FALSE |  |  | cc9d1dbf-b7f8-4731-9a75-c42709c0c288 | 9eac830c-584f-428f-9736-04a6ce044cb8 | FALSE
Table A.4.3-6F | NR DL-TDOA Measurements | A.4.3-6F/1 | dl-RSTD-MeasurementPerPairOfTRP-FR1 | pc_dl_RSTD_MeasurementPerPairOfTRP_FR1 | FALSE | TRUE¦FALSE | FALSE |  |  | 2bd865d7-57d9-4101-a3a0-530bcfbd0361 | ce318beb-c280-4ad6-bea0-8a66f043b968 | FALSE
|  | A.4.3-6F/2 | dl-RSTD-MeasurementPerPairOfTRP-FR2 | pc_dl_RSTD_MeasurementPerPairOfTRP_FR2 | FALSE | TRUE¦FALSE | FALSE |  |  | a58ed7b1-9ef8-4138-baf4-025c3523776f | 002e70ff-7b0a-4b09-8412-945b580b9f7b | FALSE
|  | A.4.3-6F/3 | Support of DL-PRS-RSRP-MeasFR1 | pc_DL_PRS_RSRP_MeasFR1 | FALSE | TRUE¦FALSE | FALSE |  |  | b838e129-88cc-475e-9e21-33018eab24da | 0b03e9b7-06d9-448d-bc34-2e3a52a6a18d | FALSE
|  | A.4.3-6F/4 | Support of DL-PRS-RSRP-MeasFR2 | pc_DL_PRS_RSRP_MeasFR2 | FALSE | TRUE¦FALSE | FALSE |  |  | ac7e3c39-e8bc-4b55-bfb9-8fbdb94801e7 | 12354c68-617f-4530-aca2-48ae7757b727 | FALSE
|  | A.4.3-6F/5 | Support of additionalPathsReport | pc_DL_TDOA_additionalPathsReport | FALSE | TRUE¦FALSE | FALSE |  |  | 332edcf5-69c6-4790-b8bb-b84385877123 | 3458c0f1-21cb-4898-bd30-fd3649233020 | FALSE
|  | A.4.3-6F/6 | Support of periodicalReporting in standalone mode | pc_DL_TDOA_periodicalReporting_standalone | FALSE | TRUE¦FALSE | FALSE |  |  | ac216c44-5cb9-48b2-b349-11edcc544ce2 | 183c6702-7d3a-441f-97b4-64c91e2aa185 | FALSE
|  | A.4.3-6F/7 | Support of periodicalReporting in UE-based mode | pc_DL_TDOA_periodicalReporting_UEB | FALSE | TRUE¦FALSE | FALSE |  |  | 16bb27d6-7d96-4a0f-9572-388f80cbce6e | 802f3f96-6daf-485d-9d7e-ff5a210c97da | FALSE
|  | A.4.3-6F/8 | Support of periodicalReporting in UE-assisted mode | pc_DL_TDOA_periodicalReporting_UEA | FALSE | TRUE¦FALSE | FALSE |  |  | 8862763b-2019-4ab2-954f-eccfffa22ff8 | 06901f85-6d89-4f00-acef-4af6b7ba307c | FALSE
|  | A.4.3-6F/9 | Support of mg-ActivationRequest for DL-TDOA positioning method | pc_mg_ActivationRequest_DL_TDOA | FALSE | TRUE¦FALSE | FALSE |  |  | 7b4fb9fb-d484-42ed-b43e-fd6b412d0624 | 246d4c5d-8bf1-4065-a565-e7277b000df7 | FALSE
|  | A.4.3-6F/10 | posMeasGapSupport for DL-TDOA positioning method | pc_posMeasGapSupport_DL_TDOA | FALSE | TRUE¦FALSE | FALSE |  |  | 7bdcea18-68bb-4105-8229-77169cbdcfeb | 0e6cef2d-4792-4e74-9d00-5bea1fde2c53 | FALSE
|  | A.4.3-6F/11 | Support of DL-PRS measurement in RRC_INACTIVE state for DL-TDOA positioning method | pc_dl_PRS_MeasRRC_Inactive_DL_TDOA | FALSE | TRUE¦FALSE | FALSE |  |  | ff26a230-296e-4122-95c3-42185d9290ca | 387adfa0-9ca4-433f-8d93-75d7711e5416 | FALSE
|  | A.4.3-6F/12 | Support of reporting RSCPD in RRC CONNECTED for DL-TDOA positioning method | pc_nr_DL_PRS_RSCP D_ReportingRRC_Con nected_DL_TDOA | FALSE | TRUE¦FALSE | FALSE |  |  | b0375b5a-61f2-48c5-b5ca-a8c08ca59811 | d31dd491-eb68-4b5c-a6fe-526d8401174e | FALSE
|  | A.4.3-6F/13 | Support DL-PRS bandwidth aggregation in RRC_CONNECTED for DL-TDOA positioning method | pc_DL_PRS_BWA_RRC_Connected_DL_TDOA | FALSE | TRUE¦FALSE | FALSE |  |  | aa1ddc20-251d-459c-85f8-f94bbecb5956 | e1827295-e93e-42d1-b8f5-e1727e15313b | FALSE
Table A.4.3-6G | NR UE TEG Capabilities | A.4.3-6G/1 | nr-UE-RxTEG-ID-MaxSupport for at least one NR band | pc_nr_UE_RxTEG_ID_MaxSupport | FALSE | TRUE¦FALSE | FALSE |  |  | 4f229809-b3d4-4052-bdcc-0570a7969674 | c03a3610-98e3-4fcb-9643-8682371a555a | FALSE
|  | A.4.3-6G/2 | nr-UE-TxTEG-ID-MaxSupport for at least one NR band | pc_nr_UE_TxTEG_ID_MaxSupport | FALSE | TRUE¦FALSE | FALSE |  |  | 629db10d-73e8-47b8-85a8-0b69f6323f21 | 2dfca736-7894-43b9-93f1-82ecd888c56c | FALSE
|  | A.4.3-6G/3 | nr-UE-RxTxTEG-ID-MaxSupport for at least one NR band | pc_nr_UE_RxTxTEG_ID_MaxSupport | FALSE | TRUE¦FALSE | FALSE |  |  | b2869b29-04f4-457a-8e2c-d29ad71fd0c3 | ee912dc4-aa43-43ab-937d-ac980b6a31ce | FALSE
|  | A.4.3-6G/4 | measureSameDL-PRS-ResourceWithDifferentRxTEGs for at least one NR band | pc_measureSameDL_PRS_ResourceWithDifferentRxTEGs | FALSE | TRUE¦FALSE | FALSE |  |  | 6f309250-97e8-4e56-a13f-9a46fb6a34e7 | 185579f2-0343-478f-9902-747ce376e3ac | FALSE
|  | A.4.3-6G/5 | measureSameDL-PRS-ResourceWithDifferentRxTEGsSimul for at least one NR band | pc_measureSameDL_PRS_ResourceWithDifferentRxTEGsSimul | FALSE | TRUE¦FALSE | FALSE |  |  | 22b7f4db-4a09-4931-b209-9e9053279422 | 83df89da-05df-415e-a34f-2406c5226a39 | FALSE
|  | A.4.3-6G/6 | Support at least one UE-TxTEG for at least one NR band | pc_nr_UE_TxTEG_ID | FALSE | TRUE¦FALSE | FALSE |  |  | b708e754-9ecf-47d1-9550-877ace6ca2a1 | 97fac480-9c08-4573-821e-d45bd091221d | FALSE
Table A.4.3-7 | GNSS Assistance Data Support | A.4.3-7/1 | Gnss-ReferenceTimeSupport (Common Assistance Data) | pc_GNSS_RefTimeSup | FALSE | TRUE¦FALSE | FALSE |  |  | f3c4533f-1436-4ada-a41a-93e94883b8de | 37ef3d2f-92d9-493b-9be9-4884bf7d8c93 | FALSE
|  | A.4.3-7/2 | Gnss-ReferenceLocationSupport (Common Assistance Data) | pc_GNSS_RefLocSup | FALSE | TRUE¦FALSE | FALSE |  |  | 349ef667-2d98-4b6d-b065-02e85f767bec | 69025d0b-2d49-43de-9271-fedbcc59dc7f | FALSE
|  | A.4.3-7/3 | Gnss-IonosphericModelSupport (Common Assistance Data) | pc_GNSS_IonoModSup | FALSE | TRUE¦FALSE | FALSE |  |  | 6fb46616-3f78-423b-bf4b-f630696379d9 | 7cb6f529-2bb0-4dcf-95e8-af672d96ae4b | FALSE
|  | A.4.3-7/4 | Gnss-EarthOrientationParametersSupport (Common Assistance Data) | pc_GNSS_EOPSup | FALSE | TRUE¦FALSE | FALSE |  |  | 90ff9169-553f-4e10-aab1-edab5eb8c513 | c5d3b639-e14e-411b-8c94-6759b17fb805 | FALSE
|  | A.4.3-7/5 | Gnss-TimeModelsSupport for GPS | pc_GNSS_TimeModSup_Gps | FALSE | TRUE¦FALSE | FALSE |  |  | 69719014-8c18-45cf-baf0-a77ff6e8c31e | 03aa5d97-b362-4c3c-8eda-7aa75a725f67 | FALSE
|  | A.4.3-7/6 | Gnss-TimeModelsSupport for SBAS | pc_GNSS_TimeModSup_Sbas | FALSE | TRUE¦FALSE | FALSE |  |  | 9b741b4d-5453-471f-b648-37f4c18e4500 | a687bf24-e6e3-4981-8842-9731465e5f8b | FALSE
|  | A.4.3-7/7 | Gnss-TimeModelsSupport for QZSS | pc_GNSS_TimeModSup_Qzss | FALSE | TRUE¦FALSE | FALSE |  |  | 490d6920-c4f9-4b06-aa71-1a6e02d1ad66 | f0312364-a4e2-4d7b-adbb-d0eb73c44020 | FALSE
|  | A.4.3-7/8 | Gnss-TimeModelsSupport for Galileo | pc_GNSS_TimeModSup_Galileo | FALSE | TRUE¦FALSE | FALSE |  |  | 190b80a4-a941-48f0-80ea-50a1febe83c7 | 5e5289e0-110a-4d7b-be72-94d0ae068225 | FALSE
|  | A.4.3-7/9 | Gnss-TimeModelsSupport for GLONASS | pc_GNSS_TimeModSup_Glonass | FALSE | TRUE¦FALSE | FALSE |  |  | 6296dce5-c9a1-4171-9be1-4c810333d100 | f9484cb3-1132-4527-b7a2-acb0c5d37f09 | FALSE
|  | A.4.3-7/10 | Gnss-DifferentialCorrectionsSupport for GPS L1 C/A | pc_GNSS_DGNSS_Sup_Gps | FALSE | TRUE¦FALSE | FALSE |  |  | 959ab846-a615-42fb-be53-4bfbdc6db2ff | 1480ee6d-f63b-4632-a90d-f1b04d1cb5a9 | FALSE
|  | A.4.3-7/11 | Gnss-DifferentialCorrectionsSupport for SBAS | pc_GNSS_DGNSS_Sup_Sbas | FALSE | TRUE¦FALSE | FALSE |  |  | dd991ff0-d67c-42f4-b96b-c2b51f1f637b | 150cc904-02e5-4933-b444-f07b97a00419 | FALSE
|  | A.4.3-7/12 | Gnss-DifferentialCorrectionsSupport for QZSS | pc_GNSS_DGNSS_Sup_Qzss | FALSE | TRUE¦FALSE | FALSE |  |  | 564ed478-c63f-4500-beaa-22a52f5ffbbb | 1b402504-b788-4ef2-9373-8355612b4513 | FALSE
|  | A.4.3-7/13 | Gnss-DifferentialCorrectionsSupport for Galileo E1 | pc_GNSS_DGNSS_Sup_Galileo | FALSE | TRUE¦FALSE | FALSE |  |  | 049ad089-a99c-4c69-bd17-502c056403ae | b4949c5c-b97b-430c-8ec8-064c7c315abf | FALSE
|  | A.4.3-7/14 | Gnss-DifferentialCorrectionsSupport for GLONASS | pc_GNSS_DGNSS_Sup_Glonass | FALSE | TRUE¦FALSE | FALSE |  |  | c46c55fe-ca7f-42d0-b81d-4b238b24ece5 | c9864534-5c63-4e44-8d5f-bb36b6e0b505 | FALSE
|  | A.4.3-7/15 | Gnss-NavigationModelSupport for GPS (Model-2) | pc_GNSS_NavModSup_Gps | FALSE | TRUE¦FALSE | FALSE |  |  | f1c48b2f-3356-4b2d-b510-6851f1d87a84 | 3decc34d-30c0-4467-80f0-9f5d2eb1cb04 | FALSE
|  | A.4.3-7/16 | Gnss-NavigationModelSupport for SBAS (Model-5) | pc_GNSS_NavModSup_Sbas | FALSE | TRUE¦FALSE | FALSE |  |  | 12da9483-3477-45a4-ab16-91eff2d286c3 | dcf08422-89de-4671-a2d3-5fbe987c0e08 | FALSE
|  | A.4.3-7/17 | Gnss-NavigationModelSupport for QZSS (Model-2) | pc_GNSS_NavModSup_Qzss | FALSE | TRUE¦FALSE | FALSE |  |  | 71463549-aefb-4525-8a4f-7f7a248f2cf3 | 6b319f7e-4086-40ce-a1ae-3bc654313c3c | FALSE
|  | A.4.3-7/18 | Gnss-NavigationModelSupport for Galileo (Model-1) | pc_GNSS_NavModSup_Galileo | FALSE | TRUE¦FALSE | FALSE |  |  | 585ca9b8-c06f-439d-996a-3b475d2c76b4 | 150111a6-177e-47b4-b776-6d07ad22cad0 | FALSE
|  | A.4.3-7/19 | Gnss-NavigationModelSupport for GLONASS (Model-4) | pc_GNSS_NavModSup_Glonass | FALSE | TRUE¦FALSE | FALSE |  |  | 772f59c0-5aee-4c20-acd3-4bd8ecb0904c | e889b750-67d2-4662-97a9-1003646404e3 | FALSE
|  | A.4.3-7/20 | Gnss-RealTimeIntegritySupport for GPS | pc_GNSS_RTISup_Gps | FALSE | TRUE¦FALSE | FALSE |  |  | cfdd96cd-cfd4-4839-9844-21bc33475c86 | 7c264fb7-1f33-4206-93e7-934f3385e166 | FALSE
|  | A.4.3-7/21 | Gnss-RealTimeIntegritySupport for SBAS | pc_GNSS_RTISup_Sbas | FALSE | TRUE¦FALSE | FALSE |  |  | 875f0bff-b330-481f-b30b-9c63eab9ab40 | 596231cd-3624-4603-9377-14298fe865ec | FALSE
|  | A.4.3-7/22 | Gnss-RealTimeIntegritySupport for QZSS | pc_GNSS_RTISup_Qzss | FALSE | TRUE¦FALSE | FALSE |  |  | 55321733-8867-4a6e-a8e3-055678e1467a | 1a5163d5-1ac7-4c2e-a444-ef6fe2ef39a1 | FALSE
|  | A.4.3-7/23 | Gnss-RealTimeIntegritySupport for Galileo | pc_GNSS_RTISup_Galileo | FALSE | TRUE¦FALSE | FALSE |  |  | b065c3dc-a69a-40e5-bb6d-f12e4d2739b0 | f1452ef6-dba8-46da-b26e-c7100a9c1d69 | FALSE
|  | A.4.3-7/24 | Gnss-RealTimeIntegritySupport for GLONASS | pc_GNSS_RTISup_Glonass | FALSE | TRUE¦FALSE | FALSE |  |  | c91e4464-f488-4061-9035-5a7340771987 | 36da4e66-0a19-4068-a1cd-b2971fdfde73 | FALSE
|  | A.4.3-7/25 | Gnss-DataBitAssistanceSupport for GPS | pc_GNSS_DataBitsSup_Gps | FALSE | TRUE¦FALSE | FALSE |  |  | 4d9e8939-3fee-4e03-9b8f-acde3b811ab5 | 75340e74-414f-4325-a43a-883bf65fe70a | FALSE
|  | A.4.3-7/26 | Gnss-DataBitAssistanceSupport for SBAS | pc_GNSS_DataBitsSup_Sbas | FALSE | TRUE¦FALSE | FALSE |  |  | f5feba01-afcb-4e9b-8bd6-fe83db88ee2a | 266981f2-42a0-4ae8-a2e9-8990b53c7f07 | FALSE
|  | A.4.3-7/27 | Gnss-DataBitAssistanceSupport for QZSS | pc_GNSS_DataBitsSup_Qzss | FALSE | TRUE¦FALSE | FALSE |  |  | f269ed03-b003-436b-afad-60e1f88707ed | 0aac7bd0-7428-4946-8d94-9098f568538b | FALSE
|  | A.4.3-7/28 | Gnss-DataBitAssistanceSupport for Galileo | pc_GNSS_DataBitsSup_Galileo | FALSE | TRUE¦FALSE | FALSE |  |  | dabd719d-35e7-4db6-8977-219a157938fa | 46de4367-1edb-4a2d-8745-15ef646437ec | FALSE
|  | A.4.3-7/29 | Gnss-DataBitAssistanceSupport for GLONASS | pc_GNSS_DataBitsSup_Glonass | FALSE | TRUE¦FALSE | FALSE |  |  | f6043952-8406-4b5d-be85-08fa20d24415 | 14fe31d3-2ab4-4dce-9625-6cd8b9df7497 | FALSE
|  | A.4.3-7/30 | Gnss-AcquisitionAssistanceSupport for GPS | pc_GNSS_AcquAssistSup_Gps | FALSE | TRUE¦FALSE | FALSE |  |  | 53ce208f-15c0-4587-b750-789137e2b2d2 | 27438afb-6eda-465a-ab5a-aa7f8f88dc67 | FALSE
|  | A.4.3-7/31 | Gnss-AcquisitionAssistanceSupport for SBAS | pc_GNSS_AcquAssistSup_Sbas | FALSE | TRUE¦FALSE | FALSE |  |  | b2434c60-3a40-4950-bc55-0c7c0817130a | 02a1f4a6-6efb-403b-b3d5-2c14afc234f1 | FALSE
|  | A.4.3-7/32 | Gnss-AcquisitionAssistanceSupport for QZSS | pc_GNSS_AcquAssistSup_Qzss | FALSE | TRUE¦FALSE | FALSE |  |  | 1e39969e-10a2-48f8-949d-440e9d4a7fb9 | a07d595f-0672-4ee6-abd4-93783dd77847 | FALSE
|  | A.4.3-7/33 | Gnss-AcquisitionAssistanceSupport for Galileo | pc_GNSS_AcquAssistSup_Galileo | FALSE | TRUE¦FALSE | FALSE |  |  | 6283cb14-b812-4d13-99c9-00aa0fec8c41 | 0dcf76f5-efed-41d3-ac22-f6eecbd7504e | FALSE
|  | A.4.3-7/34 | Gnss-AcquisitionAssistanceSupport for GLONASS | pc_GNSS_AcquAssistSup_Glonass | FALSE | TRUE¦FALSE | FALSE |  |  | 1fb66289-ea95-4cf8-ab71-937aeb551231 | aaa600e8-58a5-4757-8d86-ac2216a2bca1 | FALSE
|  | A.4.3-7/35 | Gnss-AlmanacSupport for GPS (Model-2) | pc_GNSS_AlmanacSup_Gps | FALSE | TRUE¦FALSE | FALSE |  |  | 1e55cf62-040f-4fde-bae7-c7a258dae053 | 9993d3b2-1ccf-4373-8fba-05c76250cdd6 | FALSE
|  | A.4.3-7/36 | Gnss-AlmanacSupport for SBAS (Model-6) | pc_GNSS_AlmanacSup_Sbas | FALSE | TRUE¦FALSE | FALSE |  |  | bbb39c16-1327-48d4-9a99-0561826e8da2 | 8854d330-eeb5-4d58-a3d5-5f98dcf76bb1 | FALSE
|  | A.4.3-7/37 | Gnss-AlmanacSupport for QZSS (Model-2) | pc_GNSS_AlmanacSup_Qzss | FALSE | TRUE¦FALSE | FALSE |  |  | d2e3af12-27ad-463a-9a0c-5545a91dd270 | 3c6c2fa8-43c5-40c4-a4b6-b51375ca4379 | FALSE
|  | A.4.3-7/38 | Gnss-AlmanacSupport for Galileo (Model-1) | pc_GNSS_AlmanacSup_Galileo | FALSE | TRUE¦FALSE | FALSE |  |  | 307c7d1b-b7e1-4b55-9234-747f8130659b | cd7b9ed4-e243-4312-b7aa-b659d6be8b4d | FALSE
|  | A.4.3-7/39 | Gnss-AlmanacSupport for GLONASS (Model-5) | pc_GNSS_AlmanacSup_Glonass | FALSE | TRUE¦FALSE | FALSE |  |  | b58f0aec-19df-4641-a84a-bb37ede609ba | 8dd882c6-1412-4171-8209-d88d1dd6f777 | FALSE
|  | A.4.3-7/40 | Gnss-UTC-ModelSupport for GPS (Model-1) | pc_GNSS_UTCModSup_Gps | FALSE | TRUE¦FALSE | FALSE |  |  | 7ab80d4a-628c-461c-8065-c312f7fcc9b5 | 47e3e12c-471d-401a-af30-3fe14bf35f2a | FALSE
|  | A.4.3-7/41 | Gnss-UTC-ModelSupport for SBAS (Model-4) | pc_GNSS_UTCModSup_Sbas | FALSE | TRUE¦FALSE | FALSE |  |  | a1feec12-cfcb-4db3-9600-c898bfda32fd | 6f90a993-bafa-44fd-8512-12d30cbd5c88 | FALSE
|  | A.4.3-7/42 | Gnss-UTC-ModelSupport for QZSS (Model-1) | pc_GNSS_UTCModSup_Qzss | FALSE | TRUE¦FALSE | FALSE |  |  | 2318d4d2-2943-4043-a0dc-c44a2105f64e | 67435b79-e8e8-488d-be62-a2b2f600fdf1 | FALSE
|  | A.4.3-7/43 | Gnss-UTC-ModelSupport for Galileo (Model-1) | pc_GNSS_UTCModSup_Galileo | FALSE | TRUE¦FALSE | FALSE |  |  | 806e7cff-2f84-4671-993c-0ce02d944af5 | cd23e762-0d11-4d90-a848-fc9fddf1d83f | FALSE
|  | A.4.3-7/44 | Gnss-UTC-ModelSupport for GLONASS (Model-3) | pc_GNSS_UTCModSup_Glonass | FALSE | TRUE¦FALSE | FALSE |  |  | f7ac8a49-1bc5-48a8-b7f7-c90f498e69d7 | 6f1f7876-7e48-4427-83f1-0f10d071e198 | FALSE
|  | A.4.3-7/45 | Gnss-AuxiliaryInformationSupport for GPS | pc_GNSS_AuxInfoSup_Gps | FALSE | TRUE¦FALSE | FALSE |  |  | b59e0e8d-174f-4b33-8772-2e393ba681cb | 932f306a-81db-4f3c-9d56-a7b1839eb580 | FALSE
|  | A.4.3-7/46 | Gnss-AuxiliaryInformationSupport for SBAS | pc_GNSS_AuxInfoSup_Sbas | FALSE | TRUE¦FALSE | FALSE |  |  | b4177a96-940c-40dd-b36d-1a4c4db581ae | ca494236-a051-49b4-a9ec-c82e19929355 | FALSE
|  | A.4.3-7/47 | Gnss-AuxiliaryInformationSupport for QZSS | pc_GNSS_AuxInfoSup_Qzss | FALSE | TRUE¦FALSE | FALSE |  |  | 4c1bcca9-d23a-4f67-9a7b-2e627a1be51f | ee471fe1-d37b-4533-9374-7ae6ad0cbddb | FALSE
|  | A.4.3-7/48 | Gnss-AuxiliaryInformationSupport for Galileo | pc_GNSS_AuxInfoSup_Galileo | FALSE | TRUE¦FALSE | FALSE |  |  | 5ed59c5a-f5f3-4be4-bb54-cb16f6938032 | debf841e-10d9-4d92-a6f6-8280f425f545 | FALSE
|  | A.4.3-7/49 | Gnss-AuxiliaryInformationSupport for GLONASS | pc_GNSS_AuxInfoSup_Glonass | FALSE | TRUE¦FALSE | FALSE |  |  | 27ed37b4-8932-4a85-85b2-b77e15fe7fdc | c7788b6b-feaa-44f4-9a8d-b7fb746e8a18 | FALSE
|  | A.4.3-7/50 | Gnss-TimeModelsSupport for BDS | pc_GNSS_TimeModSup_BDS | FALSE | TRUE¦FALSE | FALSE |  |  | d55ab21e-473e-465d-bc77-9bb9ee8d875b | 7f53b21d-2591-44ca-a69c-dce00e266be2 | FALSE
|  | A.4.3-7/51 | Gnss-DifferentialCorrectionsSupport for BDS B1I | pc_GNSS_DGNSS_Sup_BDS | FALSE | TRUE¦FALSE | FALSE |  |  | ac3c7553-9ab1-4569-80a1-4d0ed0534748 | 3c23c349-1ae0-4239-8f06-4046d126d252 | FALSE
|  | A.4.3-7/52 | Gnss-NavigationModelSupport for BDS (Model-6) | pc_GNSS_NavModSup_BDS | FALSE | TRUE¦FALSE | FALSE |  |  | fe4e14c4-cad1-4fb2-afe4-649d06fd9432 | 6edb5f99-abad-4143-9c03-5169243667d2 | FALSE
|  | A.4.3-7/53 | Gnss-RealTimeIntegritySupport for BDS | pc_GNSS_RTISup_BDS | FALSE | TRUE¦FALSE | FALSE |  |  | 59f4527e-8f48-455c-a1a5-659509e4a958 | 053184db-6ca3-45b9-bad3-095497c597c2 | FALSE
|  | A.4.3-7/54 | Gnss-DataBitAssistanceSupport for BDS | pc_GNSS_DataBitsSup_BDS | FALSE | TRUE¦FALSE | FALSE |  |  | 84c78e7f-f4f0-4355-abd7-c90085a22a78 | 99a1382a-03f2-41bc-983b-90cceb96c847 | FALSE
|  | A.4.3-7/55 | Gnss-AcquisitionAssistanceSupport for BDS | pc_GNSS_AcquAssistSup_BDS | FALSE | TRUE¦FALSE | FALSE |  |  | 16c53b37-d261-4303-a69b-2c2c3e0e5b61 | a8e18389-2a79-438f-8a41-b9786f057a3e | FALSE
|  | A.4.3-7/56 | Gnss-AlmanacSupport for BDS (Model-7) | pc_GNSS_AlmanacSup_BDS | FALSE | TRUE¦FALSE | FALSE |  |  | 088bf4c6-4cda-453c-a0fd-7cae87c04285 | 723ae4a7-e6ed-4d50-a542-896d4bea3342 | FALSE
|  | A.4.3-7/57 | Gnss-UTC-ModelSupport for BDS (Model-5) | pc_GNSS_UTCModSup_BDS | FALSE | TRUE¦FALSE | FALSE |  |  | e8b1dbbb-2edf-4bb3-b2e9-a6f8df1334ca | c5bc06b1-1cdc-4a6c-b95e-c1eeafd85b7d | FALSE
|  | A.4.3-7/58 | Gnss-AuxiliaryInformationSupport for BDS | pc_GNSS_AuxInfoSup_BDS | FALSE | TRUE¦FALSE | FALSE |  |  | c22a69be-e31d-4e87-8ceb-d80a41efe5e9 | c265b79b-fe4d-4764-8697-dceb23291369 | FALSE
|  | A.4.3-7/59 | Bds-DifferentialCorrectionsSupport for B1I | pc_BDS_DiffCorr | FALSE | TRUE¦FALSE | FALSE |  |  | 6e2f6860-d335-423d-a334-525b740fb05a | d347e184-350f-4c9a-8bc0-43b1bde6afa8 | FALSE
|  | A.4.3-7/60 | Bds-GridModelSupport | pc_BDS_GridMod | FALSE | TRUE¦FALSE | FALSE |  |  | 3b42584e-0b79-4527-8f3e-b3acc91f28bb | 62cf0289-3e88-49a2-9188-0f502c178abf | FALSE
|  | A.4.3-7/61 | Support of GNSS-AcquisitionAssistance for GPS L1 C/A | pc_GNSS_AcquAssist_GPS_L1CA | FALSE | TRUE¦FALSE | FALSE |  |  | 268fba9e-c976-4152-99c9-ee2ea77d51f3 | 05b65a90-ee10-4e2f-9e8c-d16aeca5ec44 | FALSE
|  | A.4.3-7/62 | Support of GNSS-AcquisitionAssistance for GPS L5 | pc_GNSS_AcquAssist_GPS_L5 | FALSE | TRUE¦FALSE | FALSE |  |  | 784aaac0-a5af-4190-88a7-0f7720bd02a6 | 16026af7-b5ca-4b0d-b0e6-96c54aa4f055 | FALSE
|  | A.4.3-7/63 | Support of GNSS-AcquisitionAssistance for Galileo E1 | pc_GNSS_AcquAssist_Galileo_E1 | FALSE | TRUE¦FALSE | FALSE |  |  | 796e210f-f4cf-4a8f-b776-fff9c0380368 | 4717d3ac-84d3-44fc-8c65-9d3b05bbe0a6 | FALSE
|  | A.4.3-7/64 | Support of GNSS-AcquisitionAssistance for Galileo E5A | pc_GNSS_AcquAssist_Galileo_E5A | FALSE | TRUE¦FALSE | FALSE |  |  | ef7a17a5-c343-42ed-ba30-b3ee4438930e | 38a1a635-236d-4805-ae88-3c8698558d74 | FALSE
|  | A.4.3-7/65 | Gnss-RTK-ReferenceStationInfoSupport-r15 (Common assistance data) | pc_GNSS_RTK_RefStationInfo | FALSE | TRUE¦FALSE | FALSE |  |  | 6c1ae78c-b618-4e8e-8845-9a31abeae987 | 020bfe1d-9c29-44a0-b6e4-145ff8cf4c2e | FALSE
|  | A.4.3-7/66 | Gnss-RTK-AuxiliaryStationDataSupport-r15 (Common assistance data) | pc_GNSS_RTK_AuxStationInfo | FALSE | TRUE¦FALSE | FALSE |  |  | bc6447d6-730c-455a-a059-bbe874c84e25 | 75a8181b-8fcf-403a-811f-615198ba2683 | FALSE
|  | A.4.3-7/67 | Gnss-RTK-ObservationsSupport-r15 for GPS L1 C/A | pc_GNSS_RTK_OBS_Gps | FALSE | TRUE¦FALSE | FALSE |  |  | 5ce4ced3-ea5b-4f3e-86a3-72c3d57989ae | 220a0b1e-b8f8-4f6b-a2ec-0177464bc2dc | FALSE
|  | A.4.3-7/68 | Gnss-RTK-MAC-CorrectionDifferencesSupport-r15 for GPS | pc_GNSS_RTK_MAC_CorrectionDifferences_Gps | FALSE | TRUE¦FALSE | FALSE |  |  | 03023263-eb72-40e3-9a2b-fff5da8b5cde | c59ded44-e163-4b56-aac2-cc781113852f | FALSE
|  | A.4.3-7/69 | Gnss-RTK-ResidualsSupport-r15 for GPS | pc_GNSS_RTK_Residuals_Gps | FALSE | TRUE¦FALSE | FALSE |  |  | 0bf4bda2-7da0-437b-abe1-a68474609e2a | 3d094d2f-db49-4553-96da-59a953e8e4a3 | FALSE
|  | A.4.3-7/70 | Gnss-RTK-FKP-GradientsSupport-r15 for GPS | pc_GNSS_RTK_FKP_Gradients_Gps | FALSE | TRUE¦FALSE | FALSE |  |  | b2c51d06-fc01-4da8-96a2-c80d9034540a | 1e67ab1c-7608-41b6-b651-8c6a7fe953b4 | FALSE
|  | A.4.3-7/71 | Gnss-SSR-OrbitCorrectionsSupport-r15 for GPS | pc_GNSS_RTK_SSR_OrbitCorrections_Gps | FALSE | TRUE¦FALSE | FALSE |  |  | 3dbd3ad5-6798-475d-8fe9-15b053216479 | ad9d5551-005d-43f9-a57b-1bf4e35a3251 | FALSE
|  | A.4.3-7/72 | Gnss-SSR-ClockCorrectionsSupport-r15 for GPS | pc_GNSS_RTK_SSR_ClockCorrections_Gps | FALSE | TRUE¦FALSE | FALSE |  |  | d8a3a450-e711-45f9-a2da-f1ce6c48a6f2 | 0eb9156b-016d-42fe-90d8-377400cb3945 | FALSE
|  | A.4.3-7/73 | Gnss-SSR-CodeBiasSupport-r15 for GPS L1 C/A | pc_GNSS_RTK_SSR_CodeBias_Gps | FALSE | TRUE¦FALSE | FALSE |  |  | 54025ef5-5750-4587-ae50-a5efdcf7a2a7 | d91081d1-75c7-4536-9678-528e66cbb56b | FALSE
|  | A.4.3-7/74 | Glo-RTK-BiasInformationSupport-r15 | pc_GNSS_RTK_BiasInfo_Glonass | FALSE | TRUE¦FALSE | FALSE |  |  | c31dcf9f-d66a-4c46-adf8-ba09d2db6716 | 6c298e66-eecd-4f2a-b89e-23b43d936c4d | FALSE
|  | A.4.3-7/75 | Gnss-RTK-ObservationsSupport-r15 for GLONASS | pc_GNSS_RTK_OBS_Glonass | FALSE | TRUE¦FALSE | FALSE |  |  | 40c0330c-bd81-4bd1-ae86-a02e0d9964bd | 5b77e706-9ba1-46cc-8ff4-3e8be9b09d36 | FALSE
|  | A.4.3-7/76 | Gnss-RTK-MAC-CorrectionDifferencesSupport-r15 for GLONASS | pc_GNSS_RTK_MAC_CorrectionDifferences_Glonass | FALSE | TRUE¦FALSE | FALSE |  |  | 0dadf3e8-cd1a-4867-8e99-bf32e56a6b9c | 4d1ade10-f8b0-4a32-8198-6d2fa24377d0 | FALSE
|  | A.4.3-7/77 | Gnss-RTK-ResidualsSupport-r15 for GLONASS | pc_GNSS_RTK_Residuals_Glonass | FALSE | TRUE¦FALSE | FALSE |  |  | 2567a666-caea-4169-8576-24ea0a45f748 | 32696d8b-0ebf-4c33-b05f-9245cba9cd69 | FALSE
|  | A.4.3-7/78 | Gnss-RTK-FKP-GradientsSupport-r15 for GLONASS | pc_GNSS_RTK_FKP_Gradients_Glonass | FALSE | TRUE¦FALSE | FALSE |  |  | b69274e0-2a6f-4bfc-8a65-46978312013d | de97a49b-1f00-463b-b1cc-22a985aa58c2 | FALSE
|  | A.4.3-7/79 | Gnss-SSR-OrbitCorrectionsSupport-r15 for GLONASS | pc_GNSS_RTK_SSR_OrbitCorrections_Glonass | FALSE | TRUE¦FALSE | FALSE |  |  | bb3feb7a-0360-4d64-8d39-b282caaacd0a | 322cd183-467b-43a8-9ba8-18c822ecb275 | FALSE
|  | A.4.3-7/80 | Gnss-SSR-ClockCorrectionsSupport-r15 for GLONASS | pc_GNSS_RTK_SSR_ClockCorrections_Glonass | FALSE | TRUE¦FALSE | FALSE |  |  | acd79c7c-767f-4e5b-9feb-5faa60d87e2d | 9ea04c00-c48c-4ccc-a91a-3efbaff1fc2a | FALSE
|  | A.4.3-7/81 | Gnss-SSR-CodeBiasSupport-r15 for GLONASS | pc_GNSS_RTK_SSR_CodeBias_Glonass | FALSE | TRUE¦FALSE | FALSE |  |  | f22555c1-0973-4d66-a350-eb4c33c8741f | 716a9d6a-f8b5-4649-bdb8-d8babc1e374f | FALSE
|  | A.4.3-7/82 | Gnss-RTK-ObservationsSupport-r15 for Galileo | pc_GNSS_RTK_OBS_Galileo | FALSE | TRUE¦FALSE | FALSE |  |  | 0346a3fe-7ee5-4db7-afc9-6ff3e57b94f5 | 4d2560d0-6556-42aa-ad51-f574d620f1af | FALSE
|  | A.4.3-7/83 | Gnss-RTK-MAC-CorrectionDifferencesSupport-r15 for Galileo | pc_GNSS_RTK_MAC_CorrectionDifferences_Galileo | FALSE | TRUE¦FALSE | FALSE |  |  | 9c3535a9-0db0-4c30-8cbd-6c48bba69e5d | b6ddd7dc-6812-41e9-800f-63ad43fce1f0 | FALSE
|  | A.4.3-7/84 | Gnss-RTK-ResidualsSupport-r15 for Galileo | pc_GNSS_RTK_Residuals_Galileo | FALSE | TRUE¦FALSE | FALSE |  |  | de5697e4-2902-4003-b413-4218a0b9920a | 789725a5-fdde-4cea-a685-f287b0e5ad80 | FALSE
|  | A.4.3-7/85 | Gnss-RTK-FKP-GradientsSupport-r15 for Galileo | pc_GNSS_RTK_FKP_Gradients_Galileo | FALSE | TRUE¦FALSE | FALSE |  |  | 8117410f-1590-47cc-9921-d1ad33e9bd9c | ab67d844-d9c5-414f-a6c7-2a0fffd1b187 | FALSE
|  | A.4.3-7/86 | Gnss-SSR-OrbitCorrectionsSupport-r15 for Galileo | pc_GNSS_RTK_SSR_OrbitCorrections_Galileo | FALSE | TRUE¦FALSE | FALSE |  |  | 11b381a6-29fa-45bc-915e-0768a0ccc8a3 | f8b22d50-4d3e-4ede-81ee-eb0f5e096e25 | FALSE
|  | A.4.3-7/87 | Gnss-SSR-ClockCorrectionsSupport-r15 for Galileo | pc_GNSS_RTK_SSR_ClockCorrections_Galileo | FALSE | TRUE¦FALSE | FALSE |  |  | 94494ae9-81e7-429b-af13-26c5480d5685 | baedf20b-2f0b-476a-b1cb-bca5d1bc1ea6 | FALSE
|  | A.4.3-7/88 | Gnss-SSR-CodeBiasSupport-r15 for Galileo E1 | pc_GNSS_RTK_SSR_CodeBias_Galileo | FALSE | TRUE¦FALSE | FALSE |  |  | 94ae68e3-75ab-445c-bcb2-da7cd74843fc | d4f5317f-129e-4226-bb69-0b2c4bfbe0e7 | FALSE
|  | A.4.3-7/89 | Gnss-RTK-ObservationsSupport-r15 for BDS B1I | pc_GNSS_RTK_OBS_Bds | FALSE | TRUE¦FALSE | FALSE |  |  | fee2910f-9ce8-4d2c-90a7-f01c418121d5 | d3ba4d9c-9035-4eea-9265-4bca0b408a17 | FALSE
|  | A.4.3-7/90 | Gnss-RTK-MAC-CorrectionDifferencesSupport-r15 for BDS | pc_GNSS_RTK_MAC_CorrectionDifferences_Bds | FALSE | TRUE¦FALSE | FALSE |  |  | 6ef77f93-bfd5-4c33-8a17-3387ee88a80b | 801f606e-c8ae-4b10-90b2-e1a672dd73e3 | FALSE
|  | A.4.3-7/91 | Gnss-RTK-ResidualsSupport-r15 for BDS | pc_GNSS_RTK_Residuals_Bds | FALSE | TRUE¦FALSE | FALSE |  |  | e2e42a7c-ae76-4755-b5ae-a1b993fe1899 | fdfbbc73-d4b6-4817-aec5-a90881dd2a7f | FALSE
|  | A.4.3-7/92 | Gnss-RTK-FKP-GradientsSupport-r15 for BDS | pc_GNSS_RTK_FKP_Gradients_Bds | FALSE | TRUE¦FALSE | FALSE |  |  | df6f4a77-51da-425d-9a1a-1994fba6506a | 08be0852-5621-461a-bfcf-f536b201c7c3 | FALSE
|  | A.4.3-7/93 | Gnss-SSR-OrbitCorrectionsSupport-r15 for BDS | pc_GNSS_RTK_SSR_OrbitCorrections_Bds | FALSE | TRUE¦FALSE | FALSE |  |  | e095c3c1-7df4-4d28-88c0-7ed57e14cae8 | ad4cd906-1218-4e47-8430-a0d99a08415b | FALSE
|  | A.4.3-7/94 | Gnss-SSR-ClockCorrectionsSupport-r15 for BDS | pc_GNSS_RTK_SSR_ClockCorrections_Bds | FALSE | TRUE¦FALSE | FALSE |  |  | 11d56025-4114-4112-a1b4-a32fe265c333 | 631dc063-04b1-49c9-a49b-20957c689a81 | FALSE
|  | A.4.3-7/95 | Gnss-SSR-CodeBiasSupport-r15 for BDS B1I | pc_GNSS_RTK_SSR_CodeBias_Bds | FALSE | TRUE¦FALSE | FALSE |  |  | 576ad095-d6a3-49e1-941b-69c4588bffa5 | 87fe0b6e-2780-41c3-8b37-ee67628e301c | FALSE
|  | A.4.3-7/96 | Void |  | FALSE | TRUE¦FALSE | FALSE |  |  | 26a7f319-7ae4-4c72-9f99-a1a2ef40ca37 | e75f14a6-3414-4745-94ff-20302e4014aa | FALSE
|  | A.4.3-7/97 | Bds-GridModelSupport-r12 | pc_GNSS_GridModel_Bds | FALSE | TRUE¦FALSE | FALSE |  |  | af691fed-afd5-43a8-80dc-5b98b09e8521 | 7f41d18d-c52c-4971-b9fa-33ba572466dc | FALSE
|  | A.4.3-7/98 | Support of GNSS-AcquisitionAssistance for BDS B1I | pc_GNSS_AcquAssist_BDS_B1I | FALSE | TRUE¦FALSE | FALSE |  |  | dae0dc75-c5d8-40c0-9427-92a969cdf716 | 6303e0da-1a69-49f5-a9d0-2e7872e75c44 | FALSE
|  | A.4.3-7/99 | Support of GNSS-AcquisitionAssistance for BDS B1C | pc_GNSS_AcquAssist_BDS_B1C | FALSE | TRUE¦FALSE | FALSE |  |  | 5f323363-1681-410c-8e08-4233c39d9217 | 8fe7f6a4-a14c-467e-ab29-7736c2ffce65 | FALSE
|  | A.4.3-7/100 | Gnss-DifferentialCorrectionsSupport for GPS L5 | pc_GNSS_DGNSS_Sup_Gps_L5 | FALSE | TRUE¦FALSE | FALSE |  |  | 317ada8a-adb5-4d3e-98ab-bd33717e2f61 | 779d1680-15cc-43d0-b66e-0f0ff77f4549 | FALSE
|  | A.4.3-7/101 | Gnss-DifferentialCorrectionsSupport for Galileo E5A | pc_GNSS_DGNSS_Sup_Galileo_E5A | FALSE | TRUE¦FALSE | FALSE |  |  | 035d2b36-ad21-4d3a-80b7-734e351bbafe | b268f8ea-1d5a-45ef-8963-4e3afd6ca34b | FALSE
|  | A.4.3-7/102 | Gnss-DifferentialCorrectionsSupport for BDS B1C | pc_GNSS_DGNSS_Sup_Bds_B1C | FALSE | TRUE¦FALSE | FALSE |  |  | be8727bb-af21-4684-b681-65122df64e17 | 33fccd40-d776-47ea-b42c-fb2190c37733 | FALSE
|  | A.4.3-7/103 | Bds-DifferentialCorrectionsSupport for B1C | pc_Bds_DiffCorr_B1C | FALSE | TRUE¦FALSE | FALSE |  |  | c93fcfe3-24a0-4bb4-b7b9-77a6d0baaad2 | 3f5626fe-bd6e-4002-bcf5-0efa811dd551 | FALSE
|  | A.4.3-7/104 | Gnss-RTK-ObservationsSupport-r15 for GPS L5 | pc_GNSS_RTK_OBS_Gps_L5 | FALSE | TRUE¦FALSE | FALSE |  |  | d1d86476-bbd5-40a7-a277-fd33d91c9c3d | cb04cd16-a267-4a59-8fe7-2224fc629fc6 | FALSE
|  | A.4.3-7/105 | Gnss-RTK-ObservationsSupport-r15 for Galileo E5A | pc_GNSS_RTK_OBS_Galileo_E5A | FALSE | TRUE¦FALSE | FALSE |  |  | 6212d80d-a4e9-4df1-b43a-3551b6c07c08 | c802898b-6543-4b9a-b252-c2567c740638 | FALSE
|  | A.4.3-7/106 | Gnss-RTK-ObservationsSupport-r15 for BDS B1C | pc_GNSS_RTK_OBS_Bds_B1C | FALSE | TRUE¦FALSE | FALSE |  |  | 1d7070ea-fc66-4692-b751-75b6f1634f8c | 6e6458e2-f8c7-47a4-b7e1-fa3fc10a9d5a | FALSE
|  | A.4.3-7/107 | Gnss-SSR-CodeBiasSupport-r15 for GPS L5 | pc_GNSS_RTK_SSR_CodeBias_Gps_L5 | FALSE | TRUE¦FALSE | FALSE |  |  | e68571ec-a84d-4492-9a43-5bb01381856a | 33a3a69b-e8c3-4a8a-957d-f9a9ae3fb0de | FALSE
|  | A.4.3-7/108 | pc_GNSS_RTK_SSR_CodeBias_Galileo_E5A | pc_GNSS_DGNSS_Sup_Gps_L5 | FALSE | TRUE¦FALSE | FALSE |  |  | b143f2a1-d1f2-4f96-a5f3-24153943ab2e | 7be1dd52-dfa5-4379-8ed8-5bbcbae9152e | FALSE
|  | A.4.3-7/109 | Gnss-SSR-CodeBiasSupport-r15 for BDS B1C | pc_GNSS_RTK_SSR_CodeBias_Bds_B1C | FALSE | TRUE¦FALSE | FALSE |  |  | bf7b2381-b8a0-46b2-be68-1cef1f9c299a | d122f866-795f-4f42-9bd7-e460fb0f26cf | FALSE
|  | A.4.3-7/110 | Gnss-SSR-URA-Support-r16 for GPS | pc_GNSS_SSR_URA_Gps | FALSE | TRUE¦FALSE | FALSE |  |  | 3d4f87da-4bb5-4962-bbc0-47b67f77f2b6 | c4f3dc0e-b344-4724-873c-969ea4d289df | FALSE
|  | A.4.3-7/111 | Gnss-SSR-URA-Support-r16 for QZSS | pc_GNSS_SSR_URA_Qzss | FALSE | TRUE¦FALSE | FALSE |  |  | 275b9287-3591-4364-ab72-fe25947f12d5 | 1b2578c6-1a4c-48f5-abd5-389b643349db | FALSE
|  | A.4.3-7/112 | Gnss-SSR-URA-Support-r16 for Galileo | pc_GNSS_SSR_URA_Galileo | FALSE | TRUE¦FALSE | FALSE |  |  | 3ca22e47-f70e-4eb1-8201-52a2809592ba | 71243a99-9d67-48e7-98f6-f08d4693e944 | FALSE
|  | A.4.3-7/113 | Gnss-SSR-URA-Support-r16 for GLONASS | pc_GNSS_SSR_URA_Glonass | FALSE | TRUE¦FALSE | FALSE |  |  | a05c20a7-4eff-4181-9149-ad4bbc669685 | b453e8f2-6cad-4adb-8c45-2c4c19980a96 | FALSE
|  | A.4.3-7/114 | Gnss-SSR-URA-Support-r16 for BDS | pc_GNSS_SSR_URA_Bds | FALSE | TRUE¦FALSE | FALSE |  |  | 0b5f9705-2365-47e2-948f-b7b6d7d8a994 | 99595fa4-5b7d-4b51-9632-9da298f99d8b | FALSE
|  | A.4.3-7/115 | Gnss-SSR-PhaseBiasSupport-r16 for GPS L1 C/A | pc_GNSS_SSR_PhaseBias_Gps_L1CA | FALSE | TRUE¦FALSE | FALSE |  |  | 15897dfc-92fb-4e8a-8274-79ab75a0735d | a2d1f187-d1c6-4b4b-805d-e160ced303b0 | FALSE
|  | A.4.3-7/116 | Gnss-SSR-PhaseBiasSupport-r16 for GPS L5 | pc_GNSS_SSR_PhaseBias_Gps_L5 | FALSE | TRUE¦FALSE | FALSE |  |  | f1585f61-ebd7-46fd-ae9f-a5367867f1af | 300f5f41-9109-4bae-b41f-a7b5342f72c3 | FALSE
|  | A.4.3-7/117 | Gnss-SSR-PhaseBiasSupport-r16 for QZSS | pc_GNSS_SSR_PhaseBias_Qzss | FALSE | TRUE¦FALSE | FALSE |  |  | 2f122fdb-fab1-40e2-a32b-6a3480b79f86 | 7864e12b-7922-4664-9384-bbce0b14d313 | FALSE
|  | A.4.3-7/118 | Gnss-SSR-PhaseBiasSupport-r16 for Galileo E1 | pc_GNSS_SSR_PhaseBias_Galileo_E1 | FALSE | TRUE¦FALSE | FALSE |  |  | c2dc21f9-0156-4916-ab9c-cd08a0ecfc31 | 0b9a43f2-23a3-4498-88e6-31dedbc9197f | FALSE
|  | A.4.3-7/119 | Gnss-SSR-PhaseBiasSupport-r16 for Galileo E5A | pc_GNSS_SSR_PhaseBias_Galileo_E5A | FALSE | TRUE¦FALSE | FALSE |  |  | 4a03b1d6-8224-4322-afbc-ce0f963ffe13 | 3c8bb6bb-4772-4024-aa60-e2f5fb7ee6db | FALSE
|  | A.4.3-7/120 | Gnss-SSR-PhaseBiasSupport-r16 for GLONASS | pc_GNSS_SSR_PhaseBias_Glonass | FALSE | TRUE¦FALSE | FALSE |  |  | cf81fa0f-0fa4-4e61-ada1-bf2e24012ef7 | 9824303d-3614-4f1f-95ab-c47af2feece8 | FALSE
|  | A.4.3-7/121 | Gnss-SSR-PhaseBiasSupport-r16 for BDS B1I | pc_GNSS_SSR_PhaseBias_Bds_B1I | FALSE | TRUE¦FALSE | FALSE |  |  | eb097acb-80be-4828-b0ca-acba7cbdb0cc | 7d5e6e58-0559-45d9-ae97-5cc3e1b86f67 | FALSE
|  | A.4.3-7/122 | Gnss-SSR-PhaseBiasSupport-r16 for BDS B1C | pc_GNSS_SSR_PhaseBias_Bds_B1C | FALSE | TRUE¦FALSE | FALSE |  |  | e5fa00e0-7880-4474-8653-64e0ef43636f | 8a46802a-b998-4925-af8e-4f1da01f6e7e | FALSE
|  | A.4.3-7/123 | Gnss-SSR-STEC-CorrectionSupport-r16 for GPS | pc_GNSS_SSR_STEC_CorrSupp_Gps | FALSE | TRUE¦FALSE | FALSE |  |  | 4c2f62bf-5c11-49e0-a07e-ce4b472a7cba | 33a7faff-6d5d-4134-8dc6-74512bd00000 | FALSE
|  | A.4.3-7/124 | Gnss-SSR-STEC-CorrectionSupport-r16 for QZSS | pc_GNSS_SSR_STEC_CorrSupp_Qzss | FALSE | TRUE¦FALSE | FALSE |  |  | 5de5b34e-a6f2-4118-b581-014557c59760 | c31a98cd-856d-40e2-8a4d-5bc35d489530 | FALSE
|  | A.4.3-7/125 | Gnss-SSR-STEC-CorrectionSupport-r16 for Galileo | pc_GNSS_SSR_STEC_CorrSupp_Galileo | FALSE | TRUE¦FALSE | FALSE |  |  | 7721cab0-ba56-486b-8b23-0e01768eba2d | 1849a715-c286-466e-930b-e25663599079 | FALSE
|  | A.4.3-7/126 | Gnss-SSR-STEC-CorrectionSupport-r16 for GLONASS | pc_GNSS_SSR_STEC_CorrSupp_Glonass | FALSE | TRUE¦FALSE | FALSE |  |  | 82be3c90-1eaf-4b76-8770-c05c9c687dd6 | 25078b12-ab94-4069-bced-b9f5577c65a8 | FALSE
|  | A.4.3-7/127 | Gnss-SSR-STEC-CorrectionSupport-r16 for BDS | pc_GNSS_SSR_STEC_CorrSupp_Bds | FALSE | TRUE¦FALSE | FALSE |  |  | b650c196-ce33-4aec-91df-fb1365be0434 | ee6120c6-656c-40d7-8785-c2ed8cb78cbe | FALSE
|  | A.4.3-7/128 | Gnss-SSR-GriddedCorrectionSupport-r16 for GPS | pc_GNSS_SSR_GridCorrSupp_Gps | FALSE | TRUE¦FALSE | FALSE |  |  | a37ca134-9589-483d-b020-a2fe1535fd8d | 0d2b3b8a-d018-437f-bbb3-f83c3b6b7ffc | FALSE
|  | A.4.3-7/129 | Gnss-SSR-GriddedCorrectionSupport-r16 for QZSS | pc_GNSS_SSR_GridCorrSupp_Qzss | FALSE | TRUE¦FALSE | FALSE |  |  | 98591f1a-fea1-48a3-9913-f480fb08ba19 | 4a27ed93-94f8-4e11-9bba-71412b3ff7e2 | FALSE
|  | A.4.3-7/130 | Gnss-SSR-GriddedCorrectionSupport-r16 for Galileo | pc_GNSS_SSR_GridCorrSupp_Galileo | FALSE | TRUE¦FALSE | FALSE |  |  | 885a3cd7-b455-4dca-92cf-b153337ad9c3 | 6a3a7587-7638-4487-93be-7e486ac7d485 | FALSE
|  | A.4.3-7/131 | Gnss-SSR-GriddedCorrectionSupport-r16 for GLONASS | pc_GNSS_SSR_GridCorrSupp_Glonass | FALSE | TRUE¦FALSE | FALSE |  |  | 270559e0-412d-432a-afa2-c1ca060ae3ee | 109072c6-9e20-439e-9634-3381b49c6f6b | FALSE
|  | A.4.3-7/132 | Gnss-SSR-GriddedCorrectionSupport-r16 for BDS | pc_GNSS_SSR_GridCorrSupp_Bds | FALSE | TRUE¦FALSE | FALSE |  |  | 5386c096-fda0-4270-b9a4-6fbb39faede7 | ad618dfd-f5a0-406c-96d8-e13a56da819d | FALSE
|  | A.4.3-7/133 | Navic-DifferentialCorrectionsSupport-r16 | pc_Navic_DGNSS_Sup | FALSE | TRUE¦FALSE | FALSE |  |  | 7b45c1f0-7061-4cc4-93a1-9e4c886ea470 | 12e5a968-4050-4e0a-a66d-791ebb75f2e4 | FALSE
|  | A.4.3-7/134 | Navic-GridModelSupport-r16 | pc_Navic_GridModelSupp | FALSE | TRUE¦FALSE | FALSE |  |  | 2780b687-9dd6-43d3-997a-67d420830799 | ff33206f-2cd9-4f44-b59e-2b6721f1a38c | FALSE
|  | A.4.3-7/135 | Support of GNSS-AcquisitionAssistance for BDS B2a | pc_GNSS_AcquAssist_BDS_B2a | FALSE | TRUE¦FALSE | FALSE |  |  | bebe1eea-c90e-418d-9026-7f156ab4fa85 | da441c86-f159-44f3-a3ae-8ab09ca7cc8f | FALSE
|  | A.4.3-7/136 | Support of GNSS-AcquisitionAssistance for BDS B3I | pc_GNSS_AcquAssist_BDS_B3I | FALSE | TRUE¦FALSE | FALSE |  |  | d49909f3-e323-40b3-bd1a-1a647380d5c5 | 2e799385-7a31-4044-9507-6a9541f899f6 | FALSE
Table A.4.3-7A | MBS Assistance Data Support | A.4.3-7A/1 | Support of mbs-AlmanacAssistance | pc_MBS_AlmanacAssist | FALSE | TRUE¦FALSE | FALSE |  |  | 21c5ad6b-c24b-45c3-b8e7-909df5707272 | 723c6c5b-c86d-4049-a95e-13eb5a3ae784 | FALSE
|  | A.4.3-7A/2 | Support of mbs-AcquisitionAssistance | pc_MBS_AcquisitionAssist | FALSE | TRUE¦FALSE | FALSE |  |  | 102b890c-192c-40c8-8104-b2ca6f90edcc | f757cfa8-39d2-4a50-b602-31d4d1105a34 | FALSE
Table A.4.3-7B | WLAN Assistance Data Support | A.4.3-7B/1 | Void |  | FALSE | TRUE¦FALSE | FALSE |  |  | 24e1ae3c-4f55-48fe-bad2-8d3c598e9354 | 4f802060-4195-4aa6-937c-6dda721e700e | FALSE
|  | A.4.3-7B/2 | Support of wlan-AP-Location | pc_WLAN_APLocinfo | FALSE | TRUE¦FALSE | FALSE |  |  | c9abd382-c901-4a1c-9e97-0a9a06d8acb6 | 11fa834f-f2ad-49ef-8ab3-7213640bd155 | FALSE
Table A.4.3-8 | Location Coordinate Types | A.4.3-8/1 | Ellipsoid Point Support | pc_GNSS_EllipPoint | FALSE | TRUE¦FALSE | FALSE |  |  | 2076b442-3262-4ef7-8189-d8d4a00263e4 | 36042b00-2b94-4622-9232-df0211c39ea6 | FALSE
|  | A.4.3-8/2 | Ellipsoid Point With Uncertainty Circle Support | pc_GNSS_EllipPointUncertCircle | FALSE | TRUE¦FALSE | FALSE |  |  | efbe020b-e3a2-43f6-ba4f-3cd888b14ffa | 2a7e7720-10bf-40f8-b1fe-3ccb0fa970a7 | FALSE
|  | A.4.3-8/3 | Ellipsoid Point With Uncertainty Ellipse Support | pc_GNSS_EllipPointUncertEllip | FALSE | TRUE¦FALSE | FALSE |  |  | 077f7c90-1eda-4c37-8356-9e40313387ae | 512fa8e1-288c-40b5-ae38-3fdd3fd843cc | FALSE
|  | A.4.3-8/4 | Polygon Support | pc_GNSS_Polygon | FALSE | TRUE¦FALSE | FALSE |  |  | b8d73647-95fe-4521-be06-478b064ea3d0 | 151a44ec-6847-4b0b-bbc4-8f49eda8085c | FALSE
|  | A.4.3-8/5 | Ellipsoid Point With Altitude Support | pc_GNSS_EllipPointAlt | FALSE | TRUE¦FALSE | FALSE |  |  | 2eafbc12-c05e-48de-b6cb-aaa48b308ae1 | c2290132-3ed1-49ce-b2c2-7bfe7f390b17 | FALSE
|  | A.4.3-8/6 | Ellipsoid Point With Altitude And Uncertainty Ellipsoid Support | pc_GNSS_EllipPointAltUncertEllip | FALSE | TRUE¦FALSE | FALSE |  |  | 12e2d1a0-a845-459e-ab50-ef532f67df0f | bdaa07fc-a4ed-4dc7-90fa-ca5a5189cd19 | FALSE
|  | A.4.3-8/7 | Ellipsoid Arc Support | pc_GNSS_EllipArc | FALSE | TRUE¦FALSE | FALSE |  |  | 7662a965-bcdf-4fd0-8ce4-f2932ddfacda | e65ddb21-c991-4978-99c8-df25db213597 | FALSE
|  | A.4.3-8/8 | High Accuracy Ellipsoid Point With Uncertainty Ellipse-r15 | pc_GNSS_HA_EllipPointUncertCircle | FALSE | TRUE¦FALSE | FALSE |  |  | 751d26bb-63e0-4820-b857-7031fc0fd6a2 | 48cfde3b-312f-42f7-9c61-c3396862c84f | FALSE
|  | A.4.3-8/9 | High Accuracy Ellipsoid Point With Altitude And Uncertainty Ellipsoid-r15 | pc_GNSS_HA_EllipPointAltUncertEllip | FALSE | TRUE¦FALSE | FALSE |  |  | 64549e8b-6344-4ad4-80fd-a692737c7ad9 | eb3ee37f-eee8-458c-a7ed-a6e7a7602496 | FALSE
Table A.4.3-9 | Velocity Types | A.4.3-9/1 | Horizontal Velocity Support | pc_GNSS_HVel | FALSE | TRUE¦FALSE | FALSE |  |  | 3aee3903-330e-4c3f-a62e-cffae8b61c6d | 8ddc3888-95d1-42b1-8a1a-3ab906d847e7 | FALSE
|  | A.4.3-9/2 | Horizontal With Vertical Velocity Support | pc_GNSS_HVVel | FALSE | TRUE¦FALSE | FALSE |  |  | adce1959-5beb-466c-b247-277512da40d2 | 85fd0650-96e1-4c40-a4bf-e2981b316761 | FALSE
|  | A.4.3-9/3 | Horizontal Velocity With Uncertainty Support | pc_GNSS_HVelUncert | FALSE | TRUE¦FALSE | FALSE |  |  | af3dc203-70ad-4f8c-8782-0b2582f31238 | a9dfa69e-3eb8-4cc4-b442-e44caa1c1fff | FALSE
|  | A.4.3-9/4 | Horizontal With Vertical Velocity And Uncertainty Support | pc_GNSS_HVVelUncert | FALSE | TRUE¦FALSE | FALSE |  |  | be51ea8f-2d8a-4f20-ac9c-720e6883f23b | dbd9bdeb-966a-44da-86df-6b9120752e01 | FALSE
Table A.4.4-1 | Additional information | A.4.4-1/1 | Support of sending of acknowledgement request in LPP Provide Capabilities message. | pc_LPP_SendingACK_ProvideCapabilities | FALSE | TRUE¦FALSE | TRUE |  |  | 664546ef-e991-45be-b5a1-9ba170998c6f | 506fb093-5199-4cdb-adfe-d562c4a96421 | FALSE
|  | A.4.4-1/2 | Support of CE mode A | pc_CEmodeA | FALSE | TRUE¦FALSE | FALSE |  |  | a9fb570b-1f3d-4219-87af-470a0333a7d3 | 294a3132-bdd8-4389-940e-ebfdcdea553f | FALSE
|  | A.4.4-1/3 | Support of CE mode B | pc_CEmodeB | FALSE | TRUE¦FALSE | FALSE |  |  | 5d866d9b-c4a5-4572-84ee-c7d0573ed51b | e66076e9-1f02-4efd-88da-01d8955afc8e | FALSE
|  | A.4.4-1/4 | Support of “Voice Domain Preference for E-UTRAN” | pc_VoLTE | FALSE | TRUE¦FALSE | TRUE |  |  | cc59fb8f-42ce-4698-b74c-8d8b35ee4e0c | f862d2aa-2f92-4349-9920-2b3e363b8155 | TRUE
|  | A.4.4-1/5 | Support of LPP message segmentation | pc_LPP_MsgSegmentation | FALSE | TRUE¦FALSE | FALSE |  |  | 18e0b59e-ae80-4ecb-8712-9d8c6b5ecb60 | c6a3112d-52ef-4634-a1ad-881d4182f5ee | FALSE
|  | A.4.4-1/6 | Support of SDT in RRC_INACTIVE state via Random Access Procedure | pc_ra_SDT_rel17 | FALSE | TRUE¦FALSE | FALSE |  |  | dd135322-aced-47af-9450-635b1c09d79c | 388910bd-1fe3-44e1-885e-a292af4e6685 | FALSE
|  | A.4.4-1/7 | Support of sending of acknowledgement request in SLPP Provide Capabilities message. | pc_SLPP_SendingACK_ProvideCapabilities | FALSE | TRUE¦FALSE | FALSE |  |  | ef4d4b80-8394-4f40-ba9b-36e16cdc02ed | 087fb16b-d46b-493a-8893-c9b377487a18 | FALSE
|  | A.4.4-1/8 | Support of 5G ProSe direct communication | pc_5G_ProSe_dc | FALSE | TRUE¦FALSE | FALSE |  |  | 1049ad9c-d937-4d47-8523-32c0aeae0af6 | ee019405-4b15-4bb5-974f-d026402fa48e | FALSE
Table A.4.4-2 | Additional UE radio access capabilities (Mandatory for Rel-11 and onward) | A.4.4-2/1 | UE supports CRS interference handling | pc_CRS_Interference | FALSE | TRUE¦FALSE | TRUE | Conditional |  | 3d4a0704-c6f7-46f5-8c81-283dabefc34a | cb863d84-6e6f-4cc0-91cf-2009719c2274 | TRUE
|  | A.4.4-2/2 | UE supports ss-CCH interference handling | pc_ssCCH_Interference | FALSE | TRUE¦FALSE | FALSE | Conditional |  | 176f8a54-e943-4c7a-8b5a-6d54b8d05874 | 70c65655-afd4-4083-8826-cae9fe03c714 | TRUE

## 3GPP TS 37.579-4
3GPP TS 37.579-4
Group | Group Description | Item | Description | Mnemonic | Value | Allowed Settings | Is Test Plan Relevant | Status | Response Details | FeatureID | ExternalFeatureGID | SupportedStartValue
Table A.4.1-1 | Mission Critical Services general functionality | A.4.1-1/1 | MCPTT Client | pc_MCPTTClient | FALSE | TRUE¦FALSE | TRUE |  |  | f9087adc-3f45-4ebd-a0cf-05f7db7a7af5 | 5c5a81cb-321a-4ac4-893d-45e44028ecc0 | TRUE
|  | A.4.1-1/2 | Void |  | FALSE | TRUE¦FALSE | FALSE |  |  | 986f007e-c739-4201-a936-523173215ece | 138d166b-c992-4d9f-a060-79774f8b31f6 | FALSE
|  | A.4.1-1/3 | MCVideo Client | pc_MCVideoClient | FALSE | TRUE¦FALSE | FALSE |  |  | 7eb53be0-6bf7-47a1-8691-d126cb4bc1fa | d9976b9d-40a8-4355-8e22-3e8dae7291a6 | FALSE
|  | A.4.1-1/4 | MCData Client | pc_MCDataClient | FALSE | TRUE¦FALSE | FALSE |  |  | 610f84fa-7da5-4c2c-9144-417efa7aa36a | 5d6bf847-fe27-48f3-8f52-36c1bc1768a5 | FALSE
Table A.4.1-2 | Mission Critical Services supplementary functionality | A.4.1-2/1 | Void |  | FALSE | TRUE¦FALSE | FALSE |  |  | 7bc3500d-ed51-4401-be84-772bfbef48eb | 8df3fc9e-7dd9-4be4-9969-2a51e59469b4 | FALSE
Table A.4.2-1 | Additional information | A.4.2-1/1 | Support of KMS request security | pc_MCX_KMS_RequestSecurity | FALSE | TRUE¦FALSE | FALSE |  |  | 57646bbf-0c3d-4dbf-955e-52f696ff9805 | 5edbf722-ecf1-4188-8f2d-a751fc600232 | FALSE
|  | A.4.2-1/2 | The UE is capable of displaying emergency call information to the user | pc_MCX_DisplayInfoEmergencyCall | FALSE | TRUE¦FALSE | FALSE |  |  | 90f4fe8c-eb85-4aaa-abc3-9e204933604f | 0f7d5dfc-0909-4b57-a8a0-075e2f344b0e | FALSE
|  | A.4.2-1/3 | The UE is capable of letting the user change a pre-established session by MMI | pc_MCX_UserInitiatedPreestablishedSessionModification | FALSE | TRUE¦FALSE | FALSE |  |  | 103c9a20-e615-42a3-adcb-5a2e63b58206 | a76d3c7e-9e77-4c98-8406-4995fd8611cd | FALSE
|  | A.4.2-1/4 | The UE will use on-demand sessions when it is requested to remotely initiate a private call | pc_MCPTT_OnDemanSeRemotePrivCall | FALSE | TRUE¦FALSE | FALSE |  |  | 508dd62c-d01e-4249-ab3c-64a13468b5f7 | 6b8e509f-a1c7-4f3e-acaa-c4a238dcac1e | FALSE
|  | A.4.2-1/5 | The UE will use pre-established sessions when it is requested to remotely initiate a private call | pc_MCPTT_PreEstablishedSeRemotePrivCall | FALSE | TRUE¦FALSE | FALSE |  |  | 1d446c51-23fd-40bf-823c-352d8ae590f5 | 4d8a19ad-41bd-4cf7-8cab-3253412c1a7d | FALSE
|  | A.4.2-1/6 | The UE will use on-demand session for initiating a first-to-answer call | pc_MCPTT_OnDemanSeFirstToAnswerCall | FALSE | TRUE¦FALSE | FALSE |  |  | 65e9dd49-6118-42a9-9cf0-6461c3ee6689 | 18cf8f2a-25c3-40e9-8f8e-f2323d4330e5 | FALSE
|  | A.4.2-1/7 | The UE will use pre-established session for initiating a first-to-answer call | pc_MCPTT_PreEstablishedSeFirstToAnswerCall | FALSE | TRUE¦FALSE | FALSE |  |  | 6c81b476-ced4-4187-8e60-f3d6b0e93b54 | 95d99c38-5c64-403a-8e8a-c7311d711103 | FALSE
|  | A.4.2-1/8 | The UE automatically initiates emergency alert for emergency calls | pc_MCX_EmergencyIndWithAlertInd | FALSE | TRUE¦FALSE | FALSE |  |  | ac6334dd-20be-4cf2-a50a-b6a0496be68e | 3ad8dd8c-d56c-436d-bc57-5716dc8ee172 | FALSE
|  | A.4.2-1/9 | The UE supports floor request queueing | pc_MCPTT_FloorRequestQueueing | FALSE | TRUE¦FALSE | FALSE |  |  | 739432e5-bdb5-4021-a18f-9547ba31749c | 17e0109c-1073-4b8a-adbf-4a53e8cb84bb | FALSE
|  | A.4.2-1/10 | The UE supports transmission request queueing | pc_MCVideo_TransmissionRequestQueueing | FALSE | TRUE¦FALSE | FALSE |  |  | d185d1e0-2ffb-429e-a4a6-019369159cdd | 64b300fe-b654-4f29-acab-19fff245a11f | FALSE
|  | A.4.2-1/11 | Support of MCData Short Data Service (SDS) | pc_MCData_SDS | FALSE | TRUE¦FALSE | FALSE |  |  | 5285ff85-9f4a-49ad-a8e7-3ea3674cedc0 | 17f0d058-0bfc-4d5e-b6a1-f26b3131f335 | FALSE
|  | A.4.2-1/12 | Support of MCData File Distribution (FD) | pc_MCData_FD | FALSE | TRUE¦FALSE | FALSE |  |  | 659dd965-2f99-4990-8f78-f64e15af5935 | 4ed51582-21e0-4276-992a-da0c54b9cc01 | FALSE
|  | A.4.2-1/13 | The UE uses the procedure for Discovery of the Absolute URI of the media storage function | pc_MCData_MSFDiscoverySignalling | FALSE | TRUE¦FALSE | FALSE |  |  | fecd1a51-e073-4acd-a6fd-88ee20e83b3b | dc6c4438-e85a-4cd1-b4ff-c82e5b90aef1 | FALSE
|  | A.4.2-1/14 | In case of an incoming emergency alert or emergency alert cancellation the UE provides an indication and associated information. | pc_MCX_DisplayInfoEmergencyAlert | FALSE | TRUE¦FALSE | FALSE |  |  | fdd45d87-04e0-4110-a1cb-f5edea8f7eb1 | de3e65fc-c85a-42c0-b6ef-81d792e3cfdf | FALSE
|  | A.4.2-1/15 | The UE provides a method to rejoin an ongoing session | pc_MCX_Rejoin | FALSE | TRUE¦FALSE | FALSE |  |  | 6482cb18-3bf2-4a02-9cb7-553afa29f79f | 2b8653c7-5161-4d85-866e-0415a68760a5 | FALSE
|  | A.4.2-1/16 | Support of Ambient listening call | pc_MCX_AmbientListeningCall | FALSE | TRUE¦FALSE | TRUE |  |  | ab8a9abb-4598-428b-8c4c-425787bed921 | a26f2ba1-5c70-489c-ab16-194089bdcc5b | TRUE
|  | A.4.2-1/17 | Support of MC service over MBMS | pc_MCX_MBMSSupport | FALSE | TRUE¦FALSE | FALSE |  |  | 7a3c97d2-0599-4a26-b22d-f0bfa389c675 | c1f38aa9-05e0-4e83-adfc-319f3a687b3b | FALSE
|  | A.4.2-1/18 | Support of MCData IP connectivity (IPCONN) | pc_MCData_IPCONN | FALSE | TRUE¦FALSE | FALSE |  |  | 2c061d9e-aca1-422f-9b4b-bc387c9d78fc | f6f13676-51a2-4aed-afaa-d92f09c50f8a | FALSE

## 3GPP TS 38.508-2
3GPP TS 38.508-2
Group | Group Description | Item | Description | Mnemonic | Value | Allowed Settings | Is Test Plan Relevant | Status | Response Details | FeatureID | ExternalFeatureGID | SupportedStartValue
Table A.0 | UE Feature Release | A.0/1 | UE Release 15 |  | FALSE | TRUE¦FALSE | TRUE |  |  | fc3b7879-ceb9-441e-b017-8054a10319ef | f49a9e8b-3974-40bb-87cc-bcf847c01e96 | FALSE
|  | A.0/2 | UE Release 16 |  | FALSE | TRUE¦FALSE | TRUE |  |  | 4fd0d3f0-d691-4a76-bc73-b271d76452c4 | ec893d13-7074-4a15-9710-8f54e1675c45 | FALSE
|  | A.0/3 | UE Release 17 |  | FALSE | TRUE¦FALSE | TRUE |  |  | e9f7a04c-387f-42aa-aaec-b8acd977fdce | cda11b13-51b4-4b54-a739-15783d2d35f3 | TRUE
|  | A.0/4 | UE Release 18 |  | FALSE | TRUE¦FALSE | TRUE |  |  | f5e73212-5e2b-4092-b909-9a9115529ead | c6ef9887-1981-449a-b4ea-fb5375b1f47d | FALSE
|  | A.0/5 | UE Release 19 |  | FALSE | TRUE¦FALSE | FALSE |  |  | 7cdba4d4-be4e-4b50-8d96-a4d37b723eda | caf88aff-39ba-4e15-81b2-2aa07fc910f3 | FALSE
Table A.4.1-1 | UE Radio Technologies | A.4.1-1/1 | NR FDD | pc_nrFDD | FALSE | TRUE¦FALSE | TRUE |  |  | 8b1601c0-e9ab-4280-99b1-66a29719d5b0 | 728d09d1-4c60-4bc2-934a-0454190a692d | TRUE
|  | A.4.1-1/2 | NR TDD | pc_nrTDD | FALSE | TRUE¦FALSE | TRUE |  |  | 62b18553-739f-4090-9d95-b9fbcd56c521 | 37fc25f9-f2d0-4896-99d6-f845b8a3624d | TRUE
|  | A.4.1-1/3 | NR sidelink | pc_nrSL | FALSE | TRUE¦FALSE | FALSE |  |  | 30db3e6c-1ca9-4e70-b31d-08e396783fca | c37be76e-9013-4c02-b43d-3caa730c453a | FALSE
Table A.4.1-2 | UE general functionality | A.4.1-2/1 | Multiple NR FDD bands | pc_nrFDD_MultiBand | FALSE | TRUE¦FALSE | TRUE |  |  | 525ee189-2a0f-47e2-be6a-c7e114fae123 | ae087ffd-1bbd-4f43-ad1c-5557cec7bc2d | TRUE
|  | A.4.1-2/2 | Multiple NR TDD bands | pc_nrTDD_MultiBand | FALSE | TRUE¦FALSE | TRUE |  |  | c88a746e-155f-4fbd-87ac-aa327497b007 | 1351b71c-136f-47e6-95a0-dac0afaaaece | TRUE
|  | A.4.1-2/3 | NR SUL | pc_nrSUL | FALSE | TRUE¦FALSE | TRUE |  |  | 96151cc7-98c0-42d1-87bd-f318c364227d | 975c741f-0d6d-4186-b8ef-300fff35091c | FALSE
|  | A.4.1-2/4 | NR SDL | pc_nrSDL | FALSE | TRUE¦FALSE | TRUE |  |  | d3b04375-4e86-4f70-a1a4-53be33ff2099 | 108e9f22-aae1-4d3f-b122-9a84471c5e08 | TRUE
|  | A.4.1-2/5 | Multiple NR SUL bands | pc_nrSUL_MultiBand | FALSE | TRUE¦FALSE | TRUE |  |  | 3a36c5c2-4910-466b-ba63-36212754bb8c | 1f131fbd-ef98-4de5-8746-46e47a1c4ad6 | FALSE
|  | A.4.1-2/6 | Multiple NR SDL bands | pc_nrSDL_MultiBand | FALSE | TRUE¦FALSE | FALSE |  |  | 9c7b98a6-477a-4c27-a5c2-dbc346a5fbae | 7361cce9-b2ff-4583-9816-90cfaca2ca73 | FALSE
|  | A.4.1-2/7 | Frequency range FR1 | pc_nrFR1 | FALSE | TRUE¦FALSE | TRUE |  |  | 30d423ff-2be2-481e-9fb5-e4401aa929aa | faf388df-d8ad-4a71-a79d-a033b75a66cd | TRUE
|  | A.4.1-2/8 | Frequency range FR2 | pc_nrFR2 | FALSE | TRUE¦FALSE | TRUE |  |  | fe279d16-076b-4a98-ba62-8f5aea781ebb | 74c162d9-c938-47c4-88a2-47b5a0a1b899 | FALSE
|  | A.4.1-2/9 | Frequency range FR1-NTN | pc_nrFR1_NTN | FALSE | TRUE¦FALSE | FALSE |  |  | 22533444-6226-4c4e-859a-4c0333930c55 | 1bbbf816-008b-41f1-be8a-f019d01bd780 | FALSE
Table A.4.1-3 | RAN-CN Interface Options | A.4.1-3/1 | NG-RAN NR | pc_NG_RAN_NR | FALSE | TRUE¦FALSE | TRUE |  |  | 2b4b5970-98ac-4215-b678-36a405caf5bc | 5962d48d-aadc-4c55-864a-e3eaa1a4baea | TRUE
|  | A.4.1-3/2 | EN-DC | pc_EN_DC | FALSE | TRUE¦FALSE | TRUE |  |  | 858f91c4-fcab-4af9-b804-7d5624bf9c9e | 000dd0fe-15fa-4fbe-8cc4-d47c77b637ea | TRUE
|  | A.4.1-3/3 | NE-DC | pc_NE_DC | FALSE | TRUE¦FALSE | TRUE |  |  | bbfb37fd-9ffb-4f25-91f0-9ae08d96be03 | 1406ab60-7be8-4633-b1ff-ad6f01df9537 | FALSE
|  | A.4.1-3/4 | NG-RAN E-UTRA | pc_NG_RAN_EUTRA | FALSE | TRUE¦FALSE | FALSE |  |  | 35f60289-c180-4db3-bb33-055b4f35a071 | 0c2fb439-d698-46df-99a4-3db53c75e2e0 | FALSE
|  | A.4.1-3/5 | NGEN-DC | pc_NGEN_DC | FALSE | TRUE¦FALSE | TRUE |  |  | 5ab93248-547a-412f-a5a4-c1da718a8c75 | af709531-cd5d-46a4-8825-73bf6ed1a418 | FALSE
Table A.4.1-4 | NSA DC UE Radio Technologies | A.4.1-4/1 | Intra-Band Contiguous EN-DC | pc_IntraBand_Contiguous_ENDC | FALSE | TRUE¦FALSE | TRUE |  |  | 8ea9bdad-82fb-4bea-9a0f-74730ad0528c | c8a0e24d-4d49-494b-bebd-3791a3c992d9 | TRUE
|  | A.4.1-4/2 | Intra-Band Non-Contiguous EN-DC | pc_IntraBand_NonContiguous_ENDC | FALSE | TRUE¦FALSE | TRUE |  |  | 22b3f5c0-636a-41a8-ad16-7c560cee68d9 | 5860b748-96f2-4bfb-b72c-809238074f05 | TRUE
|  | A.4.1-4/3 | Inter-Band EN-DC within FR1 | pc_InterBand_ENDC_WithinFR1 | FALSE | TRUE¦FALSE | TRUE |  |  | 7f98f875-0a9c-461b-88a6-8ef5d877e2fb | b793d175-e10d-4a0a-aa33-f86e58cbee14 | TRUE
|  | A.4.1-4/4 | Inter-Band EN-DC including FR2 | pc_InterBand_ENDC_IncludingFR2 | FALSE | TRUE¦FALSE | TRUE |  |  | 7e61806f-7740-470d-aa6e-abd0fc1ec6f0 | 2b0bab4a-b213-4a76-98d7-a289159b1932 | FALSE
|  | A.4.1-4/5 | Inter-band EN-DC including FR1 and FR2 | pc_InterBand_ENDC_IncludingFR1_FR2 | FALSE | TRUE¦FALSE | TRUE |  |  | 7dd67c2d-f319-4172-aee8-29b9bc4da626 | bdbacebd-7395-4f15-94f8-4c457f57bcf6 | FALSE
|  | A.4.1-4/6 | Inter-band NR-DC between FR1 and FR2 | pc_InterBand_NRDC_BetweenFR1_FR2 | FALSE | TRUE¦FALSE | TRUE |  |  | 50c7d138-5a15-4623-ad0e-1d94e1ae085d | f59e6909-8143-4fc8-8149-dbef4f844e71 | FALSE
|  | A.4.1-4/7 | Inter-Band NE-DC within FR1 | pc_InterBand_NEDC_WithinFR1 | FALSE | TRUE¦FALSE | FALSE |  |  | a32d9e1f-b202-4ee9-92ef-6e9efd423ff5 | 1fa0113f-8977-496f-8ae4-c3857fdf0b0c | FALSE
Table A.4.1-4A | SA CA UE Radio Technologies | A.4.1-4A/1 | Intra-Band Contiguous CA within FR1 | pc_IntraBand_Contiguous_CA_WithinFR1 | FALSE | TRUE¦FALSE | TRUE |  |  | 0dbd0dd0-7d10-4416-a8c0-c492ba30e66d | a8776787-0d1c-45bd-a9de-01457e48c51e | TRUE
|  | A.4.1-4A/2 | Intra-Band Non-contiguous CA within FR1 | pc_IntraBand_NonContiguous_CA_WithinFR1 | FALSE | TRUE¦FALSE | TRUE |  |  | 20e1952d-7241-41f3-bba6-eb08fa590253 | 8b5ecd12-6e48-4ca5-b93d-a1981ae3e1bf | TRUE
|  | A.4.1-4A/3 | Intra-Band Contiguous CA within FR2 | pc_IntraBand_Contiguous_CA_WithinFR2 | FALSE | TRUE¦FALSE | TRUE |  |  | 7d58e9f7-529e-494f-92b8-dd0dce420d6e | 4c950d87-1ca7-40a1-8b94-811bbb92ae9b | FALSE
|  | A.4.1-4A/4 | Intra-Band Non-contiguous CA within FR2 | pc_IntraBand_NonContiguous_CA_WithinFR2 | FALSE | TRUE¦FALSE | TRUE |  |  | 4b6094e9-94ef-4e41-9147-84480c45ae34 | c34aecd0-2d7c-4848-9c6a-e44d2a4ec10a | FALSE
|  | A.4.1-4A/5 | Inter-Band CA within FR1 | pc_InterBand_CA_WithinFR1 | FALSE | TRUE¦FALSE | TRUE |  |  | 28f74549-9be9-4b49-9617-71020da08f3f | 8f0eec73-5a5a-4883-a594-eec0b4dc5b99 | TRUE
|  | A.4.1-4A/6 | Inter-Band CA within FR2 | pc_InterBand_CA_WithinFR2 | FALSE | TRUE¦FALSE | TRUE |  |  | 743c336b-af5f-4c38-a00d-9c39ca5a5883 | 2c0e87d0-35fa-428a-a29d-0b36c7d69a4b | FALSE
|  | A.4.1-4A/7 | Inter-band CA between FR1 PCell and FR2 SCell | pc_InterBand_CA_BetweenFR1PCell_FR2SCell | FALSE | TRUE¦FALSE | TRUE |  |  | 0296f8a5-458a-4f8e-9bc2-8c327dfc4ebf | b64211fa-599e-4f68-8b74-aa49d830861a | FALSE
Table A.4.1-4B | SA SUL with CA UE Radio Technologies | A.4.1-4B/1 | SUL operation with Intra-Band Non-contiguous CA within FR1 | pc_SUL_IntraBand_NonContiguous_CA_WithinFR1 | FALSE | TRUE¦FALSE | FALSE |  |  | 235be0fa-9762-4ddf-a89c-444c5c165960 | e60d1c7b-fef9-44c0-b6c9-6872b75608fd | FALSE
|  | A.4.1-4B/2 | SUL operation with Intra-Band Contiguous CA within FR1 | pc_SUL_IntraBand_Contiguous_CA_WithinFR1 | FALSE | TRUE¦FALSE | FALSE |  |  | 75d1352c-bc8b-4ba0-8378-7746c6b11a72 | 23b7f939-249b-4b6c-acd7-1cd10baeae1c | FALSE
|  | A.4.1-4B/3 | SUL operation with Inter-Band Contiguous CA within FR1 | pc_SUL_InterBand_CA_WithinFR1 | FALSE | TRUE¦FALSE | FALSE |  |  | 6acef086-ad47-4ff8-b8a2-a1b599191339 | f923aeaf-4c9d-4d81-a0b0-9f2981f63274 | FALSE
Table A.4.1-5 | 5GS UE Core Technologies | A.4.1-5/1 | UE Supports 5G Core Network | pc_5GCN | FALSE | TRUE¦FALSE | TRUE |  |  | e3d86e6f-f025-4a5b-a7fe-8e853b6a72d8 | ab387d93-8f6a-45bf-9373-bf7f529c06a8 | TRUE
|  | A.4.1-5/2 | UE Supports 5G Core Network over non-3GPP Access Network | pc_5GCN_N3AN | FALSE | TRUE¦FALSE | FALSE |  |  | 5760e9c5-c5dd-408c-bf80-b93697419fec | 12e553ea-9661-42cf-b73e-8c6d3f4842ff | FALSE
|  | A.4.1-5/3 | UE Supports only Stand-alone Non-Public Network | pc_SNPN_only | FALSE | TRUE¦FALSE | FALSE |  |  | e6aa98dd-246c-4017-bccf-8dc3328724ca | 111fa1c7-d922-4255-939a-7b88f1b6314c | FALSE
Table A.4.3.1-1 | NR FDD FR1 RF Baseline Implementation Capabilities | A.4.3.1-1/1 | NR Frequency band: 1920-1980, MHz (UL), 2110-2170 MHz (DL) | pc_nrBand1_Supp | FALSE | TRUE¦FALSE | TRUE |  |  | 6811314a-fdda-4cf2-876a-9dc01af736e9 | 42c38476-d46d-432a-b363-20c851a897e2 | TRUE
|  | A.4.3.1-1/2 | NR Frequency band: 1850-1910, MHz (UL), 1930-1990 MHz (DL) | pc_nrBand2_Supp | FALSE | TRUE¦FALSE | TRUE |  |  | 28f10b44-9e63-45cb-9b13-9fd8482c4ac8 | aa68b408-2948-469c-aa77-f5c4762b7778 | FALSE
|  | A.4.3.1-1/3 | NR Frequency band: 1710-1785, MHz (UL), 1805-1880 MHz (DL) | pc_nrBand3_Supp | FALSE | TRUE¦FALSE | TRUE |  |  | f3178cf5-6099-49ca-afd3-ed5f3a1e24be | 150555ab-da4a-4369-8207-974e3b0b8931 | TRUE
|  | A.4.3.1-1/4 | NR Frequency band: 824-849, MHz (UL), 869-894 MHz (DL) | pc_nrBand5_Supp | FALSE | TRUE¦FALSE | TRUE |  |  | 629f3b54-f466-4d90-a606-db256fcb562b | 99a8bd98-175b-46a5-84ce-5a5f5a650bee | TRUE
|  | A.4.3.1-1/5 | NR Frequency band: 2500-2570, MHz (UL), 2620-2690 MHz (DL) | pc_nrBand7_Supp | FALSE | TRUE¦FALSE | TRUE |  |  | a2f456b6-eb82-4804-81e1-ae493fa74614 | 3954030c-daa1-4f97-8fdd-60f5fbe4296c | TRUE
|  | A.4.3.1-1/6 | NR Frequency band: 880-915, MHz (UL), 925-960 MHz (DL) | pc_nrBand8_Supp | FALSE | TRUE¦FALSE | TRUE |  |  | 897d780d-5829-4d53-87bf-7883e2259f23 | 43f2d787-3f0d-414e-82c1-f1780e518196 | TRUE
|  | A.4.3.1-1/6d | NR Frequency band: 699-716, MHz (UL), 729-746 MHz (DL) | pc_nrBand12_Supp | FALSE | TRUE¦FALSE | TRUE |  |  | cf6f2351-bc2f-44ff-be5f-5890f5ce00c4 | c5fa071b-19c9-4154-a150-4ef1d6c8f2f8 | FALSE
|  | A.4.3.1-1/6e | NR Frequency band: 777-787 MHz (UL), 746-756 MHz (DL) | pc_nrBand13_Supp | FALSE | TRUE¦FALSE | FALSE |  |  | 883cb215-15ac-4524-a3a1-fe986469731c | a1377d31-e763-4554-8982-03a9f36e9620 | FALSE
|  | A.4.3.1-1/6f | NR Frequency band: 788-798 MHz (UL), 758-768 MHz (DL) | pc_nrBand14_Supp | FALSE | TRUE¦FALSE | TRUE |  |  | cb500851-dad1-4b0a-b3f7-19d3986d9ee5 | 9d5ca0ba-94cc-4928-aed8-4dcddc232fcb | FALSE
|  | A.4.3.1-1/6j | NR Frequency band: 815-830 MHz (UL), 860-875 MHz (DL) | pc_nrBand18_Supp | FALSE | TRUE¦FALSE | FALSE |  |  | b563d916-395d-4ca6-8dfd-5e3c7cd55d28 | ba1a838d-a4a7-4842-b64b-23940c3cce7b | FALSE
|  | A.4.3.1-1/7 | NR Frequency band: 832-862, MHz (UL), 791-821 MHz (DL) | pc_nrBand20_Supp | FALSE | TRUE¦FALSE | TRUE |  |  | 27f169f7-1a1c-4632-9a64-227ed09d0d40 | 64977499-6d1b-42e6-8dd5-e9b25fd4b5b1 | TRUE
|  | A.4.3.1-1/7d | NR Frequency band: 1626.5-1660.5 MHz (UL), 1525-1559 MHz (DL) | pc_nrBand24_Supp | FALSE | TRUE¦FALSE | FALSE |  |  | db3c8d97-a20d-4c2f-b25d-5cbda08b689b | f40060c2-a799-4172-bea2-45ebbe436d8c | FALSE
|  | A.4.3.1-1/7e | NR Frequency band: 1850-1915, MHz (UL), 1930- 1995 MHz (DL) | pc_nrBand25_Supp | FALSE | TRUE¦FALSE | TRUE |  |  | 021d589e-9514-427b-adf3-a8a5d9894a7a | 1442cd5b-772a-46e3-92bd-2393b299fbae | FALSE
|  | A.4.3.1-1/7f | NR Frequency band: 814-849 MHz (UL), 859-894 MHz (DL) | pc_nrBand26_Supp | FALSE | TRUE¦FALSE | TRUE |  |  | e4300b33-05a5-4244-b9ec-6dd546adb314 | 0d0cd9c7-cf7f-4d4a-9c0b-4954620c59f7 | FALSE
|  | A.4.3.1-1/8 | NR Frequency band: 703-748, MHz (UL), 758-803 MHz (DL) | pc_nrBand28_Supp | FALSE | TRUE¦FALSE | TRUE |  |  | 856b1eff-2d12-44a8-b778-fdf4bc67034d | 9084da09-7c8f-4e38-9331-95d9daec35e0 | TRUE
|  | A.4.3.1-1/8b | NR Frequency band: 2305-2315 MHz (UL), 2350-2360 MHz (DL) | pc_nrBand30_Supp | FALSE | TRUE¦FALSE | TRUE |  |  | ca115b8a-0ee6-4275-a0f0-944dd01ba110 | c9324904-1131-4709-a9a4-1e98e204dbfe | FALSE
|  | A.4.3.1-1/8c | NR Frequency band: 452.5-457.5 MHz (UL), 462.5-467.5 MHz (DL) | pc_nrBand31_Supp | FALSE | TRUE¦FALSE | FALSE |  |  | 2397b4c3-3adb-4f35-87ba-ef4196bb788b | 62d0c8b3-ccc0-4531-a01f-9541c36e0e16 | FALSE
|  | A.4.3.1-1/8e | NR Frequency band: 1920-2010 ,MHz (UL),2110-2200 MHz (DL) | pc_nrBand65_Supp | FALSE | TRUE¦FALSE | FALSE |  |  | 1af48fc2-8200-4412-a7fa-7e2ff7a75ede | 52bc436b-a05f-4f90-b4a3-fca145243207 | FALSE
|  | A.4.3.1-1/9 | NR Frequency band: 1710-1780, MHz (UL), 2110-2200 MHz (DL) | pc_nrBand66_Supp | FALSE | TRUE¦FALSE | TRUE |  |  | 101f0ad8-5761-4e14-a35c-6786f077eede | a8b28a8a-e9bb-438f-9d9f-194b2bd57f85 | FALSE
|  | A.4.3.1-1/10 | NR Frequency band: 1695-1710, MHz (UL), 1995-2020 MHz (DL) | pc_nrBand70_Supp | FALSE | TRUE¦FALSE | TRUE |  |  | 97e3fc58-2a9a-4a8e-bec4-10caa7bc4534 | 3d55842e-b89b-4487-998a-3d09f1d1de9c | FALSE
|  | A.4.3.1-1/11 | NR Frequency band: 663-698, MHz (UL), 617-652 MHz (DL) | pc_nrBand71_Supp | FALSE | TRUE¦FALSE | TRUE |  |  | 38de65e9-a662-4ce2-b605-345b6c14ccd8 | 7177185b-972d-4bea-b7a6-0ccfe26891d4 | FALSE
|  | A.4.3.1-1/12 | NR Frequency band: 451-456 MHz (UL), 461-466 MHz (DL) | pc_nrBand72_Supp | FALSE | TRUE¦FALSE | FALSE |  |  | 5d41c896-192e-442b-a71f-2af2bce5048e | d241ac65-5c65-4cd5-8072-273a8ec8a2d7 | FALSE
|  | A.4.3.1-1/14 | NR Frequency band: 1427-1470, MHz (UL), 1475-1518 MHz (DL) | pc_nrBand74_Supp | FALSE | TRUE¦FALSE | FALSE |  |  | 435ddd25-884a-4a2b-b8a5-54105e282653 | ba82e10e-baf1-4ef0-af97-4fa8c8bb3f9e | FALSE
|  | A.4.3.1-1/14a | NR Frequency band: 698-716 MHz (UL), 728-746 MHz (DL) | pc_nrBand85_Supp | FALSE | TRUE¦FALSE | FALSE |  |  | f0dff3a2-a557-4911-98bf-1305bbbee145 | 80dab6f6-25ab-4a18-8bb9-08d0dad88c27 | FALSE
|  | A.4.3.1-1/15 | NR Frequency band: 832-862 MHz (UL), 1427-1432 MHz (DL) | pc_nrBand91_Supp | FALSE | TRUE¦FALSE | FALSE |  |  | ba85cdd8-1df2-4f05-ba2b-74abfdf751e1 | 19211bbe-26a7-4d62-ad60-26ff5dab2d46 | FALSE
|  | A.4.3.1-1/16 | NR Frequency band: 832-862 MHz (UL), 1432-1517 MHz (DL) | pc_nrBand92_Supp | FALSE | TRUE¦FALSE | FALSE |  |  | 362a3083-9df6-49e0-abc1-587e444a89f8 | f76cb897-464a-43e3-a5dd-d39b0ab787db | FALSE
|  | A.4.3.1-1/17 | NR Frequency band: 880-915 MHz (UL), 1427-1432 MHz (DL) | pc_nrBand93_Supp | FALSE | TRUE¦FALSE | FALSE |  |  | 0db29218-3574-41e8-bc6c-994a0720c223 | 70a235d4-81ad-4c25-abb9-783b83891519 | FALSE
|  | A.4.3.1-1/18 | NR Frequency band: 880-915 MHz (UL), 1432-1517 MHz (DL) | pc_nrBand94_Supp | FALSE | TRUE¦FALSE | FALSE |  |  | 94d6196d-a9a7-4a1b-8ca7-4b3699aee666 | 0539d823-947f-4cdc-9e51-b10c1cc3dabb | FALSE
|  | A.4.3.1-1/19 | NR Frequency band: 874.4-880 MHz (UL), 919.4-925 MHz (DL) | pc_nrBand100_Supp | FALSE | TRUE¦FALSE | FALSE |  |  | a29765fc-2d80-4510-ab36-f6ca4f793b63 | f02a0259-2d62-44b9-a0da-b6388d92c7c6 | FALSE
|  | A.4.3.1-1/24 | NR Frequency band: 663 MHz-703 MHz (UL), 612 MHz-652 MHz (DL) | pc_nrBand105_Supp | FALSE | TRUE¦FALSE | FALSE |  |  | 9f69e707-da51-4e1d-a18c-4d93421615f9 | 273e49ac-86c3-49d2-a022-f854a4db544c | FALSE
|  | A.4.3.1-1/25 | NR Frequency band: 896 MHz-901 MHz (UL), 935 MHz-940 MHz (DL) | pc_nrBand106_Supp | FALSE | TRUE¦FALSE | FALSE |  |  | cc8e2b6d-1ea2-4eac-ba64-d95767db9a25 | 2a00c4ab-5e98-498d-b217-4f8e672415f7 | FALSE
|  | A.4.3.1-1/26 | NR Frequency band: 703 MHz-733 MHz (UL), 1432 MHz-1517 MHz (DL) | pc_nrBand109_Supp | FALSE | TRUE¦FALSE | FALSE |  |  | 3c363156-bd0c-4d35-bb31-c3b32f00fe2e | 94045c7f-f823-4aac-b34d-0cae42e8b730 | FALSE
Table A.4.3.1-1_RedCap | NR FDD FR1 RedCap RF Baseline Implementation Capabilities | A.4.3.1-1_RedCap/1 | NR Frequency band: 1920-1980, MHz (UL), 2110-2170 MHz (DL) NOTE: For RedCap only devices features in table A.4.3.1-1 should be set to FALSE! | pc_nrBand1_RedCap_Supp | FALSE | TRUE¦FALSE | TRUE |  |  | f25d9214-7a70-4445-8389-d95ea3364d31 | 32d713ad-f312-4d8b-bb4b-bfb445f633bd | FALSE
|  | A.4.3.1-1_RedCap/2 | NR Frequency band: 1850-1910, MHz (UL), 1930-1990 MHz (DL) NOTE: For RedCap only devices features in table A.4.3.1-1 should be set to FALSE! | pc_nrBand2_RedCap_Supp | FALSE | TRUE¦FALSE | TRUE |  |  | 65a4f8e3-5536-42a5-b19f-55cb30756b3e | bca6f39f-c916-436b-953e-fa4677f1058b | FALSE
|  | A.4.3.1-1_RedCap/3 | NR Frequency band: 1710-1785, MHz (UL), 1805-1880 MHz (DL) NOTE: For RedCap only devices features in table A.4.3.1-1 should be set to FALSE! | pc_nrBand3_RedCap_Supp | FALSE | TRUE¦FALSE | FALSE |  |  | cde44612-8315-472a-ae0f-5b43639307e4 | f4a020c3-b8cd-43d7-b6ea-95e3291b4609 | FALSE
|  | A.4.3.1-1_RedCap/4 | NR Frequency band: 824-849, MHz (UL), 869-894 MHz (DL) NOTE: For RedCap only devices features in table A.4.3.1-1 should be set to FALSE! | pc_nrBand5_RedCap_Supp | FALSE | TRUE¦FALSE | TRUE |  |  | 184062d5-6807-42f7-a750-9f6d18262cc1 | b7a0ba9c-4448-4c24-a249-e1cc9ec5d5fd | FALSE
|  | A.4.3.1-1_RedCap/5 | NR Frequency band: 2500-2570, MHz (UL), 2620-2690 MHz (DL) NOTE: For RedCap only devices features in table A.4.3.1-1 should be set to FALSE! | pc_nrBand7_RedCap_Supp | FALSE | TRUE¦FALSE | TRUE |  |  | a849de86-a3c3-4fa1-9234-0ab33d1bb35b | c3fe03d0-ae88-44a8-a9d0-dacd1c63ecc6 | FALSE
|  | A.4.3.1-1_RedCap/6 | NR Frequency band: 880-915, MHz (UL), 925-960 MHz (DL) NOTE: For RedCap only devices features in table A.4.3.1-1 should be set to FALSE! | pc_nrBand8_RedCap_Supp | FALSE | TRUE¦FALSE | TRUE |  |  | aac26cff-d0cf-4fcc-9e19-053089c323e3 | 8d89930c-cf8f-454b-887b-bc909e436fbe | FALSE
|  | A.4.3.1-1_RedCap/6d | NR Frequency band: 699-716, MHz (UL), 729-746 MHz (DL) NOTE: For RedCap only devices features in table A.4.3.1-1 should be set to FALSE! | pc_nrBand12_RedCap_Supp | FALSE | TRUE¦FALSE | TRUE |  |  | af631bf7-f038-4519-bedc-2006e5c66874 | 58a9d5fa-b0b8-4294-95a7-8168db529d54 | FALSE
|  | A.4.3.1-1_RedCap/6e | NR Frequency band: 777-787 MHz (UL), 746-756 MHz (DL) NOTE: For RedCap only devices features in table A.4.3.1-1 should be set to FALSE! | pc_nrBand13_RedCap_Supp | FALSE | TRUE¦FALSE | FALSE |  |  | 43294ce3-f182-4ea1-82f5-22d647a94470 | e1d81fb6-93d8-4639-b8ad-8949f2a56dc9 | FALSE
|  | A.4.3.1-1_RedCap/6f | NR Frequency band: 788-798 MHz (UL), 758-768 MHz (DL) NOTE: For RedCap only devices features in table A.4.3.1-1 should be set to FALSE! | pc_nrBand14_RedCap_Supp | FALSE | TRUE¦FALSE | FALSE |  |  | b29c1a1c-6d21-490e-acb1-49c810b03c85 | ec3580ce-347a-4972-8a25-70002dda89da | FALSE
|  | A.4.3.1-1_RedCap/6j | NR Frequency band: 815-830 MHz (UL), 860-875 MHz (DL) NOTE: For RedCap only devices features in table A.4.3.1-1 should be set to FALSE! | pc_nrBand18_RedCap_Supp | FALSE | TRUE¦FALSE | FALSE |  |  | e6616ae0-8892-4ff8-827e-82bf08ba6816 | 28942e6b-b87c-4f4e-ab60-c001a9af5555 | FALSE
|  | A.4.3.1-1_RedCap/7 | NR Frequency band: 832-862, MHz (UL), 791-821 MHz (DL) NOTE: For RedCap only devices features in table A.4.3.1-1 should be set to FALSE! | pc_nrBand20_RedCap_Supp | FALSE | TRUE¦FALSE | FALSE |  |  | d6afd689-e1a6-4634-9f25-1afc30a99c2e | 91212645-7652-4ce2-a10b-0d5d1ebf67ad | FALSE
|  | A.4.3.1-1_RedCap/7d | NR Frequency band: 1626.5-1660.5 MHz (UL), 1525-1559 MHz (DL) NOTE: For RedCap only devices features in table A.4.3.1-1 should be set to FALSE! | pc_nrBand24_RedCap_Supp | FALSE | TRUE¦FALSE | FALSE |  |  | b2ee614a-6b7f-45fe-bbbe-526660541ceb | f81f7482-1a45-4de9-b109-50122acc8620 | FALSE
|  | A.4.3.1-1_RedCap/7e | NR Frequency band: 1850-1915, MHz (UL), 1930- 1995 MHz (DL) NOTE: For RedCap only devices features in table A.4.3.1-1 should be set to FALSE! | pc_nrBand25_RedCap_Supp | FALSE | TRUE¦FALSE | TRUE |  |  | dbf44dcf-6d56-4d83-a0f2-2827f3b062e5 | 308c0dda-7ef7-49c5-8a4a-0fe3848c86fd | FALSE
|  | A.4.3.1-1_RedCap/7f | NR Frequency band: 814-849 MHz (UL), 859-894 MHz (DL) NOTE: For RedCap only devices features in table A.4.3.1-1 should be set to FALSE! | pc_nrBand26_RedCap_Supp | FALSE | TRUE¦FALSE | FALSE |  |  | 04d457a8-eda1-4261-a769-44015b191c9f | ce344bf1-eb11-453d-ae82-9e01ead32f5f | FALSE
|  | A.4.3.1-1_RedCap/8 | NR Frequency band: 703-748, MHz (UL), 758-803 MHz (DL) NOTE: For RedCap only devices features in table A.4.3.1-1 should be set to FALSE! | pc_nrBand28_RedCap_Supp | FALSE | TRUE¦FALSE | TRUE |  |  | 3ec909b2-8bec-4479-bdf7-241df04cb6a8 | 9d814aa6-8d83-4cfa-ab2e-90584c0b074c | FALSE
|  | A.4.3.1-1_RedCap/8b | NR Frequency band: 2305-2315 MHz (UL), 2350-2360 MHz (DL) NOTE: For RedCap only devices features in table A.4.3.1-1 should be set to FALSE! | pc_nrBand30_RedCap_Supp | FALSE | TRUE¦FALSE | FALSE |  |  | a1209d15-7489-4461-8795-f1ba8a3ae81d | b9af9fa3-2769-4d9d-8a3f-9fd16879a20a | FALSE
|  | A.4.3.1-1_RedCap/8c | NR Frequency band: 452.5-457.5 MHz (UL), 462.5-467.5 MHz (DL) NOTE: For RedCap only devices features in table A.4.3.1-1 should be set to FALSE! | pc_nrBand31_RedCap_Supp | FALSE | TRUE¦FALSE | FALSE |  |  | 0ec22fd2-3592-43ae-92ef-34d5df5354b0 | 811f26df-2a05-4cab-a46f-a627b1dfa0fb | FALSE
|  | A.4.3.1-1_RedCap/8e | NR Frequency band: 1920-2010 ,MHz (UL),2110-2200 MHz (DL) NOTE: For RedCap only devices features in table A.4.3.1-1 should be set to FALSE! | pc_nrBand65_RedCap_Supp | FALSE | TRUE¦FALSE | FALSE |  |  | ae8f14c4-40f5-4ff3-af8d-76bddf791b6a | bf53da7d-5b8d-4161-be93-4c8eb0fba166 | FALSE
|  | A.4.3.1-1_RedCap/9 | NR Frequency band: 1710-1780, MHz (UL), 2110-2200 MHz (DL) NOTE: For RedCap only devices features in table A.4.3.1-1 should be set to FALSE! | pc_nrBand66_RedCap_Supp | FALSE | TRUE¦FALSE | TRUE |  |  | 29db4e85-5f93-4336-a7cc-74c7629339a9 | b83f491e-b38e-4b00-bf54-2b032873785f | FALSE
|  | A.4.3.1-1_RedCap/10 | NR Frequency band: 1695-1710, MHz (UL), 1995-2020 MHz (DL) NOTE: For RedCap only devices features in table A.4.3.1-1 should be set to FALSE! | pc_nrBand70_RedCap_Supp | FALSE | TRUE¦FALSE | FALSE |  |  | 1bb7402a-0539-411b-ba02-0d0fbfe9e93b | 94c9fbda-db45-469a-a3d6-9be75683b433 | FALSE
|  | A.4.3.1-1_RedCap/11 | NR Frequency band: 663-698, MHz (UL), 617-652 MHz (DL) NOTE: For RedCap only devices features in table A.4.3.1-1 should be set to FALSE! | pc_nrBand71_RedCap_Supp | FALSE | TRUE¦FALSE | TRUE |  |  | 3494451c-96af-413f-ad62-8c7b3f89a1ad | 72f5274f-65b7-499f-9887-0d1c676c1e0b | FALSE
|  | A.4.3.1-1_RedCap/12 | NR Frequency band: 451-456 MHz (UL), 461-466 MHz (DL) NOTE: For RedCap only devices features in table A.4.3.1-1 should be set to FALSE! | pc_nrBand72_RedCap_Supp | FALSE | TRUE¦FALSE | FALSE |  |  | 66118e3e-05a5-4129-ad72-3dc5cfce9a17 | 0156e58e-6298-487e-965d-a0c184137e4f | FALSE
|  | A.4.3.1-1_RedCap/14 | NR Frequency band: 1427-1470, MHz (UL), 1475-1518 MHz (DL) NOTE: For RedCap only devices features in table A.4.3.1-1 should be set to FALSE! | pc_nrBand74_RedCap_Supp | FALSE | TRUE¦FALSE | FALSE |  |  | e2321e6b-4aa2-4587-8c5b-07c396ad266d | 6206e37b-4932-4c07-8614-81e30c8bfa66 | FALSE
|  | A.4.3.1-1_RedCap/14a | NR Frequency band: 698-716 MHz (UL), 728-746 MHz (DL) NOTE: For RedCap only devices features in table A.4.3.1-1 should be set to FALSE! | pc_nrBand85_RedCap_Supp | FALSE | TRUE¦FALSE | FALSE |  |  | 86476cc5-3fb6-4a30-aa5e-a21fb5007afa | 02f40cde-0c94-4b4d-be26-b3d9673dde24 | FALSE
|  | A.4.3.1-1_RedCap/15 | NR Frequency band: 832-862 MHz (UL), 1427-1432 MHz (DL) NOTE: For RedCap only devices features in table A.4.3.1-1 should be set to FALSE! | pc_nrBand91_RedCap_Supp | FALSE | TRUE¦FALSE | FALSE |  |  | 31781e2f-c141-4029-8ba7-7d3309e26dc0 | a0d3929b-a6dd-4460-98e7-4552aa0665d5 | FALSE
|  | A.4.3.1-1_RedCap/16 | NR Frequency band: 832-862 MHz (UL), 1432-1517 MHz (DL) NOTE: For RedCap only devices features in table A.4.3.1-1 should be set to FALSE! | pc_nrBand92_RedCap_Supp | FALSE | TRUE¦FALSE | FALSE |  |  | 8b4bcd1b-3b92-4fd7-9db9-66b963197279 | aa204bfb-8630-4c87-b1ff-cdd8a9555d90 | FALSE
|  | A.4.3.1-1_RedCap/17 | NR Frequency band: 880-915 MHz (UL), 1427-1432 MHz (DL) NOTE: For RedCap only devices features in table A.4.3.1-1 should be set to FALSE! | pc_nrBand93_RedCap_Supp | FALSE | TRUE¦FALSE | FALSE |  |  | 801f285c-f5ca-4c1d-8897-fdeb539b3772 | 037bdfd6-8b4b-4329-8df7-45fc002f769b | FALSE
|  | A.4.3.1-1_RedCap/18 | NR Frequency band: 880-915 MHz (UL), 1432-1517 MHz (DL) NOTE: For RedCap only devices features in table A.4.3.1-1 should be set to FALSE! | pc_nrBand94_RedCap_Supp | FALSE | TRUE¦FALSE | FALSE |  |  | 51a39f1c-a90a-4f7a-9f5d-01571d410ee3 | d24e7233-a329-4229-8223-a00b1d4c8c11 | FALSE
|  | A.4.3.1-1_RedCap/19 | NR Frequency band: 874.4-880 MHz (UL), 919.4-925 MHz (DL) NOTE: For RedCap only devices features in table A.4.3.1-1 should be set to FALSE! | pc_nrBand100_RedCap_Supp | FALSE | TRUE¦FALSE | FALSE |  |  | 103974fb-e21e-4080-9565-78bfc80e8d5c | e32a014f-7707-489c-b5eb-6922d12f5587 | FALSE
|  | A.4.3.1-1_RedCap/24 | NR Frequency band: 880-915 MHz (UL), 1432-1517 MHz (DL) NOTE: For RedCap only devices features in table A.4.3.1-1 should be set to FALSE! | pc_nrBand105_RedCap_Supp | FALSE | TRUE¦FALSE | FALSE |  |  | 7163f50b-4d1c-4c51-93cf-ed653f7f3602 | 82e35889-62be-48fe-8138-ed35c2393098 | FALSE
|  | A.4.3.1-1_RedCap/25 | NR Frequency band: 896 MHz-901 MHz (UL), 935 MHz-940 MHz (DL) NOTE: For RedCap only devices features in table A.4.3.1-1 should be set to FALSE! | pc_nrBand106_RedCap_Supp | FALSE | TRUE¦FALSE | FALSE |  |  | 7d705ee9-f98c-4adf-b0f7-d9a70f39e10d | 7f82ec8b-2e8e-449c-ac63-0e9a501dfbe9 | FALSE
|  | A.4.3.1-1_RedCap/26 | NR Frequency band: 896 MHz-901 MHz (UL), 935 MHz-940 MHz (DL) NOTE: For RedCap only devices features in table A.4.3.1-1 should be set to FALSE! | pc_nrBand109_RedCap_Supp | FALSE | TRUE¦FALSE | FALSE |  |  | 0029dc55-e577-42a2-b310-048d74e72e88 | 32a9098e-1191-40c7-bdc3-e2382a2a9d85 | FALSE
Table A.4.3.1-2 | NR TDD FR1 RF Baseline Implementation Capabilities | A.4.3.1-2/0 | NR Frequency band: 2010-2025 MHz (UL / DL) | pc_nrBand34_Supp | FALSE | TRUE¦FALSE | FALSE |  |  | c224c437-0dd1-49ea-baba-45335e42c871 | a35c3a71-0403-4eec-9b85-357a78fe6e3b | FALSE
|  | A.4.3.1-2/1 | NR Frequency band: 2570-2620 MHz (UL / DL) | pc_nrBand38_Supp | FALSE | TRUE¦FALSE | TRUE |  |  | b795768a-f1c2-4db6-8f41-0bc4ed0dc590 | 33a518d0-420a-42d5-b850-6484835a5be3 | TRUE
|  | A.4.3.1-2/1a | NR Frequency band: 1880-1920 MHz (UL / DL) | pc_nrBand39_Supp | FALSE | TRUE¦FALSE | FALSE |  |  | 105d9002-d83d-4aa5-8ca7-7668c97acc6d | 8438ca69-24bb-4674-aa8f-95d4ebe8e92c | FALSE
|  | A.4.3.1-2/1b | NR Frequency band: 2300-2400 MHz (UL / DL) | pc_nrBand40_Supp | FALSE | TRUE¦FALSE | TRUE |  |  | 53e1870f-ba4b-492f-9e6f-783f96f7eaeb | e6ffeaa3-9741-44a9-af6d-cc848f55b72e | TRUE
|  | A.4.3.1-2/2 | NR Frequency band: 2496-2690 MHz (UL / DL) | pc_nrBand41_Supp | FALSE | TRUE¦FALSE | TRUE |  |  | d56961b0-8dd6-4c4c-b117-564ac656df3e | 568523f1-2d93-4afe-8372-5ae4f6a086f1 | TRUE
|  | A.4.3.1-2/2e | NR Frequency band: 5150-5925 MHz (UL / DL) | pc_nrBand46_Supp | FALSE | TRUE¦FALSE | FALSE |  |  | 778081d3-93b8-44db-bca5-5d914657d51a | 9343eb2f-c9cf-4110-a1a5-e98685fd33a0 | FALSE
|  | A.4.3.1-2/2g | NR Frequency band: 3550-3700 MHz (UL / DL) | pc_nrBand48_Supp | FALSE | TRUE¦FALSE | TRUE |  |  | 83291882-e5bc-4f86-8592-aecdd25ddc33 | 847003be-4439-4641-8a9e-f47b0384fe4d | FALSE
|  | A.4.3.1-2/2i | NR Frequency band: 1432-1517 MHz (UL / DL) | pc_nrBand50_Supp | FALSE | TRUE¦FALSE | FALSE |  |  | f36ddc25-c535-4e8f-8dd5-8b1d7a170c33 | a309417c-3fda-4f07-9e4d-698b258f1714 | FALSE
|  | A.4.3.1-2/2j | NR Frequency band: 1427-1432 MHz (UL / DL) | pc_nrBand51_Supp | FALSE | TRUE¦FALSE | FALSE |  |  | 1df15431-d5c9-4895-b1b1-b0850d9de132 | 8ace0e8a-9319-4c8e-b149-6fc144eeecbc | FALSE
|  | A.4.3.1-2/2l | NR Frequency band: 2483.5-2495 MHz (UL / DL) | pc_nrBand53_Supp | FALSE | TRUE¦FALSE | FALSE |  |  | 1268970d-6e99-4e7f-990b-2cb01e9b812c | a8647094-1bef-4c37-8846-e3d9a594831a | FALSE
|  | A.4.3.1-2/2m | NR Frequency band: 1670-1675 MHz (UL / DL) | pc_nrBand54_Supp | FALSE | TRUE¦FALSE | FALSE |  |  | f86fce03-cad2-4f53-9da2-6c279593bf70 | f8af0dab-267a-46d0-b5de-52a034c3a40e | FALSE
|  | A.4.3.1-2/3 | NR Frequency band: 3300–4200 MHz (UL / DL) | pc_nrBand77_Supp | FALSE | TRUE¦FALSE | TRUE |  |  | 886e5c60-1711-43a4-9f80-23d0610e9923 | 6ebe6124-6cae-49d7-921d-e71e8b08c2e5 | TRUE
|  | A.4.3.1-2/4 | NR Frequency band: 3300–3800 MHz (UL / DL) | pc_nrBand78_Supp | FALSE | TRUE¦FALSE | TRUE |  |  | 913f5d4f-61f7-4344-84da-bf25c8c01297 | 30e97b3d-0657-48d2-8221-23815f1f85e0 | TRUE
|  | A.4.3.1-2/5 | NR Frequency band: 4400–5000 MHz (UL / DL) | pc_nrBand79_Supp | FALSE | TRUE¦FALSE | TRUE |  |  | d4ac31b4-2ac7-486f-a377-0ade7bfeb087 | abb8c816-3310-4872-925b-4c3ffcd11e55 | TRUE
|  | A.4.3.1-2/6 | Void |  | FALSE | TRUE¦FALSE | FALSE |  |  | dd1192d5-fe94-4376-850b-d57bca665176 | 995e763f-e661-4480-842d-a74e76f5b237 | FALSE
|  | A.4.3.1-2/12 | NR Frequency band: 5925–7125 MHz (UL / DL) | pc_nrBand96_Supp | FALSE | TRUE¦FALSE | FALSE |  |  | 9251d47a-77e4-41d3-a2d7-06e37ccae95e | c862cf2f-3827-442e-9272-8e86ed438549 | FALSE
|  | A.4.3.1-2/13 | NR Frequency band: 1900–1910 MHz (UL / DL) | pc_nrBand101_Supp | FALSE | TRUE¦FALSE | FALSE |  |  | 6e48ecd6-68c9-4805-a79f-30dca12fc304 | 06e3f934-97e0-4999-88ee-ffa4620eb738 | FALSE
|  | A.4.3.1-2/14 | NR Frequency band: 5925–6425 MHz (UL / DL) | pc_nrBand102_Supp | FALSE | TRUE¦FALSE | FALSE |  |  | 305a0a90-9ede-4cce-a104-1129382da6d8 | 36637337-3df1-4e7a-9de8-144493a4b616 | FALSE
|  | A.4.3.1-2/15 | NR Frequency band: 6425-7125 MHz (UL / DL) | pc_nrBand104_Supp | FALSE | TRUE¦FALSE | FALSE |  |  | 1b5ab0a8-3cff-435c-93b7-773bab6f9e25 | 624d464e-9f99-4360-8592-86620d99337f | FALSE
Table A.4.3.1-2_RedCap | NR TDD FR1 RedCap RF Baseline Implementation Capabilities | A.4.3.1-2_RedCap/0 | NR Frequency band: 2010-2025 MHz (UL / DL) NOTE: For RedCap only devices features in table A.4.3.1-2 should be set to FALSE! | pc_nrBand34_RedCap_Supp | FALSE | TRUE¦FALSE | FALSE |  |  | d29ad544-a750-4da9-9afa-aa797aaa4656 | 7f472c20-6b5c-479c-9369-38f2980b646f | FALSE
|  | A.4.3.1-2_RedCap/1 | NR Frequency band: 2570-2620 MHz (UL / DL) NOTE: For RedCap only devices features in table A.4.3.1-2 should be set to FALSE! | pc_nrBand38_RedCap_Supp | FALSE | TRUE¦FALSE | FALSE |  |  | c35559fc-9b2f-4226-aa2a-b865a629648f | 154ee0c3-68e2-43d6-b95e-139c7b2cb7e8 | FALSE
|  | A.4.3.1-2_RedCap/1a | NR Frequency band: 1880-1920 MHz (UL / DL) NOTE: For RedCap only devices features in table A.4.3.1-2 should be set to FALSE! | pc_nrBand39_RedCap_Supp | FALSE | TRUE¦FALSE | FALSE |  |  | 15f7b6e3-29e8-40e0-9574-1e3ede5e5a0c | ff1bcba9-8453-43b2-94e9-1fa9b585f57f | FALSE
|  | A.4.3.1-2_RedCap/1b | NR Frequency band: 2300-2400 MHz (UL / DL) NOTE: For RedCap only devices features in table A.4.3.1-2 should be set to FALSE! | pc_nrBand40_RedCap_Supp | FALSE | TRUE¦FALSE | FALSE |  |  | 70409d40-8858-498a-b30a-2618a55571e8 | c7d452a2-62f3-4f9d-aabb-a1e857065dd3 | FALSE
|  | A.4.3.1-2_RedCap/2 | NR Frequency band: 2496-2690 MHz (UL / DL) NOTE: For RedCap only devices features in table A.4.3.1-2 should be set to FALSE! | pc_nrBand41_RedCap_Supp | FALSE | TRUE¦FALSE | TRUE |  |  | 43be6be8-9ccc-438b-93a0-6d7c5978f151 | ef737ab7-b343-42fb-9aca-9cd7243369ee | FALSE
|  | A.4.3.1-2_RedCap/2e | NR Frequency band: 5150-5925 MHz (UL / DL) NOTE: For RedCap only devices features in table A.4.3.1-2 should be set to FALSE! | pc_nrBand46_RedCap_Supp | FALSE | TRUE¦FALSE | FALSE |  |  | 2895c165-0451-418c-8ce7-fec4f992553b | f2ee460d-03b4-4863-adab-ed330e388957 | FALSE
|  | A.4.3.1-2_RedCap/2g | NR Frequency band: 3550-3700 MHz (UL / DL) NOTE: For RedCap only devices features in table A.4.3.1-2 should be set to FALSE! | pc_nrBand48_RedCap_Supp | FALSE | TRUE¦FALSE | FALSE |  |  | 9bfee453-301b-4ab7-ac9e-c6ab165986ba | 7e8d317b-dbc8-4b79-bd02-9393eef1b085 | FALSE
|  | A.4.3.1-2_RedCap/2i | NR Frequency band: 1432-1517 MHz (UL / DL) NOTE: For RedCap only devices features in table A.4.3.1-2 should be set to FALSE! | pc_nrBand50_RedCap_Supp | FALSE | TRUE¦FALSE | FALSE |  |  | d7a27c75-77d4-4ddc-acfc-645a0a3596f3 | 5792469f-e433-4112-a1a1-1669a7db24b4 | FALSE
|  | A.4.3.1-2_RedCap/2j | NR Frequency band: 1427-1432 MHz (UL / DL) NOTE: For RedCap only devices features in table A.4.3.1-2 should be set to FALSE! | pc_nrBand51_RedCap_Supp | FALSE | TRUE¦FALSE | FALSE |  |  | 09cfe54b-93ff-41d9-871c-e9c178d3896e | 0bbc681f-c640-46b7-8036-75af8727eb0a | FALSE
|  | A.4.3.1-2_RedCap/2l | NR Frequency band: 2483.5-2495 MHz (UL / DL) NOTE: For RedCap only devices features in table A.4.3.1-2 should be set to FALSE! | pc_nrBand53_RedCap_Supp | FALSE | TRUE¦FALSE | FALSE |  |  | 54ac85cf-6af3-4bb7-8eca-75074854616c | 1d43bb38-8f20-47c1-bb6b-495c1e173a76 | FALSE
|  | A.4.3.1-2_RedCap/2m | NR Frequency band: 1670-1675 MHz (UL / DL) NOTE: For RedCap only devices features in table A.4.3.1-2 should be set to FALSE! | pc_nrBand54_RedCap_Supp | FALSE | TRUE¦FALSE | FALSE |  |  | 5481869f-6a72-4a13-87da-d0d490b7b379 | 61adbbab-c0aa-428e-b9ce-eb3cdbabee59 | FALSE
|  | A.4.3.1-2_RedCap/3 | NR Frequency band: 3300–4200 MHz (UL / DL) NOTE: For RedCap only devices features in table A.4.3.1-2 should be set to FALSE! | pc_nrBand77_RedCap_Supp | FALSE | TRUE¦FALSE | FALSE |  |  | 55800c4d-f1c7-4a22-a68c-496035e9feb2 | c8508a68-b6a7-43f2-ada1-c3e693b505eb | FALSE
|  | A.4.3.1-2_RedCap/4 | NR Frequency band: 3300–3800 MHz (UL / DL) NOTE: For RedCap only devices features in table A.4.3.1-2 should be set to FALSE! | pc_nrBand78_RedCap_Supp | FALSE | TRUE¦FALSE | TRUE |  |  | 512117f0-5a55-4850-8fdc-18f65c66a4b5 | c929c819-f6e2-48fa-93bb-09948b09fc93 | FALSE
|  | A.4.3.1-2_RedCap/5 | NR Frequency band: 4400–5000 MHz (UL / DL) NOTE: For RedCap only devices features in table A.4.3.1-2 should be set to FALSE! | pc_nrBand79_RedCap_Supp | FALSE | TRUE¦FALSE | TRUE |  |  | 08b0704c-7c5b-4776-b685-9fb4c654e922 | 4f561867-193b-4cbe-8f01-412a469367f7 | FALSE
|  | A.4.3.1-2_RedCap/12 | NR Frequency band: 5925–7125 MHz (UL / DL) NOTE: For RedCap only devices features in table A.4.3.1-2 should be set to FALSE! | pc_nrBand96_RedCap_Supp | FALSE | TRUE¦FALSE | FALSE |  |  | e8449f09-e4ae-48d2-82f4-eba7d6412791 | a0eab305-2495-40d2-b588-5026bec1c15d | FALSE
|  | A.4.3.1-2_RedCap/13 | NR Frequency band: 1900–1910 MHz (UL / DL) NOTE: For RedCap only devices features in table A.4.3.1-2 should be set to FALSE! | pc_nrBand101_RedCap_Supp | FALSE | TRUE¦FALSE | FALSE |  |  | 0a5eb675-8a79-4ab2-bb89-db3c5c766a62 | da12e9f7-4c66-43b2-a7aa-619efe533362 | FALSE
|  | A.4.3.1-2_RedCap/14 | NR Frequency band: 5925-6425 MHz (UL / DL) NOTE: For RedCap only devices features in table A.4.3.1-2 should be set to FALSE! | pc_nrBand102_RedCap_Supp | FALSE | TRUE¦FALSE | FALSE |  |  | 1b066781-00cc-420d-b113-81e24d6ade5f | eecd69bc-e81e-4144-a221-681f0743cab1 | FALSE
|  | A.4.3.1-2_RedCap/15 | NR Frequency band: 6425-7125 MHz (UL / DL) NOTE: For RedCap only devices features in table A.4.3.1-2 should be set to FALSE! | pc_nrBand104_RedCap_Supp | FALSE | TRUE¦FALSE | FALSE |  |  | e5d9f71a-e40c-4eda-ad25-56ef229030e5 | d9d7b3f8-c28f-458f-9789-ef7d5a3850f3 | FALSE
Table A.4.3.1-3 | NR TDD FR2 RF Baseline Implementation Capabilities | A.4.3.1-3/1 | NR Frequency band: 26500-29500 MHz (UL / DL) | pc_nrBand257_Supp | FALSE | TRUE¦FALSE | TRUE |  |  | 50b70a17-b163-4ad9-bb41-1a88df79a466 | 6803a607-b713-4f73-84ff-a7a0808c5828 | FALSE
|  | A.4.3.1-3/2 | NR Frequency band: 24250-27500 MHz (UL / DL) | pc_nrBand258_Supp | FALSE | TRUE¦FALSE | TRUE |  |  | e24d2cf3-c499-45b5-8a6f-26a8eee443c5 | 9655baa2-8633-4c94-9a39-463c38114782 | FALSE
|  | A.4.3.1-3/2a | NR Frequency band: 39500-43500 MHz (UL / DL) | pc_nrBand259_Supp | FALSE | TRUE¦FALSE | FALSE |  |  | e485c1bf-3310-4681-8df1-5347c35a95cd | 9589352e-0935-436c-8b02-078c42faae6f | FALSE
|  | A.4.3.1-3/3 | NR Frequency band: 37000–40000 MHz (UL / DL) | pc_nrBand260_Supp | FALSE | TRUE¦FALSE | FALSE |  |  | bfef0da3-1043-43f0-854a-393e6ddfe78c | ce4c440d-630a-45af-892d-d5d01b0c0e54 | FALSE
|  | A.4.3.1-3/4 | NR Frequency band: 27500–28350 MHz (UL / DL) | pc_nrBand261_Supp | FALSE | TRUE¦FALSE | FALSE |  |  | 105a9b16-78b4-46f1-88b1-d4e0281ca623 | df6d4a67-88a8-4d3e-aa8b-f85bd6b576b4 | FALSE
Table A.4.3.1-4 | NR FR1 PC2 RF Baseline Implementation Capabilities | A.4.3.1-4/0 | NR Frequency band: 2300-2400 MHz (UL / DL) | pc_nrBand40_PC2_Supp | FALSE | TRUE¦FALSE | TRUE |  |  | d022bf98-faa7-4818-93eb-9a20f9c3a849 | 28eb85e8-e5bf-45a8-af10-4e4b97c31409 | FALSE
|  | A.4.3.1-4/1 | NR Frequency band: 2496-2690 MHz (UL / DL) | pc_nrBand41_PC2_Supp | FALSE | TRUE¦FALSE | FALSE |  |  | 8d38966d-73e9-4ae2-8cd2-29b44f13fa7f | 0836cba6-6070-4b35-a6fc-52a2c43e3524 | TRUE
|  | A.4.3.1-4/2 | NR Frequency band: 3300-4200 MHz (UL / DL) | pc_nrBand77_PC2_Supp | FALSE | TRUE¦FALSE | FALSE |  |  | 6abc9559-7ffd-460c-b06f-312eef8ab726 | 0c912186-f0bd-4d22-9a14-2abc4f8c4df3 | TRUE
|  | A.4.3.1-4/3 | NR Frequency band: 3300–3800 MHz (UL / DL) | pc_nrBand78_PC2_Supp | FALSE | TRUE¦FALSE | FALSE |  |  | 54db7c90-8a95-4b43-b28a-2e56e74bbed6 | 4c6a528f-3373-4822-b659-e741bb41e766 | TRUE
|  | A.4.3.1-4/4 | NR Frequency band: 4400–5000 MHz (UL / DL) | pc_nrBand79_PC2_Supp | FALSE | TRUE¦FALSE | FALSE |  |  | 135e7341-671f-47c0-89cc-129d559d888b | c92656c1-098a-4fe4-ba34-8efc9b974f71 | TRUE
|  | A.4.3.1-4/5 | NR Frequency band: 2010–2025 MHz (UL / DL) | pc_nrBand34_PC2_Supp | FALSE | TRUE¦FALSE | FALSE |  |  | 194609d7-3bee-427a-ae1c-414d6e1ef6bf | 0edbcc85-830b-452e-93d5-d1fc0e5a4522 | FALSE
|  | A.4.3.1-4/6 | NR Frequency band: 1880–1920 MHz (UL / DL) | pc_nrBand39_PC2_Supp | FALSE | TRUE¦FALSE | FALSE |  |  | 35277325-7b22-4a44-8bce-3c38777c912d | 851dcef9-d287-4031-84f1-4b2627274cfe | FALSE
|  | A.4.3.1-4/7 | NR Frequency band: 1920-1980 MHz (UL), 2110-2170 MHz (DL) | pc_nrBand1_PC2_Supp | FALSE | TRUE¦FALSE | FALSE |  |  | 8e59181c-823d-4369-9952-db770e6e3b21 | c25b6efb-1f7f-42bd-bc6b-c59666edaecf | FALSE
|  | A.4.3.1-4/8 | NR Frequency band: 1710-1785 MHz (UL), 1805-1880 MHz (DL) | pc_nrBand3_PC2_Supp | FALSE | TRUE¦FALSE | FALSE |  |  | 48b9925b-fe62-42fb-ad96-4936224e5ffd | 3485aaf5-bc1e-4b08-be9a-4d2e62c2cee5 | FALSE
|  | A.4.3.1-4/9 | NR Frequency band: 880-915 MHz (UL), 925-960 MHz (DL) | pc_nrBand8_PC2_Supp | FALSE | TRUE¦FALSE | FALSE |  |  | 3830164f-7f66-4262-8687-a0dd5389c12a | 196a5f8b-0279-4e9b-a801-0c5cbb670621 | FALSE
|  | A.4.3.1-4/10 | NR Frequency band: 788-798 MHz (UL), 758-768 MHz (DL) | pc_nrBand14_PC2_Supp | FALSE | TRUE¦FALSE | FALSE |  |  | ee943b50-87a5-4124-9cd4-07d3b5db7479 | 460afe25-0403-4fa1-8b1b-e2ddd9e33724 | FALSE
|  | A.4.3.1-4/11 | NR Frequency band: 2500-2570 MHz (UL), 2620-2690 MHz (DL) | pc_nrBand7_PC2_Supp | FALSE | TRUE¦FALSE | FALSE |  |  | 6569ef4f-6368-4b51-86eb-7c69d13e7771 | 01243951-388d-482c-9019-cac1a9edd4f4 | FALSE
|  | A.4.3.1-4/12 | NR Frequency band: 1880–1920 MHz (UL) | pc_nrBand98_PC2_Supp | FALSE | TRUE¦FALSE | FALSE |  |  | 8ca93649-4705-4eb3-afae-21913a9c5f64 | 6f91ecdf-309b-426c-bdfa-9fd0a9b921ed | FALSE
|  | A.4.3.1-4/13 | NR Frequency band: 6425–7125 MHz (UL / DL) | pc_nrBand104_PC2_Supp | FALSE | TRUE¦FALSE | FALSE |  |  | 265a24b6-3934-4b0b-ba38-3f0c6de465bc | 6e60f2af-6b0d-46f8-bdb7-f50b36a0dd24 | FALSE
|  | A.4.3.1-4/14 | NR Frequency band: 1850-1910 MHz (UL), 1930-1990 MHz (DL) | pc_nrBand2_PC2_Supp | FALSE | TRUE¦FALSE | FALSE |  |  | d487ad04-077c-4b5c-9dea-3ab3508ecbae | 1816af0d-fea8-4103-8549-f5876cb0d4ff | FALSE
|  | A.4.3.1-4/15 | NR Frequency band: 1710-1780 MHz (UL), 2110-2200 MHz (DL) | pc_nrBand66_PC2_Supp | FALSE | TRUE¦FALSE | FALSE |  |  | 020594b9-001a-439d-b6ed-be4883dbd398 | f39a7ec7-20ac-4678-aae8-3b5180c7cb64 | FALSE
|  | A.4.3.1-4/16 | NR Frequency band: 1695-1710 MHz (UL), 1995-2020 MHz (DL) | pc_nrBand70_PC2_Supp | FALSE | TRUE¦FALSE | FALSE |  |  | e63edf98-254f-4d7c-8ff7-88c96da4bdb3 | 38942bd0-67f1-4e43-806f-e13c6b72360e | FALSE
|  | A.4.3.1-4/17 | NR Frequency band: 663-698 MHz (UL), 617-652 MHz (DL) | pc_nrBand71_PC2_Supp | FALSE | TRUE¦FALSE | FALSE |  |  | bc5c59c5-3195-4112-9bb5-2a968021da8a | e424cb1e-7a22-4cba-8186-aae13e9ac6ae | FALSE
Table A.4.3.1-4a | NR FR2 PC2 RF Baseline Implementation Capabilities | A.4.3.1-4a/1 | NR Frequency band: 26500-29500 MHz (UL / DL) | pc_nrBand257_PC2_Supp | FALSE | TRUE¦FALSE | TRUE |  |  | 9246389a-ab23-4731-aae0-da254718b9be | 0dcfcd39-341f-45ea-99e2-fa034e9d6151 | FALSE
|  | A.4.3.1-4a/2 | NR Frequency band: 24250-27500 MHz (UL / DL) | pc_nrBand258_PC2_Supp | FALSE | TRUE¦FALSE | TRUE |  |  | a4d15301-6db4-4263-bd73-7a2904780e3b | 35864bb8-ee2a-4ce3-b042-036dbf86f8d0 | FALSE
|  | A.4.3.1-4a/3 | NR Frequency band: 27500–28350 MHz (UL / DL) | pc_nrBand261_PC2_Supp | FALSE | TRUE¦FALSE | FALSE |  |  | 39baa7a3-526a-45d0-a60d-2521d1b2a222 | 9000c178-7c7e-4ab9-baa9-431bfb9d577e | FALSE
Table A.4.3.1-4b | NR FR1 PC1 RF Baseline Implementation Capabilities | A.4.3.1-4b/1 | NR Frequency band: 788-798 MHz (UL), 758-768 MHz (DL) | pc_nrBand14_PC1_Supp | FALSE | TRUE¦FALSE | FALSE |  |  | 48f52842-af3f-4276-b672-f4eeb23bfcd1 | d2050e80-6332-465b-a12f-81de7e41606f | FALSE
|  | A.4.3.1-4b/2 | NR Frequency band: 874.4-880 MHz (UL), 919.4-925 MHz (DL) | pc_nrBand100_PC1_Supp | FALSE | TRUE¦FALSE | FALSE |  |  | b3048a9e-22c3-468e-b4b1-d775e98d802c | da5fc6a9-bdb3-4e78-8b72-0dc9cf9fb190 | FALSE
|  | A.4.3.1-4b/3 | NR Frequency band: 1900–1910 MHz (UL / DL) | pc_nrBand101_PC1_Supp | FALSE | TRUE¦FALSE | FALSE |  |  | 6f4e304b-a32a-4a6b-b5cb-68639f693f6a | e5de456e-6f06-4a41-b1c1-5ba126c2e3a2 | FALSE
|  | A.4.3.1-4b/4 | NR Frequency band: 2500-2570 MHz (UL), 2620-2690 MHz (DL) | pc_nrBand7_PC1_Supp | FALSE | TRUE¦FALSE | FALSE |  |  | 064354d6-dce9-41d6-8fe2-4e3160fb9a03 | e3e50fb8-db08-40af-9be2-b82569adf722 | FALSE
|  | A.4.3.1-4b/6 | NR Frequency band: 3300–3800 MHz (UL / DL) | pc_nrBand78_PC1_Supp | FALSE | TRUE¦FALSE | FALSE |  |  | 1d36fbf8-4d67-4ecf-8757-5b5be2bcb3f3 | efe3f451-8b0e-4593-ae02-166f19b97ba5 | FALSE
|  | A.4.3.1-4b/7 | NR Frequency band: 2496–2690 MHz (UL / DL) | pc_nrBand41_PC1_Supp | FALSE | TRUE¦FALSE | FALSE |  |  | 65c40bd3-b2fd-4a6c-917c-d8494eb5d6e8 | 66d3bc48-dc5a-4966-90e6-8aa543ae542c | FALSE
|  | A.4.3.1-4b/8 | NR Frequency band: 1850–1915 MHz (UL), 1930–1995 (DL) | pc_nrBand25_PC1_Supp | FALSE | TRUE¦FALSE | FALSE |  |  | 4647fb93-54de-4a82-ba9c-34226690fba7 | 9f6d9507-638c-4ee6-ade0-0c681f09bde0 | FALSE
|  | A.4.3.1-4b/9 | NR Frequency band: 2300–2400 MHz (UL / DL) | pc_nrBand40_PC1_Supp | FALSE | TRUE¦FALSE | FALSE |  |  | 7dabc6c4-965f-4e35-9400-4c5593b5bfa7 | bb9f11ca-56ef-40ea-89ba-6867ba71e95a | FALSE
|  | A.4.3.1-4b/10 | NR Frequency band: 1710–1780 MHz (UL), 2110–2200 (DL) | pc_nrBand66_PC1_Supp | FALSE | TRUE¦FALSE | FALSE |  |  | 9650e033-7ad2-4a96-b08f-b88e5bddb713 | 68e6ae87-e260-425f-95a9-54332294e06b | FALSE
|  | A.4.3.1-4b/11 | NR Frequency band: 663–698 MHz (UL), 617–652 (DL) | pc_nrBand71_PC1_Supp | FALSE | TRUE¦FALSE | FALSE |  |  | c33b989c-2b71-4264-9a25-dc0738eebfb4 | 1183c224-dce3-4643-a679-369e35edef0c | FALSE
|  | A.4.3.1-4b/12 | NR Frequency band: 3300–4200 MHz (UL / DL) | pc_nrBand77_PC1_Supp | FALSE | TRUE¦FALSE | FALSE |  |  | ecf5ddf6-df0c-4baa-b77a-5efb78cb3390 | 43e16e21-1373-4acd-abc2-42e231a96484 | FALSE
|  | A.4.3.1-4b/13 | NR Frequency band: 698–716 MHz (UL), 728–746 (DL) | pc_nrBand85_PC1_Supp | FALSE | TRUE¦FALSE | FALSE |  |  | 4b59d84c-21a1-4448-b5db-f8ddc206aaac | 299821c0-2c90-4a9c-ab4f-618e7d2d5255 | FALSE
Table A.4.3.1-4c | NR FR2 PC1 RF Baseline Implementation Capabilities | A.4.3.1-4c/1 | NR Frequency band: 26500-29500 MHz (UL / DL) | pc_nrBand257_PC1_Supp | FALSE | TRUE¦FALSE | TRUE |  |  | 1494c6f7-4288-4a6e-ab0a-448ddf7a6e54 | 1366e4b1-1bcd-4f03-8483-6907f4ce08f9 | FALSE
|  | A.4.3.1-4c/2 | NR Frequency band: 24250-27500 MHz (UL / DL) | pc_nrBand258_PC1_Supp | FALSE | TRUE¦FALSE | TRUE |  |  | bb92a763-e60f-4f43-96cb-413635a5a8d9 | b39104fa-e5a9-4e9b-9c77-4c1d45b51937 | FALSE
|  | A.4.3.1-4c/3 | NR Frequency band: 37000-40000 MHz (UL / DL) | pc_nrBand260_PC1_Supp | FALSE | TRUE¦FALSE | FALSE |  |  | ba34c658-15a8-41a8-bb92-da4da8b84a96 | 2fcfcade-674d-460e-82e2-8895ced9139d | FALSE
|  | A.4.3.1-4c/4 | NR Frequency band: 27500–28350 MHz (UL / DL) | pc_nrBand261_PC1_Supp | FALSE | TRUE¦FALSE | FALSE |  |  | 569e2287-b941-41c7-90c3-3b13f6ab1215 | e205d191-603f-4904-bf9c-fe82efa4544d | FALSE
Table A.4.3.1-4d | NR FR2 PC4 RF Baseline Implementation Capabilities | A.4.3.1-4d/1 | NR Frequency band: 26500-29500 MHz (UL / DL) | pc_nrBand257_PC4_Supp | FALSE | TRUE¦FALSE | TRUE |  |  | c0243b7e-75c1-4992-ad5a-5af1ad7638dd | 3869af2b-647d-47ed-8ce7-a90a899b659f | FALSE
|  | A.4.3.1-4d/2 | NR Frequency band: 24250-27500 MHz (UL / DL) | pc_nrBand258_PC4_Supp | FALSE | TRUE¦FALSE | TRUE |  |  | b2953666-a6b9-4335-9c26-6504f0dd119e | a27e5afe-bac7-4229-91c5-3443679de226 | FALSE
|  | A.4.3.1-4d/3 | NR Frequency band: 37000-40000 MHz (UL / DL) | pc_nrBand260_PC4_Supp | FALSE | TRUE¦FALSE | FALSE |  |  | a14449cd-6856-4d86-aa8a-936cf19a39be | f02fdd6d-5870-48f7-8fd8-45f77d35a714 | FALSE
|  | A.4.3.1-4d/4 | NR Frequency band: 27500–28350 MHz (UL / DL) | pc_nrBand261_PC4_Supp | FALSE | TRUE¦FALSE | FALSE |  |  | df7611d7-382c-4407-ba7b-50eac54fce81 | 20699876-99fc-46dd-9827-b447b9f3be85 | FALSE
Table A.4.3.1-4e | NR FR1 PC1.5 RF Baseline Implementation Capabilities | A.4.3.1-4e/1 | NR Frequency band: 3300-4200 MHz (UL / DL) | pc_nrBand77_PC1.5_Supp | FALSE | TRUE¦FALSE | FALSE |  |  | db8a63de-1e7f-4674-b572-c12168e972d4 | 4394aa1c-98fd-41c8-b880-ea8f21065b99 | FALSE
|  | A.4.3.1-4e/2 | NR Frequency band: 3300–3800 MHz (UL / DL) | pc_nrBand78_PC1.5_Supp | FALSE | TRUE¦FALSE | FALSE |  |  | 89eef906-2f1a-4a06-a699-548f19c3637b | 11722476-112d-4c77-9fb4-af6df1bfee87 | FALSE
|  | A.4.3.1-4e/3 | NR Frequency band: 4400-5000 MHz (UL / DL) | pc_nrBand79_PC1.5_Supp | FALSE | TRUE¦FALSE | FALSE |  |  | 8d6dc975-7c3d-4f9e-867a-12af4de77cd1 | 651433dd-2db3-4867-b7dd-6c33ca06f37e | FALSE
|  | A.4.3.1-4e/4 | NR Frequency band: 2496-2690 MHz (UL / DL) | pc_nrBand41_PC1.5_Supp | FALSE | TRUE¦FALSE | FALSE |  |  | 329ada9d-d5c0-4d3c-b4e5-9c998b8bbcad | 2348f5f9-047e-43cb-9b61-32f04767282c | FALSE
|  | A.4.3.1-4e/5 | NR Frequency band: 2010-2025 MHz | pc_nrBand34_PC1.5_Supp | FALSE | TRUE¦FALSE | FALSE |  |  | 4e0422ab-6e95-4e80-aa35-1dd540f080e0 | a93fb942-6bba-4cf1-ab65-e5df509abc92 | FALSE
|  | A.4.3.1-4e/6 | NR Frequency band: 2300-2400 MHz | pc_nrBand40_PC1.5_Supp | FALSE | TRUE¦FALSE | FALSE |  |  | 06a6b827-aa7a-43a2-9ff1-c92f14649953 | 04386ccb-434b-4e9b-8de0-6f16e4317769 | FALSE
|  | A.4.3.1-4e/7 | NR Frequency band: 1880-1920 MHz | pc_nrBand39_PC1.5_Supp | FALSE | TRUE¦FALSE | FALSE |  |  | c43ab567-52a5-4308-8e2e-07363ba65d54 | e038b8ee-39a7-4d26-977a-eec52d4aed9b | FALSE
Table A.4.3.1-4f | NR FR1 maxNumberSRS-Ports-PerResource RF Baseline Implementation Capabilities (Rel-15) | A.4.3.1-4f/1_n1 | NR_n41 maxNumberSRS-Ports-PerResource Supported maxNumberSRS-Ports-PerResource is n1 | pc_nrBand41_maxNumberSRS-Ports-PerResource_r15 | FALSE | TRUE¦FALSE | FALSE |  |  | fe9126a1-943e-4d80-9730-70f4c319e5a1 | 225bbb2d-ebc5-4412-b6cb-af27931d8a65 | TRUE
|  | A.4.3.1-4f/1_n2 | NR_n41 maxNumberSRS-Ports-PerResource Supported maxNumberSRS-Ports-PerResource is n2 | pc_nrBand41_maxNumberSRS-Ports-PerResource_r15 | FALSE | TRUE¦FALSE | FALSE |  |  | a890201d-765c-4421-bbb3-0610e285908a | b2e77242-1a3d-4f3d-a8fb-e59ef37b69a3 | FALSE
|  | A.4.3.1-4f/1_n4 | NR_n41 maxNumberSRS-Ports-PerResource Supported maxNumberSRS-Ports-PerResource is n4 | pc_nrBand41_maxNumberSRS-Ports-PerResource_r15 | FALSE | TRUE¦FALSE | FALSE |  |  | 71814dbe-1f8b-413d-a197-2ca023dc8b43 | 517e59bb-c417-4f7a-82dd-a18bf21ee64c | FALSE
Table A.4.3.1-4g | NR FR1 maxUplinkDutyCycle-PC2-FR1 RF Baseline Implementation Capabilities | A.4.3.1-4g/1_n60 | NR_n41 maxUplinkDutyCycle-PC2-FR1 Supported UE capability is n60 | pc_nrBand41_maxUplinkDutyCycle_PC2_FR1 | FALSE | TRUE¦FALSE | FALSE |  |  | 0c0b58ad-4fa2-48a1-a8f6-ee167ccad902 | 1b354923-cfe8-41a7-a0e8-644e476c7dc4 | FALSE
|  | A.4.3.1-4g/1_n70 | NR_n41 maxUplinkDutyCycle-PC2-FR1 Supported UE capability is n70 | pc_nrBand41_maxUplinkDutyCycle_PC2_FR1 | FALSE | TRUE¦FALSE | FALSE |  |  | 7f24a516-55d7-4b46-943a-c7d5712002e9 | d6a10b2c-8ce6-47b2-80ba-faf8737d1d12 | FALSE
|  | A.4.3.1-4g/1_n80 | NR_n41 maxUplinkDutyCycle-PC2-FR1 Supported UE capability is n80 | pc_nrBand41_maxUplinkDutyCycle_PC2_FR1 | FALSE | TRUE¦FALSE | FALSE |  |  | 3be0acca-e5a8-42fa-9406-25b559f07a44 | 9303b8ca-e0fb-44ef-bbe5-6e0e455a635b | FALSE
|  | A.4.3.1-4g/1_n90 | NR_n41 maxUplinkDutyCycle-PC2-FR1 Supported UE capability is n90 | pc_nrBand41_maxUplinkDutyCycle_PC2_FR1 | FALSE | TRUE¦FALSE | FALSE |  |  | aad5b87e-efdc-46aa-8683-d4326ce3fe70 | 985cca46-a5fe-45e1-a8fb-a65bf3589685 | FALSE
|  | A.4.3.1-4g/1_n100 | NR_n41 maxUplinkDutyCycle-PC2-FR1 Supported UE capability is n100 | pc_nrBand41_maxUplinkDutyCycle_PC2_FR1 | FALSE | TRUE¦FALSE | FALSE |  |  | c352fd25-c78b-4c40-b802-b70a3690063c | 21584f30-418f-43c8-9b89-343146abdc50 | FALSE
|  | A.4.3.1-4g/2_n60 | NR_n79 maxUplinkDutyCycle-PC2-FR1 Supported UE capability is n60 | pc_nrBand79_maxUplinkDutyCycle_PC2_FR1 | FALSE | TRUE¦FALSE | FALSE |  |  | eeb97a09-3e93-40ee-8626-79b9305f3882 | dcaf51ac-afe9-4786-81b8-cbc3c4433e5b | FALSE
|  | A.4.3.1-4g/2_n70 | NR_n79 maxUplinkDutyCycle-PC2-FR1 Supported UE capability is n70 | pc_nrBand79_maxUplinkDutyCycle_PC2_FR1 | FALSE | TRUE¦FALSE | FALSE |  |  | 48d6c542-6dcd-411c-b933-5f0cb389e6ef | 6446a59d-831e-44ad-bf90-90941bd3b486 | FALSE
|  | A.4.3.1-4g/2_n80 | NR_n79 maxUplinkDutyCycle-PC2-FR1 Supported UE capability is n80 | pc_nrBand79_maxUplinkDutyCycle_PC2_FR1 | FALSE | TRUE¦FALSE | FALSE |  |  | 91f4a8a3-167b-4254-8001-99d580412385 | 249c6ace-b869-4850-906a-9a59fbdb08d6 | FALSE
|  | A.4.3.1-4g/2_n90 | NR_n79 maxUplinkDutyCycle-PC2-FR1 Supported UE capability is n90 | pc_nrBand79_maxUplinkDutyCycle_PC2_FR1 | FALSE | TRUE¦FALSE | FALSE |  |  | 3813b986-bb91-4ae8-b45d-e0ebdbe31334 | dfe02f0d-2f08-4e53-9b39-9498e5297a14 | FALSE
|  | A.4.3.1-4g/2_n100 | NR_n79 maxUplinkDutyCycle-PC2-FR1 Supported UE capability is n100 | pc_nrBand79_maxUplinkDutyCycle_PC2_FR1 | FALSE | TRUE¦FALSE | FALSE |  |  | 291bbc63-515a-4bf6-87c9-ab93a3ff2f85 | dcb2226e-f842-41c9-a02c-fb03c59313a4 | FALSE
Table A.4.3.1-4h | NR FR1 maxUplinkDutyCycle-PC1dot5-MPE-FR1-r16 RF Baseline Implementation Capabilities | A.4.3.1-4h/1_n10 | NR_n41 maxUplinkDutyCycle-PC1dot5-MPE-FR1-r16 Supported UE capability is n10 | pc_nrBand41_maxUplinkDutyCycle_PC1dot5_MPE_FR1_r16 | FALSE | TRUE¦FALSE | FALSE |  |  | 6b86f9a2-be59-4494-b890-f0f3016a0167 | bfcb8071-2866-48f5-8abc-06ca7209550c | FALSE
|  | A.4.3.1-4h/1_n15 | NR_n41 maxUplinkDutyCycle-PC1dot5-MPE-FR1-r16 Supported UE capability is n15 | pc_nrBand41_maxUplinkDutyCycle_PC1dot5_MPE_FR1_r16 | FALSE | TRUE¦FALSE | FALSE |  |  | d4ac44f8-b376-4c02-b281-6438eeea0083 | f37e07f7-52d4-4822-8684-cbd582587bb8 | FALSE
|  | A.4.3.1-4h/1_n20 | NR_n41 maxUplinkDutyCycle-PC1dot5-MPE-FR1-r16 Supported UE capability is n20 | pc_nrBand41_maxUplinkDutyCycle_PC1dot5_MPE_FR1_r16 | FALSE | TRUE¦FALSE | FALSE |  |  | c0f64054-2c11-465d-b9c7-386170cb6560 | afefc83f-d221-411a-8c7d-20509ca29d2a | FALSE
|  | A.4.3.1-4h/1_n25 | NR_n41 maxUplinkDutyCycle-PC1dot5-MPE-FR1-r16 Supported UE capability is n25 | pc_nrBand41_maxUplinkDutyCycle_PC1dot5_MPE_FR1_r16 | FALSE | TRUE¦FALSE | FALSE |  |  | a3a4d640-7fa7-4783-a0e7-8adf52bd25b5 | 686eec01-6ff9-4dcb-8671-8aee4907f36c | FALSE
|  | A.4.3.1-4h/1_n30 | NR_n41 maxUplinkDutyCycle-PC1dot5-MPE-FR1-r16 Supported UE capability is n30 | pc_nrBand41_maxUplinkDutyCycle_PC1dot5_MPE_FR1_r16 | FALSE | TRUE¦FALSE | FALSE |  |  | 75a5a0cc-d24f-4ae6-803e-7608a2e86552 | 834db45d-6f6d-43f1-b768-06a963b8bd06 | FALSE
|  | A.4.3.1-4h/1_n40 | NR_n41 maxUplinkDutyCycle-PC1dot5-MPE-FR1-r16 Supported UE capability is n40 | pc_nrBand41_maxUplinkDutyCycle_PC1dot5_MPE_FR1_r16 | FALSE | TRUE¦FALSE | FALSE |  |  | ea3ece55-8a36-4548-bb8d-7e446854efc4 | 04003415-2516-468f-9fa0-6c20694c8275 | FALSE
|  | A.4.3.1-4h/1_n50 | NR_n41 maxUplinkDutyCycle-PC1dot5-MPE-FR1-r16 Supported UE capability is n50 | pc_nrBand41_maxUplinkDutyCycle_PC1dot5_MPE_FR1_r16 | FALSE | TRUE¦FALSE | FALSE |  |  | 59d61c20-128c-4da4-af20-b21368a6bba2 | 43414719-38e8-4c4c-97b0-703d5957ee25 | FALSE
|  | A.4.3.1-4h/1_n60 | NR_n41 maxUplinkDutyCycle-PC1dot5-MPE-FR1-r16 Supported UE capability is n60 | pc_nrBand41_maxUplinkDutyCycle_PC1dot5_MPE_FR1_r16 | FALSE | TRUE¦FALSE | FALSE |  |  | 32249e8a-35a1-4727-b7c1-82a5e36a3ae6 | 73ba907b-f3b1-41a3-8946-01abe927c93e | FALSE
|  | A.4.3.1-4h/1_n70 | NR_n41 maxUplinkDutyCycle-PC1dot5-MPE-FR1-r16 Supported UE capability is n70 | pc_nrBand41_maxUplinkDutyCycle_PC1dot5_MPE_FR1_r16 | FALSE | TRUE¦FALSE | FALSE |  |  | dfa8d94e-c64b-47d1-b40f-1f415df719db | 3fa3b51c-62a4-439a-8442-9ccd0dd52fb6 | FALSE
|  | A.4.3.1-4h/1_n80 | NR_n41 maxUplinkDutyCycle-PC1dot5-MPE-FR1-r16 Supported UE capability is n80 | pc_nrBand41_maxUplinkDutyCycle_PC1dot5_MPE_FR1_r16 | FALSE | TRUE¦FALSE | FALSE |  |  | 47a2aaad-77e9-43b9-9c56-0dfda42b742f | 42e1a34d-d0d7-46fe-95a5-cf6f5d6ecec8 | FALSE
|  | A.4.3.1-4h/1_n90 | NR_n41 maxUplinkDutyCycle-PC1dot5-MPE-FR1-r16 Supported UE capability is n90 | pc_nrBand41_maxUplinkDutyCycle_PC1dot5_MPE_FR1_r16 | FALSE | TRUE¦FALSE | FALSE |  |  | e8b6b715-a3a6-45cb-89a4-baee431088f0 | 3c8fe597-fa9f-4d7c-822b-d143effdc370 | FALSE
|  | A.4.3.1-4h/1_n100 | NR_n41 maxUplinkDutyCycle-PC1dot5-MPE-FR1-r16 Supported UE capability is n100 | pc_nrBand41_maxUplinkDutyCycle_PC1dot5_MPE_FR1_r16 | FALSE | TRUE¦FALSE | FALSE |  |  | a0587a0b-8402-4b84-8814-15a5abd509ac | a4c51978-c868-4881-93ae-a10d17f69f18 | FALSE
|  | A.4.3.1-4h/2_n10 | NR_n79 maxUplinkDutyCycle-PC1dot5-MPE-FR1-r16 Supported UE capability is n10 | pc_nrBand79_maxUplinkDutyCycle_PC1dot5_MPE_FR1_r16 | FALSE | TRUE¦FALSE | FALSE |  |  | eddb5306-b932-4126-80e4-328b4ba618d6 | fb2a1fae-d244-4083-96eb-cc82dfbf87cf | FALSE
|  | A.4.3.1-4h/2_n15 | NR_n79 maxUplinkDutyCycle-PC1dot5-MPE-FR1-r16 Supported UE capability is n15 | pc_nrBand79_maxUplinkDutyCycle_PC1dot5_MPE_FR1_r16 | FALSE | TRUE¦FALSE | FALSE |  |  | 35e39c84-20b1-4d47-81a2-f6775749e754 | 5bcba244-3586-45b5-8781-655d42ee0a72 | FALSE
|  | A.4.3.1-4h/2_n20 | NR_n79 maxUplinkDutyCycle-PC1dot5-MPE-FR1-r16 Supported UE capability is n20 | pc_nrBand79_maxUplinkDutyCycle_PC1dot5_MPE_FR1_r16 | FALSE | TRUE¦FALSE | FALSE |  |  | 4a4aecd7-3281-459d-9ddb-38f77e8a204f | 47bcd072-1670-4691-91b7-9be40b20c10d | FALSE
|  | A.4.3.1-4h/2_n25 | NR_n79 maxUplinkDutyCycle-PC1dot5-MPE-FR1-r16 Supported UE capability is n25 | pc_nrBand79_maxUplinkDutyCycle_PC1dot5_MPE_FR1_r16 | FALSE | TRUE¦FALSE | FALSE |  |  | 86bdfc22-9839-42f6-bbfd-2ec701008431 | 1c0dd5d5-fa1c-4544-917f-aa1297928b21 | FALSE
|  | A.4.3.1-4h/2_n30 | NR_n79 maxUplinkDutyCycle-PC1dot5-MPE-FR1-r16 Supported UE capability is n30 | pc_nrBand79_maxUplinkDutyCycle_PC1dot5_MPE_FR1_r16 | FALSE | TRUE¦FALSE | FALSE |  |  | f0a7d279-1b68-4c14-bbef-74c6202e33e5 | 67ca7699-4735-414a-a8db-b8383110bd7b | FALSE
|  | A.4.3.1-4h/2_n40 | NR_n79 maxUplinkDutyCycle-PC1dot5-MPE-FR1-r16 Supported UE capability is n40 | pc_nrBand79_maxUplinkDutyCycle_PC1dot5_MPE_FR1_r16 | FALSE | TRUE¦FALSE | FALSE |  |  | 0fd9e6c1-decc-4673-8b21-d9a8b3cb1e19 | 565317dc-76a8-47b7-8907-e1ea43ba4ea0 | FALSE
|  | A.4.3.1-4h/2_n50 | NR_n79 maxUplinkDutyCycle-PC1dot5-MPE-FR1-r16 Supported UE capability is n50 | pc_nrBand79_maxUplinkDutyCycle_PC1dot5_MPE_FR1_r16 | FALSE | TRUE¦FALSE | FALSE |  |  | 8d39efce-0a14-48bd-9f65-da83aa0d4c82 | 7af2df72-7d23-4ba6-b43b-d28771c01679 | FALSE
|  | A.4.3.1-4h/2_n60 | NR_n79 maxUplinkDutyCycle-PC1dot5-MPE-FR1-r16 Supported UE capability is n60 | pc_nrBand79_maxUplinkDutyCycle_PC1dot5_MPE_FR1_r16 | FALSE | TRUE¦FALSE | FALSE |  |  | 9b1dfd14-c41d-42ae-ab8e-1ac1d7ebede5 | 45595f16-9031-4f1e-baf1-19bd08a2e92a | FALSE
|  | A.4.3.1-4h/2_n70 | NR_n79 maxUplinkDutyCycle-PC1dot5-MPE-FR1-r16 Supported UE capability is n70 | pc_nrBand79_maxUplinkDutyCycle_PC1dot5_MPE_FR1_r16 | FALSE | TRUE¦FALSE | FALSE |  |  | aa377dd1-c768-4608-a2d8-eea16b68d7e9 | f64942bd-354a-46f5-927c-cfd9f7646960 | FALSE
|  | A.4.3.1-4h/2_n80 | NR_n79 maxUplinkDutyCycle-PC1dot5-MPE-FR1-r16 Supported UE capability is n80 | pc_nrBand79_maxUplinkDutyCycle_PC1dot5_MPE_FR1_r16 | FALSE | TRUE¦FALSE | FALSE |  |  | f51f4994-31ef-4b9f-bca8-70c1f59637de | 3810be1a-0b61-49bb-a4e0-fc2b7605627c | FALSE
|  | A.4.3.1-4h/2_n90 | NR_n79 maxUplinkDutyCycle-PC1dot5-MPE-FR1-r16 Supported UE capability is n90 | pc_nrBand79_maxUplinkDutyCycle_PC1dot5_MPE_FR1_r16 | FALSE | TRUE¦FALSE | FALSE |  |  | 921c912a-96ad-43f6-83a0-a8d104e032d4 | 36e9842a-cf8a-43f0-b6c0-1117a4b06b03 | FALSE
|  | A.4.3.1-4h/2_n100 | NR_n79 maxUplinkDutyCycle-PC1dot5-MPE-FR1-r16 Supported UE capability is n100 | pc_nrBand79_maxUplinkDutyCycle_PC1dot5_MPE_FR1_r16 | FALSE | TRUE¦FALSE | FALSE |  |  | 3318bdcc-6a00-4fb6-bbc4-e54e1f8e70b2 | add15099-0e0a-47e2-988e-40569eb324df | FALSE
Table A.4.3.1-4i | NR FR2 PC6 RF Baseline Implementation Capabilities | A.4.3.1-4i/1 | NR Frequency band: 26500-29500 MHz (UL / DL) | pc_nrBand257_PC6_Supp | FALSE | TRUE¦FALSE | FALSE |  |  | 74f5ef77-a721-4aca-8ef0-aac255469ef2 | efb4ff52-ab8c-46fc-8b41-6ca2e2b5e539 | FALSE
|  | A.4.3.1-4i/2 | NR Frequency band: 24250-27500 MHz (UL / DL) | pc_nrBand258_PC6_Supp | FALSE | TRUE¦FALSE | FALSE |  |  | 75226794-4d8c-48bd-86ab-f61338c5cf16 | 5348de1c-2a11-4e05-a134-0a4348f1df01 | FALSE
|  | A.4.3.1-4i/3 | NR Frequency band: 27500–28350 MHz (UL / DL) | pc_nrBand261_PC6_Supp | FALSE | TRUE¦FALSE | FALSE |  |  | 33ecdd73-7075-49e2-82c6-9fc20a177d69 | 4209221e-95d5-4196-939e-2edb8803504d | FALSE
Table A.4.3.1-5 | NR SUL FR1 RF Baseline Implementation Capabilities | A.4.3.1-5/1 | NR Frequency band: 1710-1785 MHz (UL) | pc_nrBand80_Supp | FALSE | TRUE¦FALSE | FALSE |  |  | 9c2d717e-cfed-47bf-b596-a8d9c4330420 | b2f179fe-4fab-4bf9-81ed-83a25fdf8b24 | FALSE
|  | A.4.3.1-5/2 | NR Frequency band: 880-915 MHz (UL) | pc_nrBand81_Supp | FALSE | TRUE¦FALSE | FALSE |  |  | 2032f539-b186-4925-8e0f-cfa40a943b0b | 94890103-61b7-4bd6-b3ff-8f5e8278800b | FALSE
|  | A.4.3.1-5/3 | NR Frequency band: 832-862 MHz (UL) | pc_nrBand82_Supp | FALSE | TRUE¦FALSE | FALSE |  |  | 2e1e76fb-2df5-42bb-af9c-15578b1a2717 | 4e61a285-629a-4236-a44a-a79b0b2f66ae | FALSE
|  | A.4.3.1-5/4 | NR Frequency band: 703-748 MHz (UL) | pc_nrBand83_Supp | FALSE | TRUE¦FALSE | FALSE |  |  | 7311e4b5-ecc7-4e89-888c-d0fe7f357d57 | 6f3863f0-3450-44b1-a9f4-332eba9f5cdb | FALSE
|  | A.4.3.1-5/5 | NR Frequency band: 1920-1980 MHz (UL) | pc_nrBand84_Supp | FALSE | TRUE¦FALSE | FALSE |  |  | 1fe4f4de-eae9-4c0c-80c7-894811828c15 | 1513dfae-9513-4e39-a606-f55567544a70 | FALSE
|  | A.4.3.1-5/6 | NR Frequency band: 1710-1780 MHz (UL) | pc_nrBand86_Supp | FALSE | TRUE¦FALSE | FALSE |  |  | 089388ad-9b50-4385-863d-b164464d66c4 | ddfa4d29-5d3b-4cc8-91bd-ac87e45acc53 | FALSE
|  | A.4.3.1-5/6c | Reserved |  | FALSE | TRUE¦FALSE | FALSE |  |  | b8311b3c-31e8-4ced-a57b-ded183f6666d | 445b0640-28e5-460f-b47a-aaf8b6856300 | FALSE
|  | A.4.3.1-5/7 | NR Frequency band: 2010-2025 MHz (UL) | pc_nrBand95_Supp | FALSE | TRUE¦FALSE | FALSE |  |  | 4fe1ab83-66c6-4c46-8da6-652819a292dd | 1240b7c7-2170-492f-90cb-d1e459eafb80 | FALSE
|  | A.4.3.1-5/8 | NR Frequency band: 2300 MHz – 2400 MHz (UL) | pc_nrBand97_Supp | FALSE | TRUE¦FALSE | FALSE |  |  | be74303b-cbd9-485b-9086-fd47df16ff05 | 2d017c29-4f92-432d-a479-50085a142377 | FALSE
|  | A.4.3.1-5/8a | NR Frequency band: 1880 MHz – 1920 MHz (UL) | pc_nrBand98_Supp | FALSE | TRUE¦FALSE | FALSE |  |  | 7782d238-5df4-43cf-b532-96e08faf51b9 | 5d1045aa-91e9-4dee-96d0-d43face04afd | FALSE
|  | A.4.3.1-5/9 | NR Frequency band: 1626.5-1660.5 MHz (UL) | pc_nrBand99_Supp | FALSE | TRUE¦FALSE | FALSE |  |  | 46b6311e-a0ff-4459-bcf8-007907505131 | b655aee1-a69a-4cfa-a69b-c097c712bff8 | FALSE
Table A.4.3.1-6 | NR SDL FR1 RF Baseline Implementation Capabilities | A.4.3.1-6/0 | NR Frequency band: 717-728 MHz (DL) | pc_nrBand29_Supp | FALSE | TRUE¦FALSE | FALSE |  |  | 0656dcaf-83d2-4d06-9154-8c3f83ea22e7 | 2e7efefe-b6ad-4f4d-b3e2-c227e050673a | FALSE
|  | A.4.3.1-6/1 | NR Frequency band: 1432-1517 MHz (DL) | pc_nrBand75_Supp | FALSE | TRUE¦FALSE | FALSE |  |  | 99013c87-9395-4e77-8e14-69734ba0614e | 4c7f8dc4-1e04-449b-9fbe-e6a4c2346291 | TRUE
|  | A.4.3.1-6/2 | NR Frequency band: 1427-1432 MHz (DL) | pc_nrBand76_Supp | FALSE | TRUE¦FALSE | FALSE |  |  | 63801732-e827-4bef-ab2f-0324f94a97f3 | 26f9f107-f2ee-4c2b-9c52-63e1b285f934 | FALSE
Table A.4.3.1-7 | UE Power Class implementation Capabilities (for one or more of the supported UE Power Class Implemented Capabilities in Table A.4.3.1-4, Table A.4.3.1-4a, Table A.4.3.1-4b, Table A.4.3.1-4c, Table A.4.3.1-4d and Table A.4.3.1-4e) | A.4.3.1-7/1 | UE Power Class 1 in FR1 | pc_FR1_PC1 | FALSE | TRUE¦FALSE | FALSE |  |  | 04b499b3-f1c8-43d7-91d3-e1190cf983d9 | 4e40b972-b187-41e6-9c5e-ccf9c87005a9 | FALSE
|  | A.4.3.1-7/1a | UE Power Class 1 in FR2 | pc_FR2_PC1 | FALSE | TRUE¦FALSE | FALSE |  |  | b2b2047c-014b-426b-b455-76fe65b1632e | 68eb4622-3e3a-4956-987f-8fc3917cff80 | FALSE
|  | A.4.3.1-7/2 | UE Power Class 2 in FR1 | pc_FR1_PC2 | FALSE | TRUE¦FALSE | TRUE |  |  | bd18ff61-d287-4e62-b7f9-52ef25be31a0 | 1acb18fd-da2b-41e6-846d-4ed6dfa62292 | TRUE
|  | A.4.3.1-7/2a | UE Power Class 2 in FR2 | pc_FR2_PC2 | FALSE | TRUE¦FALSE | FALSE |  |  | 369b770c-fc32-436a-aa3b-37adc4fabdab | c5f7201c-2022-4090-8cfe-a76d30d0fe6e | FALSE
|  | A.4.3.1-7/3 | UE Power Class 3 in FR1 | pc_FR1_PC3 | FALSE | TRUE¦FALSE | TRUE |  |  | a8817c89-7f60-4ce6-b0c1-711763033171 | 57c1f0a7-cc0b-407c-a54c-ebe4184490da | TRUE
|  | A.4.3.1-7/3a | UE Power Class 3 in FR2 | pc_FR2_PC3 | FALSE | TRUE¦FALSE | FALSE |  |  | 9872ecaa-ccc9-47ae-901c-2ee6080d86a2 | 0c3183d8-2d0b-41e4-8091-2f6fdd070a78 | FALSE
|  | A.4.3.1-7/4 | UE Power Class 4 in FR2 | pc_FR2_PC4 | FALSE | TRUE¦FALSE | FALSE |  |  | 0273695d-5c24-4fed-a461-ddebe60a881f | 9599a24b-48f6-497e-9420-706ab7df7ee1 | FALSE
|  | A.4.3.1-7/5 | UE Power Class 1.5 in FR1 | pc_FR1_PC1.5 | FALSE | TRUE¦FALSE | TRUE |  |  | 00cb55fb-6f6f-4deb-b2d9-a22ce76c091f | 2171f472-2173-42f8-9051-df03b81a5dd8 | FALSE
|  | A.4.3.1-7/6 | UE Power Class 6 in FR2 | pc_FR2_PC6 | FALSE | TRUE¦FALSE | FALSE |  |  | 0d42b6a6-e967-4c3b-8633-c1804f9116b2 | e9b3e241-6ef8-437b-9f59-d2ab0f7899fa | FALSE
Table A.4.3.1-7a | NR FR1 Rx implementation Capabilities | A.4.3.1-7a/1 | UE 2Rx in FR1 | pc_FR1_2Rx | FALSE | TRUE¦FALSE | TRUE |  |  | 6d171a9b-872d-45c7-a531-8d7a52205d82 | 17433607-a650-4a4f-8ec9-10cf23743b0f | TRUE
|  | A.4.3.1-7a/2 | UE FDD 4Rx in FR1 | pc_FR1_FDD_4Rx | FALSE | TRUE¦FALSE | TRUE |  |  | 475ee463-1727-48b9-ad6f-51a980b4ab7f | b8352eb9-d3ba-4317-ba45-3f99905057ae | TRUE
|  | A.4.3.1-7a/3 | UE TDD 4Rx in FR1 | pc_FR1_TDD_4Rx | FALSE | TRUE¦FALSE | TRUE |  |  | 1b558a6b-d37e-4e94-8cd4-d39ce8353406 | 255ac100-cfb8-47b4-b173-cfe22ba04b72 | TRUE
|  | A.4.3.1-7a/4 | UE only supports 1Rx in FR1 | pc_FR1_1Rx | FALSE | TRUE¦FALSE | TRUE |  |  | de710daf-fa7d-41e3-a6ed-d5facc21074a | d241e034-f467-411b-b2b5-b53379c86b67 | FALSE
|  | A.4.3.1-7a/5 | UE supporting 8Rx in FR1 | pc_FR1_8Rx | FALSE | TRUE¦FALSE | FALSE |  |  | c07bbaf1-79aa-4839-bbae-e251f4f164c7 | 70756b40-e0a2-4870-ae52-0489805814fb | FALSE
Table A.4.3.1-9 | NR Sidelink FR1 RF Baseline Implementation Capabilities | A.4.3.1-9/1 | Void |  | FALSE | TRUE¦FALSE | FALSE |  |  | 56dedabe-3c97-4378-bc77-c34398278c48 | 31115b9a-9da1-4d54-aba3-0cde139ebfb4 | FALSE
|  | A.4.3.1-9/2 | NR Frequency band: 5855-5925 MHz (Transmission), 5855-5925 MHz (Reception) | pc_nrBand47_NRSL_Supp | FALSE | TRUE¦FALSE | FALSE |  |  | 25b2ee57-3d47-48e6-b457-f687deb793bc | 0ca5bd54-e33f-4f54-90c9-3dd4d41c60b4 | FALSE
Table A.4.3.1-10 | NR FR2 PC7 RF Baseline Implementation Capabilities | A.4.3.1-10/1 | NR Frequency band: 26500-29500 MHz (UL / DL) | pc_nrBand257_PC7_Supp | FALSE | TRUE¦FALSE | FALSE |  |  | ed0e5440-3496-431e-a55a-46df4a0bcf22 | 516c6919-b67b-4256-9361-aec339535048 | FALSE
|  | A.4.3.1-10/2 | NR Frequency band: 24250-27500 MHz (UL / DL) | pc_nrBand258_PC7_Supp | FALSE | TRUE¦FALSE | FALSE |  |  | 0eb8558d-9944-47c0-a0c8-4f86c95453fa | f3679430-8723-4354-90ee-3221d6b57180 | FALSE
|  | A.4.3.1-10/3 | NR Frequency band: 27500–28350 MHz (UL / DL) | pc_nrBand261_PC7_Supp | FALSE | TRUE¦FALSE | FALSE |  |  | 80235769-d3bf-40a5-9279-1cda7a63314e | c3dc772c-0492-4bf5-8889-e4bea9769114 | FALSE
Table A.4.3.1-11 | FR1-NTN RF Baseline Implementation Capabilities (NTN satellite bands in FR1-NTN) | A.4.3.1-11/1 | FR1-NTN Frequency band: 1980–2010 MHz (Transmission), 2170–2200 MHz (Reception) | pc_nrBand256_Supp | FALSE | TRUE¦FALSE | FALSE |  |  | 4a914a5e-1181-42d1-aa8a-09581fe897a0 | e0d6f144-c096-4238-9ecb-71386ab3c43b | FALSE
|  | A.4.3.1-11/2 | FR1-NTN Frequency band: 1626.5–1660.5 MHz (Transmission), 1525–1559 MHz (Reception) | pc_nrBand255_Supp | FALSE | TRUE¦FALSE | FALSE |  |  | 6a0deb44-c475-46db-bc6e-0aa083641b2b | a2d09f13-218c-4b59-8935-8b35624689b7 | FALSE
|  | A.4.3.1-11/3 | FR1-NTN Frequency band: 1610–1626.5 MHz (Transmission), 2483.5–2500 MHz (Reception) | pc_nrBand254_Supp | FALSE | TRUE¦FALSE | FALSE |  |  | 7e3d90d0-5f80-4cfd-9719-af800bb3a731 | 0c6258b4-e459-49b0-8890-2570f059301b | FALSE
Table A.4.3.1-12 | NR HD-FDD RedCap UE FR1 RF Baseline Implementation Capabilities | A.4.3.1-12/1 | NR Frequency band: 1920-1980 MHz (UL), 2110-2170 MHz (DL) | pc_nrBand1_HD_FDD_Supp | FALSE | TRUE¦FALSE | FALSE |  |  | ae36a52f-e080-4263-98b7-8bf3efbb57b4 | 9bedc60c-96f2-4ca7-b919-0c0cb6a17e21 | FALSE
|  | A.4.3.1-12/2 | NR Frequency band: 1850-1910 MHz (UL), 1930-1990 MHz (DL) | pc_nrBand2_HD_FDD_Supp | FALSE | TRUE¦FALSE | FALSE |  |  | a1bb906c-fc63-41f5-98e0-960320d7ea9a | 30112a29-b667-4b35-ab46-ef5b012b7e5b | FALSE
|  | A.4.3.1-12/3 | NR Frequency band: 1710-1785 MHz (UL), 1805-1880 MHz (DL) | pc_nrBand3_HD_FDD_Supp | FALSE | TRUE¦FALSE | FALSE |  |  | a3a93111-f51f-420e-ad11-53368c3b3909 | d1ce5f5f-3244-42c7-a780-e7d844c4084a | FALSE
|  | A.4.3.1-12/4 | NR Frequency band: 824-849 MHz (UL), 869-894 MHz (DL) | pc_nrBand5_HD_FDD_Supp | FALSE | TRUE¦FALSE | FALSE |  |  | 3cb5d6fe-9db5-4d2e-b96c-4963471cb459 | e5a64f87-8080-45b0-bae2-a6c27e89bc6d | FALSE
|  | A.4.3.1-12/5 | NR Frequency band: 2500-2570 MHz (UL), 2620-2690 MHz (DL) | pc_nrBand7_HD_FDD_Supp | FALSE | TRUE¦FALSE | FALSE |  |  | c9c03d4a-79e4-483c-84cc-f67eaba0c077 | 998855d2-2bbf-445a-b53a-6e264a77d6b7 | FALSE
|  | A.4.3.1-12/6 | NR Frequency band: 880-915 MHz (UL), 925-960 MHz (DL) | pc_nrBand8_HD_FDD_Supp | FALSE | TRUE¦FALSE | FALSE |  |  | 632cb611-7f53-4863-aa23-38844eefda9f | 6a9d5d15-24d9-4041-891a-7cfe3bdb6ffe | FALSE
|  | A.4.3.1-12/12 | NR Frequency band: 699-716 MHz (UL), 729-746 MHz (DL) | pc_nrBand12_HD_FDD_Supp | FALSE | TRUE¦FALSE | FALSE |  |  | 618c47f4-f728-49f7-b7df-60190b46b019 | 993e6676-1154-40dc-8731-11d16e5582f4 | FALSE
|  | A.4.3.1-12/13 | NR Frequency band: 777-787 MHz (UL), 746-756 MHz (DL) | pc_nrBand13_HD_FDD_Supp | FALSE | TRUE¦FALSE | FALSE |  |  | 88368a56-1541-4088-af56-1c4474ca81af | 4b3b5259-585d-4183-9832-402262a42101 | FALSE
|  | A.4.3.1-12/14 | NR Frequency band: 788-798 MHz (UL), 758-768 MHz (DL) | pc_nrBand14_HD_FDD_Supp | FALSE | TRUE¦FALSE | FALSE |  |  | 4fd0d35e-da61-4054-ada8-52b458368b11 | f6f4e760-52d7-4d56-9873-a97d5dc56df1 | FALSE
|  | A.4.3.1-12/18 | NR Frequency band: 815-830 MHz (UL), 860-875 MHz (DL) | pc_nrBand18_HD_FDD_Supp | FALSE | TRUE¦FALSE | FALSE |  |  | 557562bc-86a7-4864-a189-50fefff007bf | 2dd34389-220e-4fe2-8c54-a96247bb0254 | FALSE
|  | A.4.3.1-12/20 | NR Frequency band: 832-862 MHz (UL), 791-821 MHz (DL) | pc_nrBand20_HD_FDD_Supp | FALSE | TRUE¦FALSE | FALSE |  |  | 3c37a3fd-3e87-4ea2-81fa-f74949a3a2d9 | ab55e5f6-18df-4999-b7ee-dc1c4d61a5c3 | FALSE
|  | A.4.3.1-12/24 | NR Frequency band: 1626.5-1660.5 MHz (UL), 1525-1559 MHz (DL) | pc_nrBand24_HD_FDD_Supp | FALSE | TRUE¦FALSE | FALSE |  |  | ac44259c-226e-4844-80e1-72d9c8e14b37 | afbfa40a-4d75-4790-bb66-f31e55a419e5 | FALSE
|  | A.4.3.1-12/25 | NR Frequency band: 1850-1915 MHz (UL), 1930- 1995 MHz (DL) | pc_nrBand25_HD_FDD_Supp | FALSE | TRUE¦FALSE | FALSE |  |  | 7c9363a1-73a8-4708-b587-7a14c025acc4 | 96223099-d0b2-41bf-873a-d3bb2b00bd10 | FALSE
|  | A.4.3.1-12/26 | NR Frequency band: 814-849 MHz (UL), 859-894 MHz (DL) | pc_nrBand26_HD_FDD_Supp | FALSE | TRUE¦FALSE | FALSE |  |  | 50ba7821-9472-423b-aac6-e23e47996f61 | 25d94456-c037-4ac3-b9a2-ba0c7fc4606d | FALSE
|  | A.4.3.1-12/28 | NR Frequency band: 703-748 MHz (UL), 758-803 MHz (DL) | pc_nrBand28_HD_FDD_Supp | FALSE | TRUE¦FALSE | FALSE |  |  | 3feee1f4-a876-4e81-8451-4b027efa069b | efee3467-4b60-455f-a85a-ded382e4a28f | FALSE
|  | A.4.3.1-12/30 | NR Frequency band: 2305-2315 MHz (UL), 2350-2360 MHz (DL) | pc_nrBand30_HD_FDD_Supp | FALSE | TRUE¦FALSE | FALSE |  |  | 6c6c9eb9-613a-44fa-b548-098a439efcce | 431633a8-53cb-4a32-b0d6-48be43b9f137 | FALSE
|  | A.4.3.1-12/65 | NR Frequency band: 1920-2010 MHz (UL),2110-2200 MHz (DL) | pc_nrBand65_HD_FDD_Supp | FALSE | TRUE¦FALSE | FALSE |  |  | 3b466632-8dc0-429f-9c9f-02f0edd6d8f8 | 4d9406c5-7442-4bb1-bd1e-8285a029965b | FALSE
|  | A.4.3.1-12/66 | NR Frequency band: 1710-1780 MHz (UL), 2110-2200 MHz (DL) | pc_nrBand66_HD_FDD_Supp | FALSE | TRUE¦FALSE | FALSE |  |  | f909618b-0593-4a3a-aeba-a28259ab7ec4 | 1e692618-a7ff-49a9-b116-1a425e761c31 | FALSE
|  | A.4.3.1-12/70 | NR Frequency band: 1695-1710 MHz (UL), 1995-2020 MHz (DL) | pc_nrBand70_HD_FDD_Supp | FALSE | TRUE¦FALSE | FALSE |  |  | e6b643dc-2015-4523-ac4b-a83c61c88d45 | 152271bf-55c0-4a04-adb9-5e0c69b27bfe | FALSE
|  | A.4.3.1-12/71 | NR Frequency band: 663-698 MHz (UL), 617-652 MHz (DL) | pc_nrBand71_HD_FDD_Supp | FALSE | TRUE¦FALSE | FALSE |  |  | b121c632-90fa-4a71-b626-f6d125639979 | e3b605c2-47bf-49eb-b336-b85fad3571af | FALSE
|  | A.4.3.1-12/74 | NR Frequency band: 1427-1470 MHz (UL), 1475-1518 MHz (DL) | pc_nrBand74_HD_FDD_Supp | FALSE | TRUE¦FALSE | FALSE |  |  | 4e63b033-1a5e-4991-8e5f-8f64764122ce | 29d4edd1-893c-4221-938e-cfe005efcf3e | FALSE
|  | A.4.3.1-12/85 | NR Frequency band: 698-716 MHz (UL), 728-746 MHz (DL) | pc_nrBand85_HD_FDD_Supp | FALSE | TRUE¦FALSE | FALSE |  |  | e9184aef-0736-4069-a2aa-65c7f5d20edf | 3a831bcb-0b73-49ee-8010-4991c8cc3fb6 | FALSE
|  | A.4.3.1-12/91 | NR Frequency band: 832-862 MHz (UL), 1427-1432 MHz (DL) | pc_nrBand91_HD_FDD_Supp | FALSE | TRUE¦FALSE | FALSE |  |  | 624475f6-0d20-4410-9115-d01d403ccf0c | bd73182a-6642-4478-bfe7-b8c1678b93ab | FALSE
|  | A.4.3.1-12/92 | NR Frequency band: 832-862 MHz (UL), 1432-1517 MHz (DL) | pc_nrBand92_HD_FDD_Supp | FALSE | TRUE¦FALSE | FALSE |  |  | b0231d7e-e3a5-465c-a185-6e72bbcb4878 | 54120341-7b28-48d2-836f-7c02677ee6fe | FALSE
|  | A.4.3.1-12/93 | NR Frequency band: 880-915 MHz (UL), 1427-1432 MHz (DL) | pc_nrBand93_HD_FDD_Supp | FALSE | TRUE¦FALSE | FALSE |  |  | 02e89af4-b734-4097-af83-8def482ee8f3 | 39ea745a-2641-41b5-b61a-a3445b1c2c02 | FALSE
|  | A.4.3.1-12/94 | NR Frequency band: 880-915 MHz (UL), 1432-1517 MHz (DL) | pc_nrBand94_HD_FDD_Supp | FALSE | TRUE¦FALSE | FALSE |  |  | 812e123e-ff4c-4098-89e3-322ee5aa4092 | 796b0fcd-e82e-406e-a5a8-869edd3277e0 | FALSE
|  | A.4.3.1-12/105 | NR Frequency band: 663 MHz-703 MHz (UL), 612 MHz-652 MHz (DL) | pc_nrBand105_HD_FDD_Supp | FALSE | TRUE¦FALSE | FALSE |  |  | 5c03946f-71ee-40bc-82a4-9453c7e10c7a | 63cc19f9-af6c-4669-8ca9-345aa67daecc | FALSE
Table A.4.3.2-1 | UE Physical Layer Baseline Implementation Capabilities | A.4.3.2-1/1 | Support PDSCH reception based on semi-persistent scheduling | pc_downlinkSPS | FALSE | TRUE¦FALSE | TRUE | Optional |  | 4f4af79d-7b3e-495a-bf18-81776acacc64 | 51d00532-03fb-469a-a60b-e37b0e5ffd36 | FALSE
|  | A.4.3.2-1/2 | Support 256QAM for PDSCH for FR1 | pc_pdsch_256QAM_FR1 | FALSE | TRUE¦FALSE | TRUE | Conditional |  | 8f03d7ae-4813-41b7-9ee8-ee86776cde08 | daeab31e-e1d0-4232-ad3a-07e784b202f4 | TRUE
|  | A.4.3.2-1/3 | Support 256QAM for PDSCH for at least one NR FR2 band | pc_pdsch_256QAM_FR2 | FALSE | TRUE¦FALSE | TRUE | Optional |  | 0e3e0819-d981-42b0-a616-179e7552cdc6 | 970da4f4-3cfd-4e60-aca5-3d45ef7c0cbc | FALSE
|  | A.4.3.2-1/4 | Support 256QAM for PUSCH for at least one NR FR1 band | pc_pusch_256QAM_FR1 | FALSE | TRUE¦FALSE | FALSE | Optional |  | b0ba22ac-3ca4-4a61-af2c-d92c3e4b8438 | 5e940705-7ae0-4d92-a0ba-41e6ccae1fe3 | TRUE
|  | A.4.3.2-1/4a | Support 256QAM for PUSCH for at least one NR FR2 band | pc_pusch_256QAM_FR2 | FALSE | TRUE¦FALSE | FALSE | Optional |  | 310a3ed2-8887-41df-a60b-cbd4886d6100 | 068e21af-9628-4b7c-a8b2-7ef72ad95c1b | FALSE
|  | A.4.3.2-1/5 | Support receiving PDSCH using PDSCH mapping type A with less than seven symbols | N/A | FALSE | TRUE¦FALSE | FALSE | Mandatory |  | d7930986-4858-419b-9048-fca7b6f3b777 | 17e25cc4-798b-45ba-a1a8-60147b6a241b | TRUE
|  | A.4.3.2-1/6 | Support receiving PDSCH using PDSCH mapping type B | pc_pdsch_MappingTypeB | FALSE | TRUE¦FALSE | TRUE | Mandatory |  | a6615520-ce5b-40fc-9a46-88ec26be61a1 | 075dc4d9-d7a4-4ec1-af08-322d7723dbc8 | FALSE
|  | A.4.3.2-1/7 | Support resource allocation Type 0 for PUSCH | pc_ra_Type0_PUSCH | FALSE | TRUE¦FALSE | FALSE | Optional |  | 89d8e189-b2d5-4355-ac3b-2e027c8bc6eb | cec4a8cd-118f-4bdf-8a6b-ef0ac7cad781 | TRUE
|  | A.4.3.2-1/8 | Support scaling factor 0.75 is applied to the band in the max data rate calculation | pc_scalingFactor0dot75 | FALSE | TRUE¦FALSE | FALSE | Optional |  | be6d1709-0b23-4509-96a1-68a85f8151c0 | 371999cf-1c28-4750-9191-58fea7ef945e | FALSE
|  | A.4.3.2-1/9 | Support reconfiguration with sync using a contention free random access on PRACH resources that are associated with CSI-RS resources of the target cell | pc_csi_RS_CFRA_ForHO | FALSE | TRUE¦FALSE | FALSE | Optional |  | 97d9f0d4-c96b-4609-bcbd-62f6a277da0b | 75a41ea8-2dbf-4c90-9cc2-06daa09736a3 | FALSE
|  | A.4.3.2-1/10 | Support Type 1 PUSCH transmissions with configured grant | pc_configuredUL_GrantType1 | FALSE | TRUE¦FALSE | TRUE | Optional |  | 39687475-5228-4388-b674-6a27ee408150 | cc340c2b-db5d-4408-b8d1-ae38258ba62d | FALSE
|  | A.4.3.2-1/11 | Support Type 2 PUSCH transmissions with configured grant | pc_configuredUL_GrantType2 | FALSE | TRUE¦FALSE | TRUE | Optional |  | 4836716c-5a21-4b57-97bb-b0d3c25cef6e | 8d70a3b3-575a-4957-9fc0-3f288c510855 | FALSE
|  | A.4.3.2-1/12 | Support PDSCH Reception when configured with higher layer parameter aggregationFactorDL > 1 | pc_pdsch_RepetitionMultiSlots | FALSE | TRUE¦FALSE | TRUE | Optional |  | ac52a5fb-33f6-41b5-a5ae-d2d8b66f669a | ac433eb7-116a-4eb5-84ce-637601e4d8dd | FALSE
|  | A.4.3.2-1/13 | Supports supplemental uplink with dynamic switch (DCI based selection of PUSCH carrier) | pc_dynamicSwitch_SUL | FALSE | TRUE¦FALSE | FALSE | Optional |  | e05e8e6c-196a-43d0-9082-8ac86bb0ff15 | ab614887-b6c0-46ee-abdd-01be33ca2d9c | TRUE
|  | A.4.3.2-1/14 | Supports MIMO layers at the UE for PUSCH transmission with codebook precoding. UE indicating support of this feature shall also indicate support of PUSCH codebook coherency subset | pc_nrMIMO_CB_PUSCH | FALSE | TRUE¦FALSE | TRUE | Optional |  | 86df552c-c48c-42a0-8359-313ae816318f | 00bf340b-f39e-437e-8586-c92718083868 | TRUE
|  | A.4.3.2-1/14A | The supported maximum number of MIMO layers at the UE for PUSCH transmission with codebook precoding is four layers. UE indicating support of this feature shall also indicate support of PUSCH codebook coherency subset | pc_maxNumberMIMO_LayersCB_PUSCH_fourlayer | FALSE | TRUE¦FALSE | FALSE | Optional |  | 9eaa1b85-22c7-4371-9805-b62f5994535e | 90488aaf-8b9f-4eda-9c7e-1bd273d30725 | FALSE
|  | A.4.3.2-1/15 | Void |  | FALSE | TRUE¦FALSE | FALSE |  |  | 04a02aec-9ed9-44be-a9fd-25b35f4c1ded | 8241ac4a-3c5b-4aa9-bb9c-0164db449a9d | FALSE
|  | A.4.3.2-1/16 | Support receiving PDSCH with interleaved VRB-to-PRB mapping | pc_interleavingVRB_ToPRB_PDSCH | FALSE | TRUE¦FALSE | FALSE | Mandatory |  | 13c01001-2d94-46ea-97ac-e9ef550e8ec2 | 2452d3ed-6f62-4f64-87c7-81df21e056fe | FALSE
|  | A.4.3.2-1/17 | Support dynamic EN-DC power sharing for at least one EN-DC band combination_FR1 only | pc_dynamicPowerSharingENDC | FALSE | TRUE¦FALSE | FALSE | Mandatory |  | b0ec9e66-1f3e-4feb-9451-403e00be52d6 | 0df434d8-5b22-4abb-864e-ce88b08e910c | TRUE
|  | A.4.3.2-1/18 | Supports up to 10 search spaces in a SCell per BWP | pc_maxNumberSearchSpaces | FALSE | TRUE¦FALSE | FALSE | Optional |  | b1e44a4a-ee26-41f4-9ce2-2a105d312c5f | c6e79bef-d404-420f-8110-d74848ae7e89 | FALSE
|  | A.4.3.2-1/19 | Supports spatial bundling of HARQ-ACK bits carried on PUCCH or PUSCH per PUCCH group. With spatial bundling, two HARQ-ACK bits for a DL MIMO data is bundled into a single bit by logical "AND" operation | pc_spatialBundlingHARQ_ACK | FALSE | TRUE¦FALSE | FALSE | Mandatory |  | c247684f-6ae1-493b-b6a7-11c1720d90f5 | 3a995463-d0c2-4db1-b8d7-3fde3252d2b5 | FALSE
|  | A.4.3.2-1/20 | Support alternative additional DMRS position for co-existence with LTE CRS | pc_additionalDMRS_DL_Alt | FALSE | TRUE¦FALSE | FALSE | Optional |  | 46a3c24d-4357-4c8d-a1ab-19dfac20a942 | 5c43a0b6-ec33-479f-b5d3-596aeb68df53 | TRUE
|  | A.4.3.2-1/21 | Supports transmitting PUSCH scheduled by DCI format 0_0 or 0_1 when configured with higher layer parameter aggregationFactorIUL > 1 | pc_pusch_RepetitionMultiSlots | FALSE | TRUE¦FALSE | TRUE | Mandatory |  | 283aa749-b2f5-4a9f-ad12-6e47c25dec71 | d9283d77-7adc-4c9a-b5d6-388394aceb19 | FALSE
|  | A.4.3.2-1/22 | Support beam correspondence without UL beam sweeping | pc_beamCorrespondenceWithoutUL_BeamSweeping | FALSE | TRUE¦FALSE | FALSE | Mandatory |  | ae3bf3c8-130b-47f0-b224-fcf87b8f0580 | 73f4283d-5cb1-4a75-ad63-a88efc541bf8 | FALSE
|  | A.4.3.2-1/22A | Support beam correspondence based on SSB | pc_beamCorrespondence_SSBbased | FALSE | TRUE¦FALSE | TRUE | Optional |  | 74f68e95-53fa-43bb-885a-99fcde12905a | 1c448a60-2596-4551-8f17-1a0aec639a9b | FALSE
|  | A.4.3.2-1/22B | Support beam correspondence based on CSI-RS | pc_beamCorrespondence_CSI_RSbased | FALSE | TRUE¦FALSE | TRUE | Optional |  | 881b75bd-665f-4700-a182-5b2f6f490c04 | 02d67159-ea32-4e1d-9319-6a4967e9e4a6 | FALSE
|  | A.4.3.2-1/23 | The maximum number of spatial multiplexing layer(s) supported by the UE for DL reception is 8 Layers. For single CC standalone NR, it is mandatory with capability signalling to support at least 4 MIMO layers in the bands where 4Rx is specified as mandatory for the given UE and at least 2 MIMO layers in FR2. If absent, the UE doesn’t support MIMO on this carrier | pc_maxNumberMIMO_LayersPDSCH_eightLayers | FALSE | TRUE¦FALSE | FALSE | Conditional |  | 62e5098b-3cef-456f-9173-cd91f376bcfe | 081b9d5d-b761-4e19-9206-2593b95d0ef9 | FALSE
|  | A.4.3.2-1/23A | The maximum number of spatial multiplexing layer(s) supported by the UE for DL reception is 4 Layers. | pc_maxNumberMIMO_LayersPDSCH_fourLayers | FALSE | TRUE¦FALSE | FALSE | Conditional |  | cf4cb589-5262-4967-a1e6-8254a5baba9e | d9e0922c-89b9-4cf8-91f7-fd7c88e2d2d8 | TRUE
|  | A.4.3.2-1/23B | The maximum number of spatial multiplexing layer(s) supported by the UE for DL reception is 2 Layers. | pc_maxNumberMIMO_LayersPDSCH_twoLayers | FALSE | TRUE¦FALSE | FALSE | Conditional |  | d967dafc-f19c-48c3-9087-7337a1b79115 | 2af95605-33ff-4246-b2de-81b3af6efd45 | TRUE
|  | A.4.3.2-1/24 | Supports DCI and timer based active BWP switching delay type1 | pc_bwp_SwitchingDelay_Type1 | FALSE | TRUE¦FALSE | TRUE | Optional |  | 8ec7cdc4-f8a9-417b-a999-9773b7e08f74 | 1de7592b-def1-4f97-8129-e010c190b1b8 | FALSE
|  | A.4.3.2-1/24A | Supports DCI and timer based active BWP switching delay type2 | pc_bwp_SwitchingDelay_Type2 | FALSE | TRUE¦FALSE | TRUE | Optional |  | 0d6762d4-adaf-4d2f-8352-a13e1081cfec | 98f212d6-d7db-422b-8387-86a2bdedd5ce | TRUE
|  | A.4.3.2-1/24B | Supports incremental delay for DCI and timer based active BWP switching type 1 on multiple CCs simultaneously | pc_bwp_SwitchingMultiCCs_type1_r16 | FALSE | TRUE¦FALSE | FALSE | Optional |  | 3e586c16-fedc-4428-b00c-07d1c41ff499 | 49bef24b-eb57-4c28-a314-ba6eb99c68ed | FALSE
|  | A.4.3.2-1/24C | Supports incremental delay for DCI and timer based active BWP switching type 2 on multiple CCs simultaneously | pc_bwp_SwitchingMultiCCs_type2_r16 | FALSE | TRUE¦FALSE | FALSE | Optional |  | b040bab3-bdc8-4d3b-919a-cacc26426fa2 | 2d2ac4ce-87da-423c-b3a5-c3c26f0fff43 | FALSE
|  | A.4.3.2-1/25 | Support modified MPR behaviour | pc_modifiedMPR_behaviour | FALSE | TRUE¦FALSE | TRUE | Optional |  | 8c59da55-3644-4d75-91ab-c2b8a6dca19c | 352b1b57-d2fc-43a7-8a7b-6223cb537bd8 | TRUE
|  | A.4.3.2-1/25A | Support modified MPR behaviour bit 0 | pc_modifiedMPR_behaviour_bit0 | FALSE | TRUE¦FALSE | FALSE | Optional |  | b19b6290-ea5f-4ebe-a4cf-40840500b662 | 507f6e9f-3d23-43ce-9869-6dd760e5fae1 | FALSE
|  | A.4.3.2-1/26 | Support dynamic switching between resource allocation Types 0 and 1 for PDSCH | pc_dynamicSwitchRA_Type0_1_PDSCH | FALSE | TRUE¦FALSE | FALSE | Optional |  | e4ab3966-c32a-4774-acd9-8c89a57da327 | 5d250b04-4726-4387-a586-89af3b48beb8 | FALSE
|  | A.4.3.2-1/27 | Support dynamic switching between resource allocation Types 0 and 1 for PUSCH | pc_dynamicSwitchRA_Type0_1_PUSCH | FALSE | TRUE¦FALSE | FALSE | Optional |  | 97c0a5bd-f730-4fc1-9946-b09af40212b1 | 7331c046-1081-400f-8334-7b13a28805b7 | TRUE
|  | A.4.3.2-1/28 | Support almost contiguous UL CP-OFDM transmissions in FR1 | pc_almostContiguousCP_OFDM_UL_FR1 | FALSE | TRUE¦FALSE | FALSE | Optional |  | cdb57b30-e747-4263-bad8-ed4ac5c30fde | 0cec4ba9-8c85-4db2-945b-5a51f6a4be22 | TRUE
|  | A.4.3.2-1/29 | Support almost contiguous UL CP-OFDM transmissions in FR2 | pc_almostContiguousCP_OFDM_UL_FR2 | FALSE | TRUE¦FALSE | FALSE | Optional |  | d031f6c4-da9b-46ad-846e-6d373d477330 | 0289e967-9ac3-4e94-9f19-e079be176692 | FALSE
|  | A.4.3.2-1/30 | Support dynamic indication of applicable minimum scheduling restriction by DCI format 0_1 and 1_1, and the minimum scheduling offset for PDSCH and aperiodic CSI-RS triggering offset (K0), and PUSCH (K2), and the extended value range for aperiodic CSI-RS triggering offset | pc_crossSlotScheduling | FALSE | TRUE¦FALSE | FALSE | Optional |  | fce7efbc-590b-4224-ac86-0be4dc830641 | 9c3c1bd4-3dce-4733-8ab3-d747eabd703d | FALSE
|  | A.4.3.2-1/31 | Supports pi/2-BPSK modulation scheme for PUSCH in FR1 | pc_pusch_halfpiBPSK_FR1 | FALSE | TRUE¦FALSE | TRUE | Mandatory |  | 2e638b21-b8b1-4f39-b512-5a7532ad9493 | 6e8a7a8a-8098-4f3f-b264-3aeca8d79196 | TRUE
|  | A.4.3.2-1/31a | Supports pi/2-BPSK modulation scheme for PUSCH in FR2 | pc_pusch_halfpiBPSK_FR2 | FALSE | TRUE¦FALSE | FALSE | Mandatory |  | 53392e51-ee01-42d2-9948-828b57758a04 | cb92f816-f877-4220-a0e1-fc4b758fd956 | FALSE
|  | A.4.3.2-1/32 | Support multi-DCI based multi-TRP and support of fully/partially overlapping PDSCHs in time and non-overlapping in frequency | pc_multiDCI_MultiTRP_r16 | FALSE | TRUE¦FALSE | FALSE | Optional |  | c61c4f03-1b3d-4b7a-ae24-222ef0b0cb1c | b7fed2a4-2126-440e-ba99-a615f05249be | FALSE
|  | A.4.3.2-1/33 | Support receiving PDSCH with resource mapping that excludes the REs determined by the higher layer configuration LTE-carrier configuring common RS | pc_rateMatchingLTE_CRS | FALSE | TRUE¦FALSE | TRUE | Mandatory |  | 68d40752-f981-4b3e-baa8-6680cd53ed3c | 38118509-9d67-4ca9-a778-13b1a0076442 | TRUE
|  | A.4.3.2-1/34 | Support of BWP operation without bandwidth restriction | pc_bwp_WithoutRestriction | FALSE | TRUE¦FALSE | TRUE | Optional |  | 3ac8d872-3c04-4a0d-a8cd-9c6b86e10455 | 10e73c24-706c-41c3-9996-945e832f096e | FALSE
|  | A.4.3.2-1/35 | Support of receiving SCell dormancy indication on SPCell using DCI format 2_6 outside the active time | pc_scellDormancyOutsideActiveTime_r16 | FALSE | TRUE¦FALSE | TRUE | Optional |  | 48f87222-67e5-4d05-ac6a-291d70973f32 | 8e39d730-296a-4f08-9f0b-ee9241d8c426 | FALSE
|  | A.4.3.2-1/36 | Supports pi/2-BPSK modulation scheme for power boosting in FR1 | pc_powerBoosting_pi2BPSK | FALSE | TRUE¦FALSE | TRUE | Optional |  | b0a3a650-32d4-4be9-9b30-678a9c11300e | bf576010-acaa-4526-a159-de9ee0c4d22d | FALSE
|  | A.4.3.2-1/37 | Support of dynamic 1Tx-2Tx UL Tx switching | pc_ULTxSwitchingBandPair | FALSE | TRUE¦FALSE | FALSE | Optional |  | e934a7dc-ea1a-4419-8ba2-9673961e2610 | c2433550-7647-424b-b054-78d184c2c91d | FALSE
|  | A.4.3.2-1/37a | Support of 35us Tx switching period for 1Tx-2Tx UL Tx switching | pc_switchingPeriod_35us_r16 | FALSE | TRUE¦FALSE | FALSE | Optional |  | de005689-e850-4a6f-83e5-f6b6ef374a5f | a39fe327-ec5d-4307-b72c-b1c1ca8e537a | FALSE
|  | A.4.3.2-1/37b | Support of 140us Tx switching period for 1Tx-2Tx UL Tx switching | pc_switchingPeriod_140us_r16 | FALSE | TRUE¦FALSE | FALSE | Optional |  | c610ba9c-de6e-4e7e-8559-6e3e98dc053b | 8071513c-d166-41d1-9765-bcd52cfc9052 | FALSE
|  | A.4.3.2-1/37c | 210us Tx switching period for 1Tx-2Tx UL Tx switching | pc_switchingPeriod_210us_r16 | FALSE | TRUE¦FALSE | FALSE | Optional |  | b6cf5970-ab42-4d8d-a9d4-4eac0198c865 | b2b3a6a7-565e-4bc8-bef6-d5e6477e9059 | FALSE
|  | A.4.3.2-1/37d | Support of DL interruption during 1Tx-2Tx UL Tx switching | pc_uplinkTxSwitching_DL_Interruption_r16 | FALSE | TRUE¦FALSE | FALSE | Optional |  | 7c64742a-e67f-4938-85c2-b0511e888229 | 9ea1eff3-621e-406c-8831-bf771e61126e | FALSE
|  | A.4.3.2-1/38 | Support uplink transmission power boost by suspension of in-band emission (IBE) in FR2 | pc_mpr_PowerBoost_FR2 | FALSE | TRUE¦FALSE | FALSE | Optional |  | d94bb344-be7e-47ce-8a05-eb9daf9b1fe8 | f1e27527-16ac-4003-8624-c626ee1d4b58 | FALSE
|  | A.4.3.2-1/39 | Supports the alternative 64QAM MCS table for PDSCH | pc_dl_64qam_mcs_tableAlt | FALSE | TRUE¦FALSE | TRUE | Optional |  | eb790e87-561a-454d-9fa1-ee3025bdbcaf | 80f3c4ab-2402-4855-b8f7-f503db7bae27 | FALSE
|  | A.4.3.2-1/40 | Supports the CQI table with target BLER of 10^-5 | pc_cqi_tableAlt | FALSE | TRUE¦FALSE | TRUE | Optional |  | 2e06c3d0-70ed-4e77-8156-f4a6065bb1d9 | a7477f08-a058-49ed-b119-ccf37cee3b0e | FALSE
|  | A.4.3.2-1/41 | Supports of single DCI based spatial division multiplexing scheme | pc_singledci_sdm_scheme_r16 | FALSE | TRUE¦FALSE | FALSE | Optional |  | 5bac1d2d-cacc-450d-b38b-666df3b84395 | de5c9484-c8af-48b9-92bd-92722d689d4b | FALSE
|  | A.4.3.2-1/42 | Support of BWP adaptation (up to 2 BWPs) with the same numerology for FR1 FDD bands | pc_bwp_SameNumerology_upto2_FR1_FDD | FALSE | TRUE¦FALSE | TRUE | Optional |  | b0f0b104-c825-444d-836d-185bec2eff08 | fd34cea5-12c4-4506-8752-52123bd26e45 | FALSE
|  | A.4.3.2-1/42a | Support of BWP adaptation (up to 2 BWPs) with the same numerology for FR1 TDD bands | pc_bwp_SameNumerology_upto2_FR1_TDD | FALSE | TRUE¦FALSE | TRUE | Optional |  | e19bee76-91c4-4ab3-b2ed-de7bf915b1d4 | 98b846ec-ec38-4a72-bbfe-8a6d12e699b8 | TRUE
|  | A.4.3.2-1/42b | Support of BWP adaptation (up to 2 BWPs) with the same numerology for FR2 bands | pc_bwp_SameNumerology_upto2_FR2 | FALSE | TRUE¦FALSE | TRUE | Optional |  | 95e9abab-a0c2-4b2e-8372-85bd51439810 | dbb7be4b-e86d-4ef2-9f7d-aad5ac69599d | FALSE
|  | A.4.3.2-1/43 | Support of BWP adaptation (up to 4 BWPs) with the same numerology for FR1 FDD bands | pc_bwp_SameNumerology_upto4_FR1_FDD | FALSE | TRUE¦FALSE | TRUE | Optional |  | 797d5d55-0644-4fb6-b1ae-d2c48cd03159 | 561d6977-55c2-47e8-b185-3a4599e018d1 | FALSE
|  | A.4.3.2-1/43a | Support of BWP adaptation (up to 4 BWPs) with the same numerology for FR1 TDD bands | pc_bwp_SameNumerology_upto4_FR1_TDD | FALSE | TRUE¦FALSE | TRUE | Optional |  | bd246820-6196-4517-9f4a-8f81a553b5c1 | 7cbb9bfc-2bb5-485c-a1cd-e45c1b271d6e | FALSE
|  | A.4.3.2-1/43b | Support of BWP adaptation (up to 4 BWPs) with the same numerology for FR2 bands | pc_bwp_SameNumerology_upto4_FR2 | FALSE | TRUE¦FALSE | TRUE | Optional |  | 10990200-77e9-45c0-8de7-66d45c7d9a42 | 3084746d-c052-4a78-a9b2-1f5d32eef2e3 | FALSE
|  | A.4.3.2-1/44 | Support BWP adaptation up to 4 BWPs with the different numerologies, via DCI and timer for FR1 FDD bands | pc_bwp_DiffNumerology_FR1_FDD | FALSE | TRUE¦FALSE | TRUE | Optional |  | 41a2b06d-c8c0-4af6-8c7a-d0e2f86cec19 | b80becf4-29e0-44da-af03-6f795779c0ba | FALSE
|  | A.4.3.2-1/44a | Support BWP adaptation up to 4 BWPs with the different numerologies, via DCI and timer for FR1 TDD bands | pc_bwp_DiffNumerology_FR1_TDD | FALSE | TRUE¦FALSE | TRUE | Optional |  | f61210b0-f709-4570-b1c0-29a4568d4a41 | 15e9a75e-8c2a-4984-98bd-743b172edf1b | FALSE
|  | A.4.3.2-1/44b | Support BWP adaptation up to 4 BWPs with the different numerologies, via DCI and timer for FR2 bands | pc_bwp_DiffNumerology_FR2 | FALSE | TRUE¦FALSE | FALSE | Optional |  | 814d5b86-bbec-4eef-85b7-a6f027d9e01a | 5c064154-600f-49bb-b992-34a5885c957b | FALSE
|  | A.4.3.2-1/45 | Support PUSCH repetition type B | pc_pusch_RepetitionTypeB_r16 | FALSE | TRUE¦FALSE | FALSE | Optional |  | 5b48c523-2c8c-4073-9672-26410d49f99a | 33873b85-d246-41a6-a907-4d231b72855b | FALSE
|  | A.4.3.2-1/46 | Support of 2-Step RACH | pc_twoStepRACH_r16 | FALSE | TRUE¦FALSE | TRUE | Optional |  | 3ada01ff-758f-42af-986a-876f6d6f7972 | 3eda7a39-636e-4fa0-a864-831247a7bc66 | FALSE
|  | A.4.3.2-1/47 | Void |  | FALSE | TRUE¦FALSE | FALSE |  |  | 1af61f29-f503-438b-8c3f-2b2bcc5becc6 | e9934b69-438b-49a1-b21a-4068224a0358 | FALSE
|  | A.4.3.2-1/48 | Void |  | FALSE | TRUE¦FALSE | FALSE |  |  | f6c16a77-0f9c-42a1-8a6d-a1e56b4b8732 | 3034b7d9-cd97-4cb4-8b2c-01be8de44e48 | FALSE
|  | A.4.3.2-1/49 | Void |  | FALSE | TRUE¦FALSE | FALSE |  |  | b0b02add-cb96-4866-b48a-a09ab19d8a4a | caf73fea-3c23-47ee-8343-221ffb2368d1 | FALSE
|  | A.4.3.2-1/50 | Void |  | FALSE | TRUE¦FALSE | FALSE |  |  | 051de0dc-3852-4aa8-954e-48b836ca4545 | 204fcee9-e1d0-4fac-b2e6-5ecbadea72d0 | FALSE
|  | A.4.3.2-1/51 | Void |  | FALSE | TRUE¦FALSE | FALSE |  |  | 168e1aeb-ff1a-43e2-8910-80df3596db4d | d2aabbaf-51c1-4c94-b5e0-56c0da84f386 | FALSE
|  | A.4.3.2-1/52 | Support monitoring DCI format 1_2 for DL scheduling and monitoring DCI format 0_2 for UL scheduling | pc_dci_Format1_2And0_2_r16 | FALSE | TRUE¦FALSE | FALSE | Optional |  | 8e6c7b11-364a-43f7-8c20-3ed70134c4f2 | 4c544d14-c091-48db-b016-d70403424071 | FALSE
|  | A.4.3.2-1/53 | Support of multi-DCI based multi-TRP | pc_multi_dci_multi_trp | FALSE | TRUE¦FALSE | FALSE | Optional |  | 56b95f13-eed6-43d6-9044-febe0fe26e87 | 4b7bfbcd-e8c6-4dad-b3aa-e67a66d2bf4b | FALSE
|  | A.4.3.2-1/54 | Support of single DCI based FDMSchemeA | pc_single_dci_fdmschemeA | FALSE | TRUE¦FALSE | FALSE | Optional |  | ec8d2ac6-179d-4be1-9d0f-c1a554711f84 | 4e730513-b9e3-4bf0-8da0-0f51877feb38 | FALSE
|  | A.4.3.2-1/55 | Support of single-DCI based inter-slot TDM | pc_single_dci_interslot_tdm | FALSE | TRUE¦FALSE | FALSE | Optional |  | 88e1bdd2-94c7-4e25-b5a0-03478eb386b8 | d7f79cff-3f28-47ec-a010-f656b3d7e1fb | FALSE
|  | A.4.3.2-1/56 | Support of maximum number of TRS resource sets per CC which the UE can track simultaneously is at least 2 | pc_simultaneous_TRS | FALSE | TRUE¦FALSE | TRUE | Optional |  | c1e50303-0d13-4b58-99ce-4e7c579a1556 | 40a994ca-1a7b-481c-984a-9d5527713c3b | FALSE
|  | A.4.3.2-1/57 | Support of low PAPR DMRS | pc_lowPAPR_DMRS_pusch_precoding | FALSE | TRUE¦FALSE | TRUE | Optional |  | 231defa8-79f0-41ea-86fa-074be1d2a4d6 | fcb7d66f-91c3-4a31-bfe6-3d187f40b39b | FALSE
|  | A.4.3.2-1/58 | Support of UL full power transmission mode of full power | pc_ul_FullPwrMode_r16 | FALSE | TRUE¦FALSE | TRUE | Optional |  | 10d9029a-e188-4267-a1b8-76a813c0d32b | eaa1cb40-ed49-4d22-896d-70d6d0c779af | FALSE
|  | A.4.3.2-1/59 | Support of UL full power transmission mode of fullpowerMode1 | pc_ul_FullPwrMode1_r16 | FALSE | TRUE¦FALSE | TRUE | Optional |  | 0814edab-956e-4bbe-9951-fa42429c24e8 | a269f4ce-7901-42f1-a26d-8f158707d5d6 | FALSE
|  | A.4.3.2-1/60 | Void |  | FALSE | TRUE¦FALSE | FALSE |  |  | 1ac81236-51de-4548-96f8-3a680f317e19 | 4787e65a-ba2d-4715-8a14-9df698b1bb01 | FALSE
|  | A.4.3.2-1/61 | Support of PDSCH processing capability 2 | pc_pdsch_processing_cap2 | FALSE | TRUE¦FALSE | FALSE | Optional |  | f347b55b-3e2c-4cba-8911-42c52414c9fd | 29ab002f-f431-47af-a58c-aaa13fe6aec7 | FALSE
|  | A.4.3.2-1/62 | Support Pre-Emption Indication | pc_preEmptIndication_DL | FALSE | TRUE¦FALSE | FALSE | Optional |  | 5be37ac6-84cb-4242-a456-e461ba42c09a | b97360aa-03e9-43ab-af0e-28b8b01643e2 | FALSE
|  | A.4.3.2-1/63 | Support of SSB based BFD | pc_maxNumberSSB_BFD | FALSE | TRUE¦FALSE | TRUE | Conditional |  | 06fc604c-7799-4886-8e90-8c2bbb4e0a5f | 3c0ec950-41a0-4bb1-91a0-156ad57c1e0a | TRUE
|  | A.4.3.2-1/64 | Support of CSI-RS based BFD | pc_maxNumberCSI_RS_BFD | FALSE | TRUE¦FALSE | TRUE | Conditional |  | 7df5e6f6-3c2d-4675-91d3-72e44c0e600a | a2f4e215-4535-489c-9746-11a71b26e271 | FALSE
|  | A.4.3.2-1/65 | Support of SSB and/or CSI-RS based Link Recovery | pc_maxNumberCSI_RS_SSB_CBD | FALSE | TRUE¦FALSE | TRUE | Conditional |  | 2ce122da-33c3-4d55-8a81-bca8c84d4c70 | 4a330afe-b64e-4805-ab47-9ed8c0c662bc | TRUE
|  | A.4.3.2-1/66 | Support of type II codebook | pc_typeIICodebook | FALSE | TRUE¦FALSE | TRUE | Optional |  | 98314b95-71f7-498c-aca7-5a445d21d66d | da008adc-088b-46c6-ae8e-f422eebf96c5 | FALSE
|  | A.4.3.2-1/67 | Support of Enhanced Type II codebook with at least 16 ports per CSI-RS resource | pc_enhanced_typeII_codebook | FALSE | TRUE¦FALSE | FALSE | Optional |  | 60021618-9e9c-4b6f-8508-b80b6d81f655 | 3147e3fd-5a71-4338-914f-b0f8eb283d66 | FALSE
|  | A.4.3.2-1/68 | Support of TDD NR UL transmission with a 7.5 kHz shift to the LTE raster | pc_frequencyShift7p5khz_TDD | FALSE | TRUE¦FALSE | FALSE | Optional |  | c2b5468d-2bed-4b4e-bc40-2a5317e5fca9 | 0aa09e0a-0dc6-4ecf-83a6-3a177cb17a23 | FALSE
|  | A.4.3.2-1/69 | Support of FDD NR UL transmission with a 7.5 kHz shift to the LTE raster | pc_frequencyShift7p5khz_FDD | FALSE | TRUE¦FALSE | FALSE | Mandatory |  | cf069533-c0ae-48fa-b15f-3cb4baef7463 | fd76ad81-083c-4a00-81ec-15918750dda9 | TRUE
|  | A.4.3.2-1/70 | Void |  | FALSE | TRUE¦FALSE | FALSE | Optional |  | 93ed3b99-58d0-4ca3-b9a8-8027cc1adf90 | fb6f1fc3-56ab-4513-8e5b-65b32da152bd | FALSE
|  | A.4.3.2-1/71 | Support of density of CSI-RS for Channel Measurement Report | pc_supportedCSI_RS_Density_CMR | FALSE | TRUE¦FALSE | FALSE | Optional |  | 0e130839-9180-4a80-b3d6-f3ef0ea585e1 | 081cfeb6-f2ec-4ce3-ba0c-444d20e331e3 | FALSE
|  | A.4.3.2-1/72 | Support of SSB/CSI-RS for L1-SINR measurement | pc_ssb_csirs_SINR_measurement | FALSE | TRUE¦FALSE | FALSE | Optional |  | c0476bbb-114c-4883-b520-255dc6c0df39 | 8add9cb8-5cc5-4d16-8c04-97e4082797ab | FALSE
|  | A.4.3.2-1/73 | Support of SSB as CMR with dedicated CSI-IM for L1-SINR measurement | pc_supportedSINR_meas_ssbWithCSI_IM | FALSE | TRUE¦FALSE | FALSE | Optional |  | 235caf33-1d24-4a47-a4f2-c353c1978c58 | 8aaa927d-5c92-49c4-b63b-2e894a9d0c4d | FALSE
|  | A.4.3.2-1/74 | Support of SSB as CMR with dedicated NZP IMR for L1-SINR measurement | pc_supportedSINR_meas_ssbWithNZP_IMR | FALSE | TRUE¦FALSE | FALSE | Optional |  | d38c2b10-b194-4f7d-ac90-2fd737094cb2 | d287f0d2-643d-461c-8d26-8a5cd4a0d63c | FALSE
|  | A.4.3.2-1/75 | Support of CSI-RS as CMR with dedicated NZP IMR configured for L1-SINR measurement | pc_supportedSINR_meas_csirsWithNZP_IMR | FALSE | TRUE¦FALSE | FALSE | Optional |  | 44b3bfc8-00ff-40e3-a387-adf2b52da5cc | 76bd9679-e62d-4acd-93a9-06cf98b4bb1b | FALSE
|  | A.4.3.2-1/76 | Support of CSI-RS as CMR without dedicated IMR configured for L1-SINR measurement | pc_supportedSINR_meas_csi_RSWithoutIMR | FALSE | TRUE¦FALSE | FALSE | Optional |  | 205663f3-4887-4be6-8973-15779f7d0ac4 | e2ff65aa-daf2-4068-a869-7da4a0166c52 | FALSE
|  | A.4.3.2-1/77 | Support of SCell beam failure recovery | pc_scellBFR | FALSE | TRUE¦FALSE | FALSE | Optional |  | ec24ccc4-4ba5-4d17-a592-7f905a3fe005 | 60f5381e-e450-4a03-a564-3b2c04816c0b | FALSE
|  | A.4.3.2-1/78 | Support of the maximum number of activated TCI states per BWP per CC is other than n1, including control and data | pc_maxNumberActiveTCI_PerBWP | FALSE | TRUE¦FALSE | FALSE | Optional |  | 9663dc96-5362-4c60-b585-2d4e44ccc8b9 | 03577c0d-1e4d-4ee0-b299-3c50d770bfc4 | TRUE
|  | A.4.3.2-1/79 | Support enhanced UL performance for the transient period | pc_enhancedUL_TransientPeriod_r16 | FALSE | TRUE¦FALSE | FALSE | Optional |  | acb26cab-3fa1-4382-9480-ef7c3972a5b5 | c505a194-3dce-4550-8a9c-8cc6d30c7020 | FALSE
|  | A.4.3.2-1/80 | Supports the priority indicator field configured in DCI formats 1_1 and 1_2 in a BWP when configured to monitor both DCI formats 1_1 and 1_2 in the BWP | pc_dci_DL_PriorityIndicator_r16 | FALSE | TRUE¦FALSE | FALSE | Optional |  | 86e1add1-784c-4e17-86f9-6ff4413fe3d9 | a65060f9-6d80-4d98-a9d2-e6f678b5ba50 | FALSE
|  | A.4.3.2-1/81 | Supports the priority indicator field configured in DCI formats 0_1 and 0_2 in a BWP when configured to monitor both DCI formats 0_1 and 0_2 in the BWP | pc_dci_UL_PriorityIndicator_r16 | FALSE | TRUE¦FALSE | FALSE | Optional |  | 2113b19b-f02c-415d-b6fb-32382fae1bd7 | 1aef3cbc-2068-4696-8fc0-76c65df222cf | FALSE
|  | A.4.3.2-1/82 | Supports restricting data transmission from a given LCH to a configured (sub-) set of dynamic grant priority levels | pc_lch_ToGrantPriorityRestriction_r16 | FALSE | TRUE¦FALSE | FALSE | Optional |  | 9f508b37-bdb4-4df4-a5dd-40bfe0b7f6bc | 84f561b0-5314-4487-8e0f-e21d59d97d40 | FALSE
|  | A.4.3.2-1/83 | Supports two PUCCH group in CA with a same numerology across CCs for data and control channel. | pc_twoPUCCH_group | FALSE | TRUE¦FALSE | FALSE | Optional |  | cda96ed7-f774-4f87-9100-9ed2a250c7b4 | 8ced574e-672e-4bf6-814c-63b8ff668713 | FALSE
|  | A.4.3.2-1/84 | Support of transparent Tx diversity requirements for at least one NR FR1 band for single band (non-CA) case | pc_txDiversity_r16 | FALSE | TRUE¦FALSE | TRUE | Optional |  | 6ee23766-fb84-49aa-97dd-1fd6a4b5e4ee | 11095b1f-b608-4806-91fe-91a880ec770b | TRUE
|  | A.4.3.2-1/84A | Support of 2Tx Tx diversity for the band configured | pc_txDiversity2Tx_r18 | FALSE | TRUE¦FALSE | TRUE | Optional |  | e9c876cb-f811-4e2f-b65c-f25bece34f7e | 8855112d-df3a-48f4-9b56-3e0d2a0d7ece | TRUE
|  | A.4.3.2-1/84B | Support of 4Tx Tx diversity for the band configured | pc_txDiversity2Tx_r18 | FALSE | TRUE¦FALSE | FALSE | Optional |  | e277a4c0-b73b-4045-b88e-3314316c4040 | 855a91ce-2e1c-445f-b0b9-366b897fd67d | FALSE
|  | A.4.3.2-1/85 | Support of repetition of PUSCH transmission scheduled by RAR UL grant and DCI format 0_0 with CRC scrambled by TC-RNTI | pc_pusch_RepetitionMsg3_r17 | FALSE | TRUE¦FALSE | FALSE | Optional |  | 6e76969b-6ec1-458a-8bb4-9814ad1a6e88 | 29c40b71-1c18-4346-89e9-2b750bc88687 | FALSE
|  | A.4.3.2-1/86 | Support of DL scheduling slot offset (K0) greater than 0 for PDSCH mapping type A. | pc_dl_SchedulingOffset_PDSCH_TypeA | FALSE | TRUE¦FALSE | FALSE | Mandatory |  | 0d87a2f4-e179-4a1d-b0b1-807ff13bdbc1 | 75cf3bb6-3ee2-4c1a-b9a2-bfc73f18c0c2 | TRUE
|  | A.4.3.2-1/87 | Support of CQI reporting with 4 bits per subband for NTN and shared spectrum channel access | pc_cqi_4_BitsSubbandNTN_SharedSpectrumChAccess_r17 | FALSE | TRUE¦FALSE | FALSE | Optional |  | ed44c3da-fb19-48a5-a6d1-aeea2ef84a3c | fb3c92ab-9ed9-471f-8cbe-6526624f8a61 | FALSE
|  | A.4.3.2-1/88 | Support of propagation delay compensation based on legacy TA procedure for NTN and shared spectrum channel access | pc_ta_BasedPDC_NTN_SharedSpectrumChAccess_r17 | FALSE | TRUE¦FALSE | FALSE | Optional |  | 979812d5-4105-4d10-b94c-4de15ccc834e | 4957723d-8a65-4597-b7ea-b5a9605be759 | FALSE
|  | A.4.3.2-1/89 | Support of 8 dynamic slot-level repetitions for group-common PDSCH for multicast for NTN and shared spectrum channel access | pc_dynamicSlotRepetitionMulticastNTN_SharedSpectrumChAccess_r17_n8 | FALSE | TRUE¦FALSE | FALSE | Optional |  | ef7ae99f-7e94-4ddc-a388-969a7914300b | 6187ed01-f9c4-4936-946c-295585f1b807 | FALSE
|  | A.4.3.2-1/90 | Support of 16 dynamic slot-level repetitions for group-common PDSCH for multicast for NTN and shared spectrum channel access | pc_dynamicSlotRepetitionMulticastNTN_SharedSpectrumChAccess_r17_n16 | FALSE | TRUE¦FALSE | FALSE | Optional |  | 4f24a5e6-0615-4243-a8cf-2c046abfb109 | 032280cd-38c4-47da-8137-4a5cb7d37090 | FALSE
|  | A.4.3.2-1/91 | Support of NTN features in GSO scenario | pc_ntn_ScenarioSupport_r17_GSO | FALSE | TRUE¦FALSE | FALSE | Optional |  | ac1eab75-4bf5-467f-861a-dd94ae2cb28d | 95d4d1d9-da2d-44c4-aadb-b1c97b70722f | FALSE
|  | A.4.3.2-1/92 | Support of NTN features in NGSO scenario | pc_ntn_ScenarioSupport_r17_NGSO | FALSE | TRUE¦FALSE | FALSE | Optional |  | f376c67e-5ace-4ae0-bf70-59eff8272bd7 | 2a340767-38bf-4280-9509-540486e0622c | FALSE
|  | A.4.3.2-1/93 | Void |  | FALSE | TRUE¦FALSE | FALSE |  |  | 25bb0b8a-9321-4a06-b0e5-178a35a82f01 | 0b4f5d1c-1e10-48b1-b14a-48b5e8dcd3fd | FALSE
|  | A.4.3.2-1/94 | Supports the restriction to 3450 - 3550 MHz and 3700 - 3980 MHz ranges of band n77 | pc_extendedBand_n77_r16 | FALSE | TRUE¦FALSE | FALSE | Optional |  | 2674140f-0f55-47f9-8ea0-5e2fb63c1231 | 6ba0be6c-e533-4625-b39e-2062180743a8 | FALSE
|  | A.4.3.2-1/95 | Supports the restriction to 3450 - 3650 MHz and 3650 - 3980 ranges of band n77 | pc_extendedBand_n77_2_r17 | FALSE | TRUE¦FALSE | FALSE | Optional |  | 78c43373-679d-43bb-ac4b-c6e98c9575f2 | 11be2551-c33d-4e76-be9d-17bd8ff5c93a | FALSE
|  | A.4.3.2-1/96 | Void |  | FALSE | TRUE¦FALSE | FALSE |  |  | be41c475-ced5-424c-9152-581d0793b534 | 1b5707d9-05ba-44ac-b8ec-52376ec02d8a | FALSE
|  | A.4.3.2-1/97 | Void |  | FALSE | TRUE¦FALSE | FALSE |  |  | 516f5f0b-539d-4cd6-a198-ce9b94448aed | f7706ef8-428c-4f78-a0fa-c3049bbb1467 | FALSE
|  | A.4.3.2-1/98 | Void |  | FALSE | TRUE¦FALSE | FALSE |  |  | f1622d2d-b99d-4f22-be82-7fffc4b87478 | fdd7e819-50e4-44c7-85b3-f7d6dece637a | FALSE
|  | A.4.3.2-1/99 | Void |  | FALSE | TRUE¦FALSE | FALSE |  |  | 3ec69b56-81d4-4cbb-863b-a4fb7febccfa | 0032b340-62be-4a1c-91cb-2a24daf9e4e1 | FALSE
|  | A.4.3.2-1/100 | Void |  | FALSE | TRUE¦FALSE | FALSE |  |  | dabfa239-7419-4ce2-9fad-9af6cee94eb6 | 0fd51a4c-08e7-439a-90ed-7cf9c7d75243 | FALSE
|  | A.4.3.2-1/101 | Void |  | FALSE | TRUE¦FALSE | FALSE |  |  | 69578428-4fe1-4bd3-94ea-bc2efb88464f | e8001fbd-a5b3-474c-a61a-ea4f4c130682 | FALSE
|  | A.4.3.2-1/102 | Void |  | FALSE | TRUE¦FALSE | FALSE |  |  | 1f4decdb-eee0-43da-a6b4-1e6b8516e579 | f5ccb455-c9e5-4eb5-85b0-01804154b91e | FALSE
|  | A.4.3.2-1/103 | Void |  | FALSE | TRUE¦FALSE | FALSE |  |  | 81b128cf-2cb4-4d8f-9a1e-1de21ebacf55 | bde79a43-d78c-41d0-bcac-90e635bbfbf8 | FALSE
|  | A.4.3.2-1/104 | Support of 1024QAM modulation scheme for PDSCH with maximum 2 MIMO layers for FR1 FDD bands | pc_pdsch_1024QAM_2MIMO_FR1_r17_FDD | FALSE | TRUE¦FALSE | TRUE | Optional |  | f5fdd0e1-7720-4ac3-bfaa-db7b079d43c5 | 62aa4521-a135-4706-b085-fb14d89f2944 | FALSE
|  | A.4.3.2-1/105 | Support of 1024QAM modulation scheme for PDSCH with maximum 2 MIMO layers for FR1 TDD bands | pc_pdsch_1024QAM_2MIMO_FR1_r17_TDD | FALSE | TRUE¦FALSE | TRUE | Optional |  | 45a9f903-21c3-4fe6-88e0-37f768747591 | e0af7e0a-2292-4fb2-95b4-83e473535bfe | FALSE
|  | A.4.3.2-1/106 | Support of 1024QAM modulation scheme for PDSCH for FR1_FDD bands | pc_pdsch_1024QAM_FR1_r17_FDD | FALSE | TRUE¦FALSE | TRUE | Optional |  | 69ded6cd-2aeb-4937-afc0-2bde77adbc53 | f1b3a411-31e2-4f18-9d4d-f3259f150e05 | FALSE
|  | A.4.3.2-1/107 | Support of 1024QAM modulation scheme for PDSCH for FR1_TDD bands | pc_pdsch_1024QAM_FR1_r17_TDD | FALSE | TRUE¦FALSE | TRUE | Optional |  | eba1bd78-4c90-4355-b71f-a97ec97c3079 | 827f58ff-388e-4d71-8623-2c726aaa1c88 | FALSE
|  | A.4.3.2-1/108 | Support RTT-based propagation delay compensation for time synchronization of the Uu interface based on CSI-RS for tracking and SRS. | pc_rtt_BasedPDC_CSI_RS_ForTracking_r17 | FALSE | TRUE¦FALSE | FALSE | Optional |  | f00d4eda-5e4f-45af-a66d-3ab493f671e9 | 8a490da0-d749-4ba6-b64c-0f4131863abf | FALSE
|  | A.4.3.2-1/109 | Support RTT-based Propagation delay compensation for time synchronization of the Uu interface based on DL PRS and SRS. | pc_rtt_BasedPDC_PRS_r17 | FALSE | TRUE¦FALSE | FALSE | Optional |  | 99e225dc-cf91-474c-bb1c-9e7b8e1499ac | 8e44692e-2f65-484f-821b-293206e4a9e5 | FALSE
|  | A.4.3.2-1/110 | Support propagation delay compensation based on legacy TA procedure for TN and non-shared spectrum channel access. | pc_ta_BasedPDC_TN_NSSChAccess_r17 | FALSE | TRUE¦FALSE | FALSE | Optional |  | b9862b47-f61c-4a11-aeae-5a32633bd24a | 05a158dd-da9c-4b9f-b1b2-ba4705513f76 | FALSE
|  | A.4.3.2-1/111 | Support Type 1 PUSCH transmissions with configured grant | pc_type1_PUSCH_RepetitionMultiSlots | FALSE | TRUE¦FALSE | FALSE | Optional |  | 9d8ebf82-eb40-42a7-9bba-955b2ab104b9 | ab765ff9-6d2b-499e-b820-1cac89499c1b | FALSE
|  | A.4.3.2-1/112 | Support Type 2 PUSCH transmissions with configured grant | pc_type2_PUSCH_RepetitionMultiSlots | FALSE | TRUE¦FALSE | FALSE | Optional |  | bb1f2aaa-4d48-4fb7-a5d4-18d03d7075e9 | 5ac4f462-bf53-45b2-967f-0e7355d32594 | FALSE
|  | A.4.3.2-1/113 | Support the dynamic indication of the number of repetitions for PUSCH transmission | pc_pusch_RepetitionTypeA_r16 | FALSE | TRUE¦FALSE | FALSE | Optional |  | 0e8c36fa-6a68-4bee-95d2-0f6002330705 | 1dc2fb40-1173-4e5c-b079-da5b75408637 | FALSE
|  | A.4.3.2-1/114 | Support repetitions for PUCCH format 0, 1, 2, 3 and 4 over multiple PUCCH subslots based on dynamic repetition indication | pc_pucch_Repetition_F0_1_2_3_4_DynamicIndication_r17 | FALSE | TRUE¦FALSE | FALSE | Optional |  | afdd5ef3-9808-460f-85c9-fca93e725f8c | f0faf155-e3ad-4b5d-a647-f0b2602f8859 | FALSE
|  | A.4.3.2-1/115 | Support the increased maximum number of PUSCH Type A repetitions up to 32 | pc_maxNumberPUSCH_TypeA_Repetition_r17 | FALSE | TRUE¦FALSE | FALSE | Optional |  | ba84d1df-d662-471b-8ead-22f4c5bebdc6 | 1385cf85-5a27-43d5-8476-673116896cb9 | FALSE
|  | A.4.3.2-1/116 | Support PUSCH repetitions based on available slots | pc_puschTypeA_RepetitionsAvailSlot_r17 | FALSE | TRUE¦FALSE | FALSE | Optional |  | 3e4038c4-5ba2-43d9-8903-f7520da0ab7e | 464d0395-43b1-49ff-bfc8-e1339a39bf83 | FALSE
|  | A.4.3.2-1/117 | Supports TB processing over multi-slot PUSCH without repetition | pc_tb_ProcessingMultiSlotPUSCH_r17 | FALSE | TRUE¦FALSE | FALSE | Optional |  | 34255be4-5f8c-42d5-a119-a2f5af177369 | 818d5d0c-edf1-4554-8877-f546a852ce50 | FALSE
|  | A.4.3.2-1/118 | Supports repetition of TB processing over multi-slot PUSCH | pc_tb_ProcessingRepMultiSlotPUSCH_r17 | FALSE | TRUE¦FALSE | FALSE | Optional |  | a3a62938-80aa-4aa4-b59c-6d7716f0a546 | fb21e2e8-f139-4205-b8f9-ffc9a7346fab | FALSE
|  | A.4.3.2-1/119 | Support SFN scheme A for PDCCH scheduling SFN Scheme A PDSCH | pc_sfn_schemeA_r17 | FALSE | TRUE¦FALSE | FALSE | Optional |  | bfb3e812-69d7-48de-b934-6f7c68e46d8e | f3b466cf-ff68-4ab6-bf63-2f8de4198d6c | FALSE
|  | A.4.3.2-1/120 | Support SFN scheme B for PDCCH scheduling SFN Scheme B PDSCH | pc_sfn_schemeB_r17 | FALSE | TRUE¦FALSE | FALSE | Optional |  | b40f598f-031c-4047-8214-750485847ac7 | f21642a7-b7a4-428d-8aaa-af2a98fc0ece | FALSE
|  | A.4.3.2-1/121 | Support of up to 8 configured SPS configurations in a BWP of a serving cell and up to 32 configured SPS configurations in a cell group | pc_multi_sps_r16 | FALSE | TRUE¦FALSE | FALSE | Optional |  | ef2d9907-f32a-45bc-b53c-81338bd40c79 | ac0b364a-7a84-4f43-90c0-d6f65a06d491 | FALSE
|  | A.4.3.2-1/122 | Support transmission of two PUCCH formats in TDM in the same slot | pc_twoPUCCH_AnyOthersInSlot | FALSE | TRUE¦FALSE | FALSE | Optional |  | cce96280-22bb-45a4-8e1a-7b0eb5339520 | 4e232c61-840a-4f66-80d9-773b526eb14b | FALSE
|  | A.4.3.2-1/123 | Support of unified TCI state operation with joint DL/UL TCI update for intra-cell beam management | pc_unifiedJointTCI_r17 | FALSE | TRUE¦FALSE | FALSE | Optional |  | 85714396-1a07-49ef-983f-74267fc390ca | 42db1185-3834-434e-8c91-516e2188f984 | FALSE
|  | A.4.3.2-1/124 | Support of unified TCI state operation with separate DL/UL TCI update for intra-cell beam management | pc_unifiedSeparateTCI_r17 | FALSE | TRUE¦FALSE | FALSE | Optional |  | 5f3c3019-af9b-4af5-ac57-494caccebf0d | b6edb9a4-6a28-43cd-8835-dce095ae8eaf | FALSE
|  | A.4.3.2-1/125 | Support of RRC configuration of additional PCI different from serving cell associated with the TCI state and/or QCL-info | pc_mTRP_InterCell_r17 | FALSE | TRUE¦FALSE | FALSE | Optional |  | f1560f20-4690-43ba-908b-fbf03b6c47b8 | 7e3573ba-fcaa-4347-b9a1-377b8887861c | FALSE
|  | A.4.3.2-1/126 | Support of unified TCI with separate DL/UL TCI update for inter-cell beam management | pc_unifiedSeparateTCI_InterCell_r17 | FALSE | TRUE¦FALSE | FALSE | Optional |  | 9e4a3c25-ea11-4d0c-8a63-91b0432c5b36 | f4547860-bdd3-40df-be94-424f65859958 | FALSE
|  | A.4.3.2-1/127 | Support of dynamic 2Tx-2Tx UL Tx switching | pc_2Tx_ULTxSwitchingBandPair_r17 | FALSE | TRUE¦FALSE | FALSE | Optional |  | 6628f6df-dd09-4287-b985-19817cf27dde | ff950e43-3012-478f-89c3-aab47d769199 | FALSE
|  | A.4.3.2-1/127a | Support of R18 dynamic UL Tx switching across up to 4 bands in case of inter-band CA, SUL | pc_ULTxSwitchingBandPair_r18 | FALSE | TRUE¦FALSE | FALSE | Optional |  | a2bd0035-026a-45c3-b105-f1d606ad95ab | 283a7865-1b11-40dd-b11d-12638f587043 | FALSE
|  | A.4.3.2-1/127b | Support of R18 dynamic UL Tx switching with 35us Tx switching period | pc_switchingPeriod_35us_r18 | FALSE | TRUE¦FALSE | FALSE | Optional |  | 883e8d21-de02-4a76-91bc-8b42fdeea664 | a6f3fef7-1c12-4df9-a53e-7bddf5b77e25 | FALSE
|  | A.4.3.2-1/127c | Support of R18 dynamic UL Tx switching with 140us Tx switching period | pc_switchingPeriod_140us_r18 | FALSE | TRUE¦FALSE | FALSE | Optional |  | 6b9643c3-7dba-44f0-827b-8260f24b9f8e | 620c92e6-fb6c-43fa-bb0c-37c751701323 | FALSE
|  | A.4.3.2-1/127d | Support of R18 dynamic UL Tx switching with 210us Tx switching period | pc_switchingPeriod_210us_r18 | FALSE | TRUE¦FALSE | FALSE | Optional |  | 7885faa8-60eb-40ea-bd6a-9d67ff3f8164 | ec95aaa2-2c0b-4235-86cf-bfc1843e9135 | FALSE
|  | A.4.3.2-1/127e | Support of R18 dynamic UL Tx switching with DL interruption occurring during Tx switching | pc_uplinkTxSwitching_DL_Interruption_r18 | FALSE | TRUE¦FALSE | FALSE | Optional |  | 35402a19-ab15-423d-b1cf-f631ca5c2c46 | eada0b91-5741-4854-afd1-8b661c3d85a8 | FALSE
|  | A.4.3.2-1/128 | Indicates whether the UE supports aperiodic CSI-RS for tracking for fast SCell activation, i.e., 1) Aperiodic CSI-RS for tracking for fast SCell activation is triggered by enhanced SCell activation/deactivation MAC CE; 2) Aperiodic CSI-RS for tracking for fast SCell activation is triggered within the BWP indicated by firstActiveDownlinkBWP-Id for the SCell. | pc_aperiodicCSIRS_FastScellActivation_r17 | FALSE | TRUE¦FALSE | FALSE | Optional |  | 740f596d-a598-4cab-9df2-7e9ecf147135 | 2a2209fa-a6ec-4db1-9dc7-2c6679faf74f | FALSE
|  | A.4.3.2-1/129 | Indicates whether the UE supports conditional PSCell addition in EN-DC. The UE supporting this feature shall also support 2 trigger events for same execution condition in conditional PSCell addition in EN-DC. | pc_condPSCellAdditionENDC_r17 | FALSE | TRUE¦FALSE | FALSE | Optional |  | 8559bfd8-d2dd-4814-9cc3-1716d432db05 | 39c47b90-a4f6-4483-8800-7d11fabe2ad9 | FALSE
|  | A.4.3.2-1/130 | Support of conditional PSCell addition in NR-DC | pc_condPSCellAdditionNRDC_r17 | FALSE | TRUE¦FALSE | FALSE | Optional |  | ba9becb4-6494-4a03-ac7e-0fd7a92c2972 | 50d3595c-cd01-4889-be5d-2392c86ea96d | FALSE
|  | A.4.3.2-1/131 | Support of activation (with or without RACH) and deactivation on SCG in EN-DC | pc_scg_ActivationDeactivationENDC_r17 | FALSE | TRUE¦FALSE | FALSE | Optional |  | c312f001-a98c-4c1d-bb86-228ecb6c9b57 | 7849f8c9-e83a-49a0-b104-57bc9473f46b | FALSE
|  | A.4.3.2-1/132 | Support of activation (with or without RACH) and deactivation on SCG in NR-DC | pc_scg_ActivationDeactivationNRDC_r17 | FALSE | TRUE¦FALSE | FALSE | Optional |  | 619d1348-f9d2-4168-9c57-58d21c98db14 | 9734e8e4-46fb-4a5f-9a25-95a7c38034dc | FALSE
|  | A.4.3.2-1/133 | Support of TCI state update and activation by a) MAC-CE+DCI-based TCI state indication (use of DCI formats 1_1/1_2 with DL assignment) And b) MAC-CE+DCI-based TCI state indication (use of DCI formats 1_1/1_2 without DL assignment) | pc_unifiedSeparateTCI_multiMAC_CE_r17 | FALSE | TRUE¦FALSE | FALSE | Optional |  | 1420ab4f-a531-47ea-9519-3ece26d3158d | e0466124-4eb6-4613-8f69-d9bf37d8d549 | FALSE
|  | A.4.3.2-1/134 | Indicates whether UE supports partial frequency sounding for SRS with frequency hopping. | pc_srs_partialFequencySounding_r17 | FALSE | TRUE¦FALSE | FALSE | Optional |  | a386671d-ae92-467f-8051-44969797811b | 87e1f734-0120-460f-ae8b-3a06a3e21d28 | FALSE
|  | A.4.3.2-1/135 | Indicates whether the UE supports partial frequency sounding for SRS with frequency hopping and start RB location hopping. | pc_srs_startRB_locationHoppingPartial_r17 | FALSE | TRUE¦FALSE | FALSE | Optional |  | 47912883-5f0c-422d-a678-65064c64a770 | bdab4053-408a-4c98-b3f3-231488f8a2ab | FALSE
|  | A.4.3.2-1/136 | Indicates whether the UE supports PDCCH search space monitoring occasions in any symbol of the slot (pdcch-MonitoringAnyOccasions) | pc_pdcchMonitoringAnyOccasions | FALSE | TRUE¦FALSE | FALSE | Optional |  | f102f45f-812c-43d6-9ae7-7d8436ee107a | 9f672bd0-fe46-4bda-873d-0830208367c7 | FALSE
|  | A.4.3.2-1/137 | Indicates whether the UE supports PDCCH search space monitoring occasions in any symbol of the slot with minimum time separation between two onsecutive transmissions of PDCCH with span (pdcch-MonitoringAnyOccasionsWithSpanGap) | pc_pdcchMonitoringAnyOccasions_SpanGap | FALSE | TRUE¦FALSE | FALSE | Optional |  | 32006ea6-f865-4a01-9b19-61dc354229f8 | 3d5db9c9-659c-41ac-b056-13d6b8a5c59e | FALSE
|  | A.4.3.2-1/138 | Support of UE reporting of information related to TA pre-compensation | pc_uplink_TA_Reporting_r17 | FALSE | TRUE¦FALSE | FALSE | Optional |  | 42f02f7a-f047-4d0b-87d4-751face06607 | 5d0761c5-7178-486c-bd0e-e5a929b1af30 | FALSE
|  | A.4.3.2-1/139 | Indicates whether the UE supports mTRP BFR based on two BFD-RS sets. | pc_mTRP_BFR_twoBFD_RS_Set_r17 | FALSE | TRUE¦FALSE | FALSE | Optional |  | e039117d-2cbf-46e9-b0b6-2bf62729a0a2 | 20344012-0223-41ef-8706-27def05b5eba | FALSE
|  | A.4.3.2-1/140 | Indicates the support of intra-slot PDCCH repetition based on two linked SS sets associated with corresponding CORESETs. | pc_mTRP_PDCCH_Repetition_r17 | FALSE | TRUE¦FALSE | FALSE | Optional |  | 338b95da-a414-40c8-82ed-153f6e07335a | d35fe4da-7029-4023-82e5-84ed2c129509 | FALSE
|  | A.4.3.2-1/141 | Support of reception of UE-specific K_offset | pc_ue_specific_K_Offset_r17 | FALSE | TRUE¦FALSE | FALSE | Optional |  | 6d248120-2285-4256-afe7-c5f23769672b | 6a300511-869c-4396-95db-46d34c14e298 | FALSE
|  | A.4.3.2-1/142 | Support of at least 2 TAGs | pc_supportedNumberTAG_n2_n3_n4 | FALSE | TRUE¦FALSE | FALSE | Optional |  | 17b720b6-526a-4437-9d1f-7f39e83d2423 | a8f5a745-6e99-4e00-ae3b-93fd3644ea77 | FALSE
|  | A.4.3.2-1/143 | Indicates whether UE supports multi-TRP PUSCH repetition based on codebook with PUSCH repetition type A. | pc_mtrpPuschTypeACb_r17 | FALSE | TRUE¦FALSE | FALSE | Optional |  | 071cbdb7-4a5f-4da2-b530-4bfe801f6aa2 | 3ebe004b-4e28-462b-997b-e35d81cea9dd | FALSE
|  | A.4.3.2-1/144 | Indicates whether UE supports multi-TRP PUSCH repetition based on codebook with PUSCH repetition type B. | pc_mtrpPuschTypeBCb_r17 | FALSE | TRUE¦FALSE | FALSE | Optional |  | 56b0d068-992c-445f-8df6-12a93bc3de20 | 1f4f544c-7867-49e2-b232-5779d9f604ed | FALSE
|  | A.4.3.2-1/145 | Indicates whether UE supports cyclic mapping when the number of repetitions is larger than 2 with repetition type. | pc_mtrpPuschCyclicMapping_r17 | FALSE | TRUE¦FALSE | FALSE | Optional |  | 6e982b50-6141-4cc4-8da6-4b8fb085becb | 87e7bef5-82bb-4976-b08b-3159b8910b0f | FALSE
|  | A.4.3.2-1/146 | Indicates whether UE supports PHR reporting related to M-TRP PUSCH repetition (calculate two PHRs (at least corresponding to the CC that applies m-TRP PUSCH repetitions), each associated with a first PUSCH occasion corresponding to each SRS resource set, and report two PHRs). | pc_mtrpPuschTwoPhrReporting_r17 | FALSE | TRUE¦FALSE | FALSE | Optional |  | bc4b417a-2a5d-4c8d-b54f-243e75469ea6 | 597cd660-42de-4e1b-b378-d5670d16384d | FALSE
|  | A.4.3.2-1/147 | Indicates whether UE supports DM-RS bundling for PUCCH repetitions for PUCCH formats 1/3/4 over consecutive symbols | pc_dmrs_BundlingPUCCH_Rep_r17 | FALSE | TRUE¦FALSE | FALSE | Optional |  | b95438d2-3672-4161-ad3f-425eee8d8536 | 5191efbf-8d24-411d-a172-0f901d907378 | FALSE
|  | A.4.3.2-1/148 | Indicates whether UE supports DM-RS bundling for TB processing over multi-slot PUSCH over consecutive symbols | pc_dmrs_BundlingPUSCH_multiSlot_r17 | FALSE | TRUE¦FALSE | FALSE | Optional |  | df2e46ae-c443-4c43-b6a9-178f2bfb28ce | 0824b107-d273-4999-b115-4a4703eda292 | FALSE
|  | A.4.3.2-1/149 | Indicates whether the UE supports DM-RS bundling for PUSCH repetition type A over consecutive symbols | pc_dmrs_BundlingPUSCH_RepTypeA_r17 | FALSE | TRUE¦FALSE | FALSE | Optional |  | 8455b1fb-9ce2-41eb-9400-740eb2bb7982 | 95997022-3ed9-4b41-b5fc-17cb7d3e1e91 | FALSE
|  | A.4.3.2-1/150 | Indicates whether the UE supports DM-RS bundling for PUSCH repetition type B over consecutive symbols | pc_dmrs_BundlingPUSCH_RepTypeB_r17 | FALSE | TRUE¦FALSE | FALSE | Optional |  | 7a10afcd-dd1e-44d5-971c-60bca8315d35 | ddf26421-1a41-4eed-a2b4-4d094f94829e | FALSE
|  | A.4.3.2-1/151 | Indicates whether the UE supports 3 MHz symmetric channel bandwidth in DL and UL, including the following functional components: - Reception of 12 PRB PBCH based on RB-level puncturing; - Short RACH preamble formats with 15kHz SCS, and long PRACH formats with 1.25kHz SCS; - Reception of 15 PRB CORESET0. This feature is supported for 15kHz SCS only. It is applicable only to single-carrier operation and when an associated SS/PBCH block is located according to Table 5.4.3.3-2 in TS 38.101-1 [2]. NOTE: The UE supporting this capability supports configuration of 15 PRB BWP operation in DL and UL. | pc_support3MHz_ChannelBW_Symmetric_r18 | FALSE | TRUE¦FALSE | FALSE | Optional |  | 1d4e1b6f-d490-4d6b-9107-016ce329f4e4 | 3bac3ce0-a022-40da-9edb-a4b0e9a37e96 | FALSE
|  | A.4.3.2-1/152 | Indicates whether the UE supports reception of 12 PRB CORESET0 with an associated SS/PBCH block that is located according to Table 5.4.3.1-2 in TS 38.101-1 [2]. A UE supporting this feature shall also indicate support of support-3MHz-ChannelBW-Symmetric-r18. This feature is supported for 15kHz SCS only. This feature is only applicable to single-carrier operation. NOTE: The UE supporting this capability supports configuration of 12 PRB BWP operation. | pc_support12PRB_CORESET0_r18 | FALSE | TRUE¦FALSE | FALSE | Optional |  | 5e1612e6-d1c0-451a-a7b1-8791cdb777c8 | 202f2c0e-c8bc-4aa3-a587-493115d878cc | FALSE
|  | A.4.3.2-1/153 | Support of 35us Tx switching period for 2Tx-2Tx dynamic UL Tx switching | pc_switchingPeriod_35us_r17 | FALSE | TRUE¦FALSE | FALSE | Optional |  | 857c354a-855d-4088-9f3f-60688650679a | feebe9e3-7b64-4ee6-bc54-338dabd2a7fe | FALSE
|  | A.4.3.2-1/154 | Support of 140us Tx switching period for 2Tx-2Tx dynamic UL Tx switching | pc_switchingPeriod_140us_r17 | FALSE | TRUE¦FALSE | FALSE | Optional |  | 560b9e75-5412-4776-bce1-25d7decb6151 | 34412397-d671-40f4-bfec-f32667e826d5 | FALSE
|  | A.4.3.2-1/155 | Support of 210us Tx switching period for 2Tx-2Tx dynamic UL Tx switching | pc_switchingPeriod_210us_r17 | FALSE | TRUE¦FALSE | FALSE | Optional |  | 954700bd-d7f8-42f1-8b3a-e7f875a097ca | 1903935e-f58a-436a-b22c-3d1d2b8c50e6 | FALSE
|  | A.4.3.2-1/156 | Support of DL interruption during 2Tx-2Tx dynamic UL Tx switching | pc_uplinkTxSwitching_DL_Interruption_r17 | FALSE | TRUE¦FALSE | FALSE | Optional |  | 1c84436d-3498-48f5-b619-5815e5a78661 | 037f234a-7611-4a67-85be-74adc9d495db | FALSE
|  | A.4.3.2-1/157 | Indicates the interruption time on DL/UL reception within a NR band pair during the RF retuning for switching between a carrier on one band and another (PUSCH-less) carrier on the other band to transmit SRS | pc_srs_SwitchingTimeNR | FALSE | TRUE¦FALSE | FALSE | Optional |  | 47756ac0-1dae-4ce5-bc52-2bff6ce1c73b | 55e27992-1fb3-430b-abac-fd5d8554bd33 | FALSE
|  | A.4.3.2-1/158 | Indicates the interruption time on DL/UL reception within a EUTRA band pair during the RF retuning for switching between a carrier on one band and another (PUSCH-less) carrier on the other band to transmit SRS | pc_srs_SwitchingTimeEUTRA | FALSE | TRUE¦FALSE | FALSE | Optional |  | d48becff-4c12-474d-99a7-eb102a775a38 | 5f76357d-9df7-4a07-95ed-93c2991ff915 | FALSE
|  | A.4.3.2-1/159 | Indicates whether the UE supports multi-PUSCHs for configured grant by indicating whether the UE supports the determination of time-domain resource allocation for CG-PUSCHs associated to a multi-PUSCHs CG | pc_multiPUSCH_CG_r18 | FALSE | TRUE¦FALSE | FALSE | Optional |  | af4b420e-d53a-4178-8488-1042c00d1ebb | c357981e-c0fa-42a8-83f0-712234923d72 | FALSE
|  | A.4.3.2-1/160 | Supports {2, 4, 8} for the number of multiple PRACH transmissions with same Tx spatial filter. | pc_prach_CoverageEnh_r18 | FALSE | TRUE¦FALSE | FALSE | Optional |  | d2675a57-f2a6-414e-9f9a-c65accd95021 | 4623dd3a-6b80-49ea-8f02-49148f59fcd0 | FALSE
|  | A.4.3.2-1/161 | UE is 2Rx XR UE | pc_supportOf2RxXR_r18 | FALSE | TRUE¦FALSE | FALSE | Optional |  | 34a55849-6fdb-4f11-a385-cd8e69c53d62 | a63e97db-feff-48a9-b3e9-08f8eeadc85c | FALSE
|  | A.4.3.2-1/162 | Indicates whether the UE supports monitoring DCI format 1_3 for DL scheduling with same SCS between scheduling cell and cells in the set and supports Type-2 for 'Antenna port(s)' field. | pc_multiCell_PDSCH_DCI_1_3_SameSCS_r18 | FALSE | TRUE¦FALSE | FALSE | Optional |  | 17ff3d6f-e5c8-4625-b06f-ffb56debe592 | 0e961236-43e2-4212-80dd-eb4238410a4a | FALSE
|  | A.4.3.2-1/163 | Indicates whether the UE supports monitoring DCI format 0_3 for UL scheduling with same SCS between scheduling cell and cells in the set and supports Type-2 for 'Antenna port(s)', 'Precoding information and number of layers' and 'SRS resource indicator' fields. | pc_multiCell_PUSCH_DCI_0_3_SameSCS_r18 | FALSE | TRUE¦FALSE | FALSE | Optional |  | 826138f4-f5f3-4fb8-ac47-ba8b71dfc099 | a199d817-d4fa-4963-8f07-e775f9e8716f | FALSE
|  | A.4.3.2-1/164 | Indicates whether the UE supports co-scheduled cell indication scheme based on FDRA field of DCI format 1_3. | pc_coScheduledCellIndicationScheme_r18_fdra_DCI_1_3 | FALSE | TRUE¦FALSE | FALSE | Optional |  | 0aaf1f11-172f-4932-8d4c-dbcf293d0eea | 5d19997c-fbfc-403e-ab4f-f006bf7f6e47 | FALSE
|  | A.4.3.2-1/165 | Indicates whether the UE supports co-scheduled cell indication scheme based on Scheduled cell set indicator field of DCI format 1_3 | pc_coScheduledCellIndicationScheme_r18_cellInd_DCI_1_3 | FALSE | TRUE¦FALSE | FALSE | Optional |  | 452c652d-74b6-4838-ac3a-2c245ed6dcdd | 534c61af-df8e-44be-bb4a-b02ece085b75 | FALSE
|  | A.4.3.2-1/166 | Indicates whether the UE supports co-scheduled cell indication scheme based on FDRA field of DCI format 0_3. | pc_coScheduledCellIndicationScheme_r18_fdra_DCI_0_3 | FALSE | TRUE¦FALSE | FALSE | Optional |  | 85987308-3b8b-4aac-9a9e-0679e2499def | f6fe8876-8d31-4fcf-a9de-3b1b36576d62 | FALSE
|  | A.4.3.2-1/167 | Indicates whether the UE supports co-scheduled cell indication scheme based on Scheduled cell set indicator field of DCI format 0_3 | pc_coScheduledCellIndicationScheme_r18_cellInd_DCI_0_3 | FALSE | TRUE¦FALSE | FALSE | Optional |  | 81185f56-89f2-4aa2-9d72-dbadff04269f | ee15ba71-acb1-444f-9bea-7c69eea7ea7b | FALSE
|  | A.4.3.2-1/168 | Indicate whether the UE supports search space set configurations for DCI format 1_3 for the set of cells with the same searchSpaceId are provided on both the scheduling cell and a serving cell in the set of cells with the scheduling cell being in the set of cells. | pc_supportOfSearchSpace_r18_DCI_1_3 | FALSE | TRUE¦FALSE | FALSE | Optional |  | 38bee956-bd9f-4d5c-97fe-7c3f3ce2875d | 66129505-b628-434c-9837-f503c37205e7 | FALSE
|  | A.4.3.2-1/169 | Indicate whether the UE supports search space set configurations for DCI format 0_3 for the set of cells with the same searchSpaceId are provided on both the scheduling cell and a serving cell in the set of cells with the scheduling cell being in the set of cells. | pc_supportOfSearchSpace_r18_DCI_0_3 | FALSE | TRUE¦FALSE | FALSE | Optional |  | e8cac07a-6f71-4f4a-9301-8c18a4160a47 | 6553422f-8bd2-4dee-a1eb-0f7685939f50 | FALSE
|  | A.4.3.2-1/170 | Indicates whether the UE supports harq feedback type1 for DCI format 1_3 | pc_harqFeedbackType1_DCI_1_3 | FALSE | TRUE¦FALSE | FALSE | Optional |  | 17bd255d-37df-4bae-9dcf-8be116679153 | b3f852a1-aabe-44c2-8637-3bce8ab13b26 | FALSE
|  | A.4.3.2-1/171 | Indicates whether the UE supports harq feedback type2 for DCI format 1_3 | pc_harqFeedbackType2_DCI_1_3 | FALSE | TRUE¦FALSE | FALSE | Optional |  | 9cb4c000-217e-4c61-9a35-7ae64eac284d | 04b5e937-79e8-4218-a3c4-d20c5e8092d4 | FALSE
|  | A.4.3.2-1/172 | Indicates whether the UE supports basic feature of Rel-18 enhanced DMRS ports for PDSCH for scheduling of mapping type A. | pc_pdsch_TypeA_DMRS_r18 | FALSE | TRUE¦FALSE | FALSE | Optional |  | a36aa560-b4a5-46d8-9e88-a720757a0930 | d50aa6ba-dfc1-4780-9fab-f8f44be69370 | FALSE
|  | A.4.3.2-1/173 | Void |  | FALSE | TRUE¦FALSE | FALSE |  |  | aa9ad278-1137-4beb-b0f1-402ed8fd6825 | f48c4ef1-2a52-48f4-8f02-c0394b3d697c | FALSE
|  | A.4.3.2-1/174 | Indicates whether the UE supports two TA enhancement for multi-DCI based intra-cell Multi-TRP operation. A UE supporting this feature shall also indicate support of multiDCI-MultiTRP-r16. | pc_multiDCI_IntraCellMultiTRP_TwoTA_r18 | FALSE | TRUE¦FALSE | FALSE | Optional |  | fb954310-908c-4b32-8bc3-cc0238826ab2 | ee07023f-4865-4bf3-a81c-49485d6751ce | FALSE
|  | A.4.3.2-1/175 | Support unified TCI with joint DL/UL LTM TCI-state indication for LTM procedure, indicating and activating a single joint LTM TCI state in a cell switch command | pc_ltm_BeamIndicationJointTCI_r18 | FALSE | TRUE¦FALSE | FALSE | Optional |  | 354ca42c-196c-4548-b688-bcfb23e5b9ab | 1f8e8612-436c-4387-8c37-a138e6fa3c39 | FALSE
|  | A.4.3.2-1/176 | Support unified TCI with separate DL/UL TCI-state indication for LTM procedure and indicating/activating a pair of UL/DL TCI-state in a cell switch command | pc_ltm_BeamIndicationSeparateTCI_r18 | FALSE | TRUE¦FALSE | FALSE | Optional |  | c0f7a884-e65d-4b89-bc8f-199cc2e51ee0 | 92d3f30d-9328-4941-917a-27254d1c6f24 | FALSE
|  | A.4.3.2-1/177 | Support fast processing of LTM candidate cell RRC configuration | pc_ltm_FastProcessingConfig_r18 | FALSE | TRUE¦FALSE | FALSE | Optional |  | 1a9bab68-dc9c-42a5-8c1b-d6c37892eee9 | 86204485-f22b-433e-9cf9-d3b57adfc23b | FALSE
|  | A.4.3.2-1/178 | Support MAC-CE activated joint LTM TCI states | pc_ltm_MAC_CE_JointTCI_r18 | FALSE | TRUE¦FALSE | FALSE | Optional |  | 3bf61b23-9d14-46bd-9752-4110f55b83e7 | 4d4858e9-308a-4ef5-90f0-3a2968c1a4b5 | FALSE
|  | A.4.3.2-1/179 | Support MAC-CE activated DL/UL LTM TCI states | pc_ltm_MAC_CE_SeparateTCI_r18 | FALSE | TRUE¦FALSE | FALSE | Optional |  | d4e07cca-e483-41a2-a067-7a00638cce1a | 937ffed1-76ff-4b54-8237-8ae4ac7a5551 | FALSE
|  | A.4.3.2-1/180 | Support RACH-based early TA acquisition | pc_rach_EarlyTA_Measurement_r18 | FALSE | TRUE¦FALSE | FALSE | Optional |  | 0504d120-d2f4-4a52-a52b-6666d9ed58d3 | e4fcbee8-0a0d-4b7b-afad-fc70594dad47 | FALSE
|  | A.4.3.2-1/181 | Support TA indication in cell switch command | pc_ta_IndicationCellSwitch_r18 | FALSE | TRUE¦FALSE | FALSE | Optional |  | 3fda4921-be86-4d0a-9f8d-2fab997852f8 | de39bdba-748a-4ed9-84a2-7b6a290fd30d | FALSE
|  | A.4.3.2-1/182 | Support UE-based TA measurement by indicating the maximum number of candidate cells that the UE maintains the TA for | pc_ue_TA_Measurement_r18 | FALSE | TRUE¦FALSE | FALSE | Optional |  | d8040c7b-f8c5-49e0-b699-16bdf459a329 | f4aa2b7e-f71b-4f65-a3a6-fe1252d1ca7c | FALSE
|  | A.4.3.2-1/183 | Support PDCCH-ordered RACH transmission for the corresponding band pair indicating whether UE may cause interruption on DL slot(s) on serving cells due to PDCCH-ordered RACH transmission | pc_pdcch_RACH_AffectedBandsList_r18 | FALSE | TRUE¦FALSE | FALSE | Optional |  | 943af348-bd81-45c1-89ce-e5e30c96731c | fc171e69-267b-4a0b-aecd-b9f0761d1dca | FALSE
|  | A.4.3.2-1/184 | Support PDCCH-ordered RACH transmission for the corresponding band pair indicating the RF/BB preparation time for PDCCH ordered RACH of which the resources are not fully contained in any of UE's configured UL BWP(s) of active serving cells | pc_pdcch_RACH_SwitchingTimeList_r18 | FALSE | TRUE¦FALSE | FALSE | Optional |  | 814a4097-f62a-4da6-929c-07b2c0500ec9 | 7f42d2e7-43ca-4065-8e36-4c4a4dc7dda9 | FALSE
|  | A.4.3.2-1/185 | Support PDCCH-ordered RACH transmission for the corresponding band pair indicating the interruption length (Y ms) due to RF re-tuning for PDCCH ordered RACH of which the resources are not fully contained in any of UE's configured UL BWP(s) of active serving cells | pc_pdcch_RACH_PrepTimeList_r18 | FALSE | TRUE¦FALSE | FALSE | Optional |  | fe734a8b-b775-40dc-98b2-9ac74e0ed640 | 90a63e01-ac78-427c-92e5-63349bd65116 | FALSE
|  | A.4.3.2-1/186 | Support simultaneous transmission to handle the overlap between UL transmission on serving cell(s) and PRACH on candidate cell(s) | pc_rach_EarlyTA_BandList_r18 | FALSE | TRUE¦FALSE | FALSE | Optional |  | dfb56fe4-41a9-4c0c-a298-35055f5fd552 | 208cdab4-0a96-4805-a2d3-a22c2ae1232c | FALSE
|  | A.4.3.2-1/187 | Indicates whether the UE supports cell DTX operation by RRC configuration | pc_nes_CellDTX_r18 | FALSE | TRUE¦FALSE | FALSE | Optional |  | a5a1dbba-3b17-4dc7-bcfb-8557f1c38409 | c922d9fb-68fb-48b6-8182-4bf0e82e636e | FALSE
|  | A.4.3.2-1/188 | Indicates whether the UE supports cell DRX operation by RRC configuration | pc_nes_CellDRX_r18 | FALSE | TRUE¦FALSE | FALSE | Optional |  | 4b187374-d777-41fe-a49a-912f6b4d4af0 | 47b7894e-b990-4f28-b0c9-a2f2379b7192 | FALSE
|  | A.4.3.2-1/189 | Indicates whether the UE supports cell DTX/DRX configuration activation and deactivation via DCI 2_9 | pc_nes_CellDTX_DRX_DCI2_9_r18 | FALSE | TRUE¦FALSE | FALSE | Optional |  | 798e0990-2063-49ec-bf53-990165532feb | c0e6578b-f45d-4c8e-bd87-7d7ba92b8d3a | FALSE
|  | A.4.3.2-1/190 | Indicates whether the UE supports R-ML (reduced complexity ML) receivers with enhanced inter-user interference suppression, when co-scheduled UE(s)' modulation order is explicitly signalled by DCI. | pc_advReceiver_MU_MIMO_r18 | FALSE | TRUE¦FALSE | FALSE | Optional |  | 917de543-61d1-4880-bde8-43877584b2e7 | bcda0a76-9e30-4d57-8b63-3ca088d78b49 | FALSE
|  | A.4.3.2-1/191 | Support intra-frequency LTM for MCG with RACH without NR-DC configured | pc_ltm_MCG_IntraFreq_r18 | FALSE | TRUE¦FALSE | FALSE | Optional |  | f5f69eeb-a5f5-44c3-91de-b678558df232 | 71f9fb87-6691-40f7-84cf-076bd1583116 | FALSE
|  | A.4.3.2-1/192 | Support intra-frequency LTM for SCG with RACH | pc_ltm_SCG_IntraFreq_r18 | FALSE | TRUE¦FALSE | FALSE | Optional |  | e003682c-d4f7-4ba4-bd7b-120e101c24b2 | cdad2ae2-2cdf-47ef-9bdf-8320d762a504 | FALSE
|  | A.4.3.2-1/193 | Support of always including the current SpCell in the L1 measurement report | pc_currentSpCellInclL1_Report_r18 | FALSE | TRUE¦FALSE | FALSE | Optional |  | 7c23df45-acc9-445e-8f12-da16f90df9ec | c361dbf2-cf4e-4b77-afde-be0cb7df2010 | FALSE
|  | A.4.3.2-1/194 | Support of inter-frequency L1- RSRP measurement and reporting based on SSB(s) of candidate cell(s), regardless whether the candidate cell(s) are inside or outside of the BC (unless the UE also indicates support of ltm-interFreqL1-OnlyInBC-r18) | pc_interFreqL1_MeasConfig_r18 | FALSE | TRUE¦FALSE | FALSE | Optional |  | 42c7747c-3248-46dd-92b6-5bdbdba082ce | 21b80b30-d25a-4382-ba18-142c2264e3cb | FALSE
|  | A.4.3.2-1/195 | Support of SSB based inter-frequency L1-RSRP measurements on SSBs within active DL BWP without measurement gaps (without interruption on serving cell(s)) for LTM | pc_interFreqSSB_L1_MeasWithoutGaps_r18 | FALSE | TRUE¦FALSE | FALSE | Optional |  | 380245b2-d7a9-4ed8-8742-d28e87063b8b | 90a895be-ad39-4dbc-99a9-5e9089b5752a | FALSE
|  | A.4.3.2-1/196 | Support of intra-frequency L1- RSRP measurement and reporting based on SSB(s) of candidate cell(s) | pc_intraFreqL1_MeasConfig_r18 | FALSE | TRUE¦FALSE | FALSE | Optional |  | e3f41a56-112c-46b1-90ba-0266c3da8631 | 260bd27d-d7f5-4918-b35f-7989e507c459 | FALSE
|  | A.4.3.2-1/197 | Support of reporting the maximum number of frequency layers UE can measure for intra- and inter-frequency without measurement gaps L1-RSRP measurement | pc_supportedMaxIntraInterFreqLayersWithoutGaps_r18 | FALSE | TRUE¦FALSE | FALSE | Optional |  | 6bf7e880-e24d-4ede-970a-0df86cad9b50 | be7c0b59-8fc7-4510-9892-39f9a922f28b | FALSE
|  | A.4.3.2-1/198 | Support of reporting the maximum number of frequency layers UE can measure for inter-frequency L1-RSRP measurement with measurement gaps | pc_supportedMaxInterFreqLayersWithGaps_r18 | FALSE | TRUE¦FALSE | FALSE | Optional |  | 13239949-5762-4bac-a947-deaf688510e1 | fd0fb041-e20f-4e3d-a160-3c6e96a6e951 | FALSE
|  | A.4.3.2-1/199 | Support of reporting the max number of neighbour cells UE can measure for L1-RSRP per frequency layer for intra-frequency or inter-frequency without measurement gaps | pc_supportedMaxNeighCellsPerFreqLayersWithoutGaps_r18 | FALSE | TRUE¦FALSE | FALSE | Optional |  | 9542f156-1216-42a1-b9bc-dfb99ab5399c | a5ef319c-428f-415a-a338-e1b73d803237 | FALSE
|  | A.4.3.2-1/200 | Support of reporting the max number of neighbour cells UE can measure for L1-RSRP per frequency layer for inter-frequency with measurement gaps | pc_supportedMaxNeighCellsPerFreqLayersWithGaps_r18 | FALSE | TRUE¦FALSE | FALSE | Optional |  | 805eb8c2-9717-45b4-8620-4fb835e12b4b | ed7a2607-a13e-4732-8694-838b5a789793 | FALSE
|  | A.4.3.2-1/201 | Support of reporting the max number of SSB resources UE can measure for L1-RSRP per frequency layer for intra-frequency or inter-frequency without measurement gaps | pc_supportedMaxSSB_PerFreqLayersWithoutGaps_r18 | FALSE | TRUE¦FALSE | FALSE | Optional |  | fe959e0c-6392-47e9-9441-2268514029b7 | c20dfbb7-af62-4bd5-98b8-e943c662e1c1 | FALSE
|  | A.4.3.2-1/202 | Support of reporting the max number of SSB resources UE can measure for L1-RSRP per frequency layer for inter-frequency with measurement gaps | pc_supportedMaxSSB_PerFreqLayersWithGaps_r18 | FALSE | TRUE¦FALSE | FALSE | Optional |  | 03f5a4f0-a4c7-40fe-8270-f402e8877215 | a62a4597-f8dc-4819-bb63-162568e05e1c | FALSE
|  | A.4.3.2-1/203 | Support of simultaneous L1-RSRP measurements for more than one cell when the max RTD among the cells on the same frequency layer or in the same active BWP is larger than CP length of the cell on the frequency layer or in the same active BWP | pc_multiCellL1_measRTD_greaterThan_CP_r18 | FALSE | TRUE¦FALSE | FALSE | Optional |  | ea69e8f8-fa03-416d-9ace-f2ada5cca046 | 354bf890-8b0a-4928-baf5-d2fdcdb15fc2 | FALSE
|  | A.4.3.2-1/204 | Support of reporting the max number of total cells of serving cells and neighboring cells across all frequency layers of intra-frequency and inter-frequency without measurement gaps for L1 measurement | pc_supportedMaxCellsWithoutGapsL1_Meas_r18 | FALSE | TRUE¦FALSE | FALSE | Optional |  | f26ec8df-33f4-4273-a7b0-8c73c343c987 | cc3f6204-776c-49b4-bfa4-380e87f9a810 | FALSE
|  | A.4.3.2-1/205 | Support of reporting the max number of total SSB resources of serving cells and neighboring cells across all frequency layers of intra-frequency and inter-frequency without measurement gaps for L1 measurement | pc_supportedMaxSSB_L1_Meas_r18 | FALSE | TRUE¦FALSE | FALSE | Optional |  | 5b41808a-b78b-44f6-bee5-a18131381fd4 | b1012e74-0b9a-472c-a2cf-09aac017b946 | FALSE
|  | A.4.3.2-1/206 | Support of reporting the max number of SSB resources for L1-RSRP measurement that UE can measure within a slot across candidate cells for intra- and inter-frequency without gap L1-RSRP measurement | pc_supportedMaxSSB_WithinSlotL1_Meas_r18 | FALSE | TRUE¦FALSE | FALSE | Optional |  | fd85e2b2-38a3-49ea-a5d7-cf0faf2700b8 | 5b6a92d2-ff92-4338-900e-d8b9721b1eb9 | FALSE
|  | A.4.3.2-1/207 | Indicates whether the UE supports DCI-based enabling/disabling NES-specific CHO execution condition | pc_nesBasedCondHandoverWithDCI_r18 | FALSE | TRUE¦FALSE | FALSE | Optional |  | 872a817e-f7fc-452b-ad64-10698f4fe0ab | d4995333-7117-428c-b52a-89b22a5a4764 | FALSE
|  | A.4.3.2-1/208 | Indicates whether the UE supports eType-II codebook with refinement for multi-TRP CJT | pc_eType2CJT_r18 | FALSE | TRUE¦FALSE | FALSE | Optional |  | 0a94ddd1-463f-46ba-8b93-42646ddf12fb | 994ce5b4-38f7-4ef2-b0cf-3389e72f7b11 | FALSE
|  | A.4.3.2-1/209 | Indicates whether the UE supports providing multi-Rx operation preference for FR2 | pc_multiRxPreferenceIndication_r18 | FALSE | TRUE¦FALSE | FALSE | Optional |  | 57bb2039-d346-4b68-bc97-ac590421ffce | 9cbd1eb6-48b8-4e59-8191-b7509c2a28f0 | FALSE
|  | A.4.3.2-1/210 | Indicates whether the UE supports simultaneous reception of CSI-RS for layer 1 measurement and PDSCH with different QCL Type-D on overlapping OFDM symbols and simultaneous layer 1 measurement of CSI-RS overlapping with another CSI-RS with different QCL Type-D on overlapping OFDM symbol(s). | pc_schedulingMeasurementRelaxation_r18 | FALSE | TRUE¦FALSE | FALSE | Optional |  | 0d2f2e81-f85b-46a2-a3f6-070f8ec38be8 | 3360747e-7498-444b-9d9f-771e3dafee66 | FALSE
|  | A.4.3.2-1/211 | Indicates whether the UE supports beam sweeping factor reduction for SSB-based layer-1 measurement for activated serving cell when the UE is in multi-Rx operation. | pc_fastBeamSweepingMultiRx_r18 | FALSE | TRUE¦FALSE | FALSE | Optional |  | ef52ec51-a5f0-46ad-ad67-6030b91ff2e1 | 6649460e-eefb-49ea-a50c-f157932cbb7c | FALSE
|  | A.4.3.2-1/212 | Indicates whether the UE supports neighboring LTE cell CRS-IM in DSS scenario with NR 15 kHz SCS | pc_crs_IM_DSS_15kHzSCS_r17 | FALSE | TRUE¦FALSE | FALSE | Optional |  | 00b90ae2-be2c-4cf4-b843-9894c3442f18 | 36f8c66e-764f-4639-ad4a-9a349756f933 | FALSE
|  | A.4.3.2-1/213 | Indicates whether the UE supports neighboring LTE cell CRS-IM in non-DSS and 15 kHz NR SCS scenario, without the assistance of network signalling on LTE channel bandwidth. | pc_crs_IM_nonDSS_15kHzSCS_r17 | FALSE | TRUE¦FALSE | FALSE | Optional |  | 8606d5af-c635-41b4-a5aa-e8efda813bd3 | c3bf01d0-551f-4857-a1e2-605f30c7b4d8 | FALSE
|  | A.4.3.2-1/214 | Indicates whether the UE supports neighboring LTE cell CRS-IM in non-DSS and 15 kHz NR SCS scenario, with the assistance of network signalling on LTE channel bandwidth. | pc_crs_IM_nonDSS_NWA_15kHzSCS_r17 | FALSE | TRUE¦FALSE | FALSE | Optional |  | a5e186b9-b65b-4777-823d-63fbb403e5ea | 76cc9021-eb98-4380-baaa-ddd83360137b | FALSE
|  | A.4.3.2-1/215 | Indicates whether the UE supports neighboring LTE cell CRS-IM in non-DSS and 30 kHz NR SCS scenario, without the assistance of network signalling on LTE channel bandwidth. | pc_crs_IM_nonDSS_30kHzSCS_r17 | FALSE | TRUE¦FALSE | FALSE | Optional |  | 5d50198d-f766-4761-8653-7db43cd41dac | 5a616952-98cf-4816-89c0-b3f9ec0baac9 | FALSE
|  | A.4.3.2-1/216 | Indicates whether the UE supports neighboring LTE cell CRS-IM in non-DSS and 30 kHz NR SCS scenario, with the assistance of network signalling on LTE channel bandwidth. | pc_crs_IM_nonDSS_NWA_30kHzSCS_r17 | FALSE | TRUE¦FALSE | FALSE | Optional |  | 21126b33-b43d-4dc0-a581-41062bf7f04d | 18668263-64c8-4380-86b6-47393e67caa9 | FALSE
|  | A.4.3.2-1/217 | Indicates whether the UE supports multiplexing of the unused transmission occasions UCI (UTO-UCI) on a CG-PUSCH. | pc_cg_PUSCH_UTO_UCI_Ind_r18 | FALSE | TRUE¦FALSE | FALSE | Optional |  | 9b7e8b15-a15e-432c-8c32-bd2b3bf38619 | 467dd3db-43ee-41a6-bfba-b6ef500ef308 | FALSE
|  | A.4.3.2-1/218 | Indicates whether the UE supports spatial domain adaptation with CSI feedback based on CSI report sub-configuration(s) for periodic CSI reporting and single-panel type 1 codebook. | pc_spatialAdaptation_CSI_Feedback_r18 | FALSE | TRUE¦FALSE | FALSE | Optional |  | 4957f163-6fc9-4194-8139-f4e19b8ace1f | 99d7b43d-fbcf-4b52-b4eb-de34e0ed5ba7 | FALSE
|  | A.4.3.2-1/219 | Indicates whether the UE supports power domain adaptation with CSI feedback based on CSI report sub-configuration(s) for periodic CSI reporting and single-panel type 1 codebook. | pc_powerAdaptation_CSI_FeedbackPUCCH_r18 | FALSE | TRUE¦FALSE | FALSE | Optional |  | ec456b7c-630b-402c-a2c7-5807605bc74b | 6a092844-4ad0-4ca5-9ab7-0cdc89d6b139 | FALSE
|  | A.4.3.2-1/220 | Support of DM-RS bundling for PUSCH over consecutive slots in NGSO scenarios and pre-compensation to keep phase rotation due to timing drift within the phase difference limit. | pc_ntn_DMRS_BundlingNGSO_r18 | FALSE | TRUE¦FALSE | FALSE | Optional |  | 1b32f324-db2c-489a-8ad4-d2d5be0d50f1 | 1b09b4e1-8818-4c4e-8a3e-ea4fd8fc6cba | FALSE
|  | A.4.3.2-1/221 | Indicates whether the UE supports unified TCI with separate DL/UL TCI update for single-DCI based intra-cell multi-TRP with single activated TCI codepoint per CC. | pc_tci_SeparateTCI_UpdateSingleActiveTCI_PerCC_r18 | FALSE | TRUE¦FALSE | FALSE | Optional |  | 85b10acc-f704-4d7f-8e8f-7fd7b45bbde9 | 9bcde1a5-6eb2-4428-8874-c60bee453f6b | FALSE
|  | A.4.3.2-1/222 | Indicates whether UE supports increase in maximum output power above the power class indication for inter-band UL CA and NR-DC band combinations as defined in clause 6.2A of TS 38.101-1 [23]. | pc_higherPowerLimit_r17 | FALSE | TRUE¦FALSE | FALSE | Optional |  | b58acb67-7b4e-4b0f-af71-7a04c146242f | 2e7b652e-136a-41cf-899e-c06b159ffef5 | FALSE
|  | A.4.3.2-1/223 | Indicates whether UE supports increase in maximum output power above the power class indication for inter-band UL (NG)EN-DC band combinations as defined in clause 6.2B of TS 38.101-3 [25]. | pc_higherPowerLimitMRDC_r17 | FALSE | TRUE¦FALSE | FALSE | Optional |  | 24beab99-0f84-4ffa-8f6b-88f0bfe11be0 | 2e1aa628-e1d2-4ffb-ae1b-18fcbc487f18 | FALSE
|  | A.4.3.2-1/224 | Indicates the maximal supported HARQ process numbers for UL and for DL respectively. For each value of max-HARQ-ProcessNumber-r17, value u16d32 indicates the maximal supported HARQ process number is 16 for UL and 32 for DL, value u32d16 indicates the maximal supported HARQ process number is 32 for UL and 16 for DL, value u32d32 indicates the maximal supported HARQ process number is 32 for UL and 32 for DL | pc_max_HARQ_ProcessNumber_r17 | FALSE | TRUE¦FALSE | FALSE | Optional |  | afe6d9cc-3494-416e-8004-d84aa9b9caa0 | 08fed883-921c-461b-9928-b36ff5f0857e | FALSE
|  | A.4.3.2-1/225 | Void |  | FALSE | TRUE¦FALSE | FALSE |  |  | adb7fb7e-b6f0-42ee-aeb1-09d833bd2a56 | 7e4c5f72-8b47-463e-abea-4364f42a95cc | FALSE
|  | A.4.3.2-1/226 | Indicates whether the UE supports simultaneous reception with different QCL Type D reference signal | pc_simultaneousReceptionDiffTypeD_r16 | FALSE | TRUE¦FALSE | FALSE | Optional |  | 2618df8b-cfe6-4e8c-af98-3ee1a1f73d97 | 669b1ba7-a8b7-4f7a-98b8-c5e3c7bea524 | FALSE
|  | A.4.3.2-1/227 | Indicates whether the UE supports the group based L1-RSRP reporting enhancements. | pc_mTRP_GroupBasedL1_RSRP_r17 | FALSE | TRUE¦FALSE | FALSE | Optional |  | 6b94566d-6d48-499f-952b-eab49829254c | 611f3f2b-6dec-4757-9617-65d65a01597c | FALSE
|  | A.4.3.2-1/228 | Indicates the maximal number of PDSCH scrambling sequences per serving cell when the UE supports PDSCHs with fully overlapping Resource Elements. The UE that indicates support of this feature shall support multiDCI-MultiTRP-r16 | pc_overlapPDSCHsFullyFreqTime_r16 | FALSE | TRUE¦FALSE | FALSE | Optional |  | 359fb1d3-2c20-4f24-bb9c-3bf76a2fe448 | 228b52ff-7107-4609-9d2e-7f5ec853cabf | FALSE
|  | A.4.3.2-1/229 | Indicates whether the UE supports PDSCHs with partially overlapping Resource Elements | pc_overlapPDSCHsInTimePartiallyFreq_r16 | FALSE | TRUE¦FALSE | FALSE | Optional |  | f64b8fdb-913b-4a78-9ba8-51c509a355fa | 9c7de6ae-441f-4fe5-8715-da2969eb741e | FALSE
|  | A.4.3.2-1/230 | Indicates whether the UE supports up to 12 configured/active configured grant configurations in a BWP of a serving cell. | pc_activeConfiguredGrant_r16 | FALSE | TRUE¦FALSE | FALSE | Optional |  | b9f8ab0c-6e0e-4c4a-95eb-690f906c0870 | 9a52fc2c-64e9-4ff8-8840-d53a16ad6d0c | FALSE
|  | A.4.3.2-1/231 | Indicates whether the UE supports SCell without SS/PBCH block for inter-band CA. | pc_scellWithoutSSB_InterBandCA_r18 | FALSE | TRUE¦FALSE | FALSE | Optional |  | 350f263d-7023-4cd8-8777-8b9fd38f65fb | 952ac1cb-89bb-48d1-8814-c09ba295b500 | FALSE
|  | A.4.3.2-1/232 | Indicates the UE support of the maximum number of SRS resources in one SRS resource set with usage set to 'codebook' for uplink full power Mode 2 operation. | pc_scellWithoutSSB_InterBandCA_r18 pc_ul_FullPwrMode2_MaxSRS_ResInSet_r16 | FALSE | TRUE¦FALSE | TRUE | Optional |  | 9d5808d6-f1d4-4f04-972c-79f995e01b27 | 0a05e398-f6d2-4d0e-b86c-c2b9bc672049 | TRUE
|  | A.4.3.2-1/233 | Indicates the UE supported TPMI group(s) which delivers full power | pc_ul_FullPwrMode2_TPMIGroup_r16 | FALSE | TRUE¦FALSE | TRUE | Optional |  | 51d8abf7-4eb8-404e-a116-603f9ea04f95 | 818de882-d7be-47f6-801e-7fb59c696e09 | TRUE
|  | A.4.3.2-1/234 | Support of PUCCH Msg4 HARQ-ACK repetition | pc_msg4_harq_Repetition_r18 | FALSE | TRUE¦FALSE | FALSE | Optional |  | 2eecc9b4-222b-4b3b-9354-e30f17dbc673 | 454af68a-5666-4762-a6e8-a7b8442e01c6 | FALSE
|  | A.4.3.2-1/235 | Support reporting of information related to TA pre-compensation for ATG | pc_uplinkTA_ReportingATG_r18 | FALSE | TRUE¦FALSE | FALSE | Optional |  | 84333a22-5175-4586-9f7c-74480d343eaf | 8bf5a7fa-e940-4e35-9bbd-0be75ce69bb4 | FALSE
|  | A.4.3.2-1/236 | Indicates whether the UE supports spatial domain adaptation with CSI feedback based on CSI report sub-configuration(s) for aperiodic CSI reporting and single-panel type 1 codebook | pc_spatialAdaptation_CSI_FeedbackAperiodic_r18 | FALSE | TRUE¦FALSE | FALSE | Optional |  | 75d6a6e2-a235-4f3e-8aa8-2c719f0390ce | 88fe81da-8413-4d35-9f83-723203094ca7 | FALSE
|  | A.4.3.2-1/237 | Support of ΔPPowerClass /ΔPPowerClass, CA/ΔPPowerClass, EN-DC/ΔPPowerClass, NR-DC reporting which is triggered upon uplink duty cycle exceedance or upon return to the power class after the duty cycle exceedance, as specified in TS 38.101-1 [2] and TS 38.101-3 [4] | pc_deltaPowerClassReporting_r18 | FALSE | TRUE¦FALSE | FALSE | Optional |  | 215429a2-9848-4d6f-aa09-9dfae6172d06 | 8043e7c8-76d0-4e88-87a2-0e568c00aa16 | FALSE
|  | A.4.3.2-1/238 | Support reporting of power headroom information for an assumed PUSCH using target waveform different from waveform of actual PUSCH | pc_dynamicWaveformSwitchPHR_r18 | FALSE | TRUE¦FALSE | FALSE | Optional |  | b951e635-6319-492c-b17f-e0b5c91b1313 | f98d3844-ffd8-4c89-99d2-9d4a001fbe08 | FALSE
|  | A.4.3.2-1/239 | Indicates whether the UE supports co-scheduled cell indication scheme based on Scheduled cells indicator field of DCI format 0_3 | pc_coScheduledCellIndicationScheme_r18_SchedCellInd_DCI_0_3 | FALSE | TRUE¦FALSE | FALSE | Optional |  | 69fa58a1-fba1-4acd-8a3e-e3847ae7d528 | dcc4a73e-c7a7-4596-bc08-b1661b112c4c | FALSE
|  | A.4.3.2-1/240 | Indicates whether the UE supports unified TCI with joint DL/UL TCI update for multi-DCI based multi-TRP with single activated TCI codepoint per CORESETPoolIndex per CC | pc_tci_JointTCI_UpdateSingleActiveTCI_PerCC_PerCORESET_r18 | FALSE | TRUE¦FALSE | FALSE | Optional |  | 6e730a20-405c-40dd-81e1-a6153d53b050 | 040213a6-12f0-4f7a-997b-f4bb16f88189 | FALSE
|  | A.4.3.2-1/241 | Indicates whether the UE supports Unified TCI with joint DL/UL TCI update for single-DCI based intra-cell multi-TRP with single activated TCI codepoint per CC | pc_tci_JointTCI_UpdateSingleActiveTCI_PerCC_r18 | FALSE | TRUE¦FALSE | FALSE | Optional |  | e8c30cec-6551-4595-a0bd-a6b66c07f604 | 854e85d3-0609-4a12-a344-ca525642a160 | FALSE
|  | A.4.3.2-1/242 | Support of type I codebook with at least 16 ports per CSI-RS resource | pc_typeI_codebook_with_16ports | FALSE | TRUE¦FALSE | TRUE | Optional |  | c4f5f3f8-2b6c-4064-8265-09cd96382950 | a3e3f693-04ab-4118-80ad-87574ec3545c | TRUE
|  | A.4.3.2-1/243 | Support of type I codebook with at least 32 ports per CSI-RS resource | pc_typeI_codebook_with_32ports | FALSE | TRUE¦FALSE | TRUE | Optional |  | 2d398565-16b5-4c29-8d1f-a4b07c7b15e3 | 53b6ea3b-1a68-4aad-885f-cd1bcc2cc16e | TRUE
|  | A.4.3.2-1/244 | Supports dynamic waveform switching for DCI format 0_1/0_2 when configured with only 1 UL carrier in the band | pc_dynamicWaveformSwitch_r18 | FALSE | TRUE¦FALSE | FALSE | Optional |  | a1ec72d6-3852-4fb5-93b4-86faa23b2dae | 4cf69371-5d92-4908-b893-04a93fa99dfe | FALSE
|  | A.4.3.2-1/245 | Support of measurement validation and report based on EMR measurement during connection setup/resume for fast CA/DC setup | pc_measValidationReportEMR_r18 | FALSE | TRUE¦FALSE | FALSE | Optional |  | 6f622577-2461-448e-88b3-5725039d3f0c | aa41daba-a4ab-4dbd-ab6e-5e07d2dbce1a | FALSE
|  | A.4.3.2-1/246 | Support of measurement validation based on reselection measurements during IDLE/INACTIVE state and reporting for fast CA/DC setup | pc_measValidationReportReselectionMeasurements_r18 | FALSE | TRUE¦FALSE | FALSE | Optional |  | 79bbe40d-e8cb-4a5e-9eb7-0f4f7a808ea9 | 582e00cd-5293-49da-8c03-52a9e48b6440 | FALSE
Table A.4.3.2-2 | UE Physical Layer Baseline Implementation Capabilities for Shared Spectrum | A.4.3.2-2/1 | Support of NR CA with NR shared spectrum channel access | pc_NRCASharedAccess | FALSE | TRUE¦FALSE | FALSE | Optional |  | b5698175-ac47-46d3-ade3-273f8aaf2e66 | 4f1a046d-e085-4ce0-8e30-3c1ad41c2579 | FALSE
|  | A.4.3.2-2/2 | Support of EN-DC with NR shared spectrum channel access | pc_ENDCNRSharedAccess | FALSE | TRUE¦FALSE | FALSE | Optional |  | f3a484cb-0784-4555-bcaf-c5901f446721 | 7294ed1b-6a32-4b3e-8a1b-870f3275d616 | FALSE
|  | A.4.3.2-2/3 | Support of NR standalone shared spectrum channel access | pc_standaloneNRSharedAccess | FALSE | TRUE¦FALSE | TRUE | Optional |  | 492405ea-e5ba-426f-a62e-9e18718ff5e1 | 3befe7b7-78f7-4d41-8cbb-5cc59535e45b | FALSE
|  | A.4.3.2-2/4 | Support of NR shared spectrum channel access with UL in licensed band | pc_NRSharedAccessUlLic | FALSE | TRUE¦FALSE | FALSE | Optional |  | 4dd236a8-ef61-4d82-999f-0e688230d18e | 6ab0b4bd-d2e4-46ae-8563-ae730fcb6b73 | FALSE
|  | A.4.3.2-2/5 | Support of NR-DC with NR shared spectrum channel access | pc_NRDCSharedAccess | FALSE | TRUE¦FALSE | FALSE | Optional |  | 23bcc7b1-8c24-4c00-b444-65e943d28c27 | f8531a65-92e7-4880-b3de-2daedfa772ab | FALSE
|  | A.4.3.2-2/6 | Support of MIB acquisition on shared spectrum PSCell | pc_mib_Acquisition_r16 | FALSE | TRUE¦FALSE | TRUE | Optional |  | f139cbf2-e253-4d10-9de5-743ae7371042 | 9a850464-f2a5-469d-bd55-54f6d82bccbb | FALSE
|  | A.4.3.2-2/7 | Support of SIB1 acquisition for shared spectrum PCell | pc_sib1_Acquisition_r16 | FALSE | TRUE¦FALSE | TRUE | Optional |  | 675863eb-90ea-46d9-a26d-dd4f99808a32 | 64c0c1ed-c269-489b-bce2-c4fa6446766d | FALSE
|  | A.4.3.2-2/8 | Support of UL on dynamic channel access | pc_ul_DynamicChAccess_r16 | FALSE | TRUE¦FALSE | TRUE | Optional |  | f6baae9f-5b4f-49a3-9b2c-18a005df2cf7 | 81e9bab6-6ef8-4179-9096-99404fdffdf9 | FALSE
|  | A.4.3.2-2/9 | Support of UL on semi-static channel access | pc_ul_Semi_StaticChAccess_r16 | FALSE | TRUE¦FALSE | TRUE | Optional |  | e49d41a9-d2cf-4db5-903b-e6f9606fe2dc | b64b3181-a2e9-4c60-bd7d-36f00d936953 | FALSE
|  | A.4.3.2-2/10 | Support of SSB-based RRM for dynamic channel access | pc_ssb_RRM_DynamicChAccess_r16 | FALSE | TRUE¦FALSE | TRUE | Optional |  | fefdb1cc-b5eb-49f3-89bb-a11e314e1520 | 91ae56bd-1c4f-435a-bf4d-5ab9012ce44f | FALSE
|  | A.4.3.2-2/11 | Support of SSB-based RRM for semi-static channel access | pc_ssb_RRM_Semi_StaticChAccess_r16 | FALSE | TRUE¦FALSE | TRUE | Optional |  | 66f4fc20-1f68-4385-ba96-c062528497d8 | 8fe78c56-ed31-496a-9ce2-59f2d4ac1abd | FALSE
|  | A.4.3.2-2/12 | Support of SSB-based RLM on dynamic channel access | pc_ssb_RLM_DynamicChAccess_r16 | FALSE | TRUE¦FALSE | FALSE | Optional |  | 4e848ef7-d9e5-42fd-815d-d1a3e7bdea83 | effd3499-31f3-4300-b31b-1414eacb8a5f | FALSE
|  | A.4.3.2-2/13 | Support of SSB-based RLM on semi-static channel access | pc_ssb_RLM_Semi_StaticChAccess_r16 | FALSE | TRUE¦FALSE | FALSE | Optional |  | 57160f72-0353-492a-a57d-8a8ad7b8cd9a | 396d4e3d-f052-4bee-afb7-10007b5a1c49 | FALSE
|  | A.4.3.2-2/14 | Support of SSB-based BFD and CBD for dynamic channel access | pc_ssb_BFD_CBD_dynamicChannelAccess_r16 | FALSE | TRUE¦FALSE | FALSE | Optional |  | 01bd35b3-1f2a-4e97-aead-01ed5edc7afd | 306b9753-b501-479f-b3c5-02f96d2327aa | FALSE
|  | A.4.3.2-2/15 | Support of SSB-based BFD and CBD for semi-static channel access | pc_ssb_BFD_CBD_semi_staticChannelAccess_r16 | FALSE | TRUE¦FALSE | FALSE | Optional |  | 983191ae-174f-41f4-bfac-90ac8c72f120 | 5cad1fe6-86bb-4c0b-a2e7-e75803f50be7 | FALSE
|  | A.4.3.2-2/16 | Support of CSI-RS-based RLM for shared spectrum | pc_csi_RS_RLM_r16 | FALSE | TRUE¦FALSE | FALSE | Optional |  | c132e928-74b5-474a-a1f0-b44253c20878 | c2880c45-5930-4a83-8d8f-b7ff0b921caa | FALSE
|  | A.4.3.2-2/17 | Support of CSI-RS-based BFD and CBD for shared spectrum | pc_csi_RS_BFD_CBD_r16 | FALSE | TRUE¦FALSE | FALSE | Optional |  | 8d9e9b4a-b5c2-4fbc-9fa8-6c9ced824f02 | ebfbc4ce-3b75-4c2a-91ec-33a06c30595a | FALSE
|  | A.4.3.2-2/18 | Support of CSI-RS based CFRA for shared spectrum | pc_csi_RS_CFRA_ForHO_r16 | FALSE | TRUE¦FALSE | FALSE | Optional |  | 44f51858-7005-4676-a380-daebff0df2fe | 9386b657-fc68-4c17-a294-a8f7a97ed2ed | FALSE
|  | A.4.3.2-2/19 | Support of RSSI measurements and channel occupancy measurement reporting | pc_rssi_ChannelOccupancyReporting_r16 | FALSE | TRUE¦FALSE | FALSE | Optional |  | 41fc0f4b-b4cb-4560-9cf9-0819300f1f92 | 69405560-39fe-436a-962f-79b1a7ee9d20 | FALSE
|  | A.4.3.2-2/20 | Support of SS-SINR measurements in shared spectrum | pc_ss_SINR_Meas_r16 | FALSE | TRUE¦FALSE | TRUE | Optional |  | 040887e2-a103-4797-95be-2d97d94a7167 | 6ecda3c5-0915-4ea6-bf08-9c2da3d4ab62 | FALSE
Table A.4.3.2A.1-1 | Downlink NR CA capabilities (for one or more of the supported NR CA configurations) | A.4.3.2A.1-1/1 | DL NR CA with 2 carriers | pc_DL_NR_CA_2CC | FALSE | TRUE¦FALSE | TRUE |  |  | 40f7e98b-82bc-455d-99c6-f22c901de8f1 | 7b19b1b3-b0bc-4821-90e2-9f2fc250c38b | TRUE
|  | A.4.3.2A.1-1/2 | DL NR CA with 3 carriers | pc_DL_NR_CA_3CC | FALSE | TRUE¦FALSE | TRUE |  |  | 27c638f0-0967-44a3-b377-645d5eb0f5d8 | 65923ad8-3098-4732-884a-6ae438069231 | TRUE
|  | A.4.3.2A.1-1/3 | DL NR CA with 4 carriers | pc_DL_NR_CA_4CC | FALSE | TRUE¦FALSE | TRUE |  |  | 025ecfbe-068a-42b0-be42-a90ecef42ec0 | f335b3a1-abdd-4fb9-94ba-4a68d2d26973 | TRUE
|  | A.4.3.2A.1-1/4 | DL NR CA with 5 carriers | pc_DL_NR_CA_5CC | FALSE | TRUE¦FALSE | FALSE |  |  | dd2f719f-2ff4-4a3a-91c5-91719bc38569 | 326c3c14-fda2-4487-af06-d534790c04a2 | TRUE
|  | A.4.3.2A.1-1/5 | DL NR CA with 6 carriers | pc_DL_NR_CA_6CC | FALSE | TRUE¦FALSE | FALSE |  |  | 3b85ab45-8f00-4a92-ac4a-933128f52cc4 | 536864b2-6dec-4451-991d-5748e3ca1ce5 | TRUE
|  | A.4.3.2A.1-1/6 | DL NR CA with 7 carriers | pc_DL_NR_CA_7CC | FALSE | TRUE¦FALSE | FALSE |  |  | 829f0f8d-013a-4a52-9d9d-3633d87976f2 | ec5714cd-39fa-4db9-8a6d-90916b4a5060 | FALSE
|  | A.4.3.2A.1-1/7 | DL NR CA with 8 carriers | pc_DL_NR_CA_8CC | FALSE | TRUE¦FALSE | FALSE |  |  | f5a61de7-f52b-4bb3-a754-969685795a1a | ebb908ef-8abb-4d20-af0d-284816e4133a | FALSE
Table A.4.3.2A.1-2 | Uplink NR CA capabilities (for one or more of the supported NR CA configurations ) | A.4.3.2A.1-2/1 | UL NR CA with 2 carriers | pc_UL_NR_CA_2CC | FALSE | TRUE¦FALSE | TRUE |  |  | 1231f1cd-1bf6-481c-9de2-ca1a04e77a83 | cd1ee348-8b6b-4a84-a228-20e61202df67 | TRUE
|  | A.4.3.2A.1-2/2 | UL NR CA with 3 carriers | pc_UL_NR_CA_3CC | FALSE | TRUE¦FALSE | FALSE |  |  | c1f081e6-0a88-462b-9316-4e49fdfeb5e6 | dbe21d76-1db9-4c69-b4c1-c55e2cf2a195 | FALSE
|  | A.4.3.2A.1-2/3 | UL NR CA with 4 carriers | pc_UL_NR_CA_4CC | FALSE | TRUE¦FALSE | FALSE |  |  | d50150fc-2ff7-48bb-88df-fc7e1fea8b8e | 76101014-b4a9-4ab2-bbef-86fbfed605a7 | FALSE
|  | A.4.3.2A.1-2/4 | UL NR CA with 5 carriers | pc_UL_NR_CA_5CC | FALSE | TRUE¦FALSE | FALSE |  |  | f120db35-24a2-4a51-9d70-5af3b410fb51 | e5a029ca-3095-40c6-ae2c-50319d78abc3 | FALSE
|  | A.4.3.2A.1-2/5 | UL NR CA with 6 carriers | pc_UL_NR_CA_6CC | FALSE | TRUE¦FALSE | FALSE |  |  | 472eee1c-ec14-4232-ad78-5eb60b6a1368 | 90c62364-cf92-4aa8-beb3-400750915a7f | FALSE
|  | A.4.3.2A.1-2/6 | UL NR CA with 7 carriers | pc_UL_NR_CA_7CC | FALSE | TRUE¦FALSE | FALSE |  |  | 2dc0bc2a-8670-4b7b-9857-f89af3810ab6 | edad436a-56e2-4799-85ee-7e2174ea11c7 | FALSE
|  | A.4.3.2A.1-2/7 | UL NR CA with 8 carriers | pc_UL_NR_CA_8CC | FALSE | TRUE¦FALSE | FALSE |  |  | 3091c97f-e3b4-4e0a-939d-71f449092fb1 | 310f6255-5212-4e4b-a99f-df32e7d4955d | FALSE
Table A.4.3.2A.2.1-1 | Downlink Bandwidth Class capabilities for NR Intra-band contiguous CA configurations within FR1 (for one or more of the supported configurations in Table A.4.3.2A.2.1 | A.4.3.2A.2.1-1/1 | DL NR FR1 Intra-band contiguous CA BW Class A | pc_DL_intra_contiguous_CA_NR_FR1_Class_A | FALSE | TRUE¦FALSE | FALSE |  |  | c1fbc69e-9062-40ff-b2b3-203951d2cfc6 | 3acb7c3e-7cb3-4ed2-8aee-ac05c165c822 | TRUE
|  | A.4.3.2A.2.1-1/2 | DL NR FR1 Intra-band contiguous CA BW Class B | pc_DL_intra_contiguous_CA_NR_FR1_Class_B | FALSE | TRUE¦FALSE | FALSE |  |  | 6fbd71b5-93cf-4bc7-8746-331f2626646e | c67b561e-47c2-4c3c-9989-755a4fa0dac3 | TRUE
|  | A.4.3.2A.2.1-1/3 | DL NR FR1 Intra-band contiguous CA BW Class C | pc_DL_intra_contiguous_CA_NR_FR1_Class_C | FALSE | TRUE¦FALSE | FALSE |  |  | 3d1e01ad-fb8b-43ae-a4a5-f6c0f7352901 | e617c076-e268-4db5-94cd-e8def38209cb | TRUE
|  | A.4.3.2A.2.1-1/4 | DL NR FR1 Intra-band contiguous CA BW Class D | pc_DL_intra_contiguous_CA_NR_FR1_Class_D | FALSE | TRUE¦FALSE | FALSE |  |  | c4e00b92-8a2c-4adf-b863-bf4a52a37b7b | 21311da0-7039-47df-bdec-3f206e1f606a | FALSE
|  | A.4.3.2A.2.1-1/5 | DL NR FR1 Intra-band contiguous CA BW Class E | pc_DL_intra_contiguous_CA_NR_FR1_Class_E | FALSE | TRUE¦FALSE | FALSE |  |  | 4b78fe86-3bb3-468f-ba7a-9108997c0e92 | 7381d2d4-6f49-4519-abdd-38cd1d8ce830 | FALSE
|  | A.4.3.2A.2.1-1/6 | Void |  | FALSE | TRUE¦FALSE | FALSE |  |  | 72816bb6-d187-4512-96a9-324bfa0786ed | ecb29d77-d78c-4783-9d5c-96a2103d2dd9 | FALSE
|  | A.4.3.2A.2.1-1/7 | DL NR FR1 Intra-band contiguous CA BW Class G | pc_DL_intra_contiguous_CA_NR_FR1_Class_G | FALSE | TRUE¦FALSE | FALSE |  |  | c2ac491d-832a-408b-bff8-932f2e973c64 | 704af4cd-a740-4ea3-8c6d-af419b3dc5b2 | FALSE
|  | A.4.3.2A.2.1-1/8 | DL NR FR1 Intra-band contiguous CA BW Class H | pc_DL_intra_contiguous_CA_NR_FR1_Class_H | FALSE | TRUE¦FALSE | FALSE |  |  | cadb1d53-7912-4b93-a79a-575385879da1 | 7893c404-e01f-4ccd-844d-18fc2d637ce8 | FALSE
|  | A.4.3.2A.2.1-1/9 | DL NR FR1 Intra-band contiguous CA BW Class I | pc_DL_intra_contiguous_NR_FR1_CA_Class_I | FALSE | TRUE¦FALSE | FALSE |  |  | 522c1650-6ef0-43a8-9aca-404e15a8fd2a | 765016b3-0201-4d30-96f9-a3e5b8e28bc9 | FALSE
|  | A.4.3.2A.2.1-1/10 | DL NR FR1 Intra-band contiguous CA BW Class J | pc_DL_intra_contiguous_CA_NR_FR1_Class_J | FALSE | TRUE¦FALSE | FALSE |  |  | ca11a196-71e6-4c0c-a3f8-486b6fcbb337 | fd198756-d0d9-4e8e-ab8c-47d29edeeb2c | FALSE
|  | A.4.3.2A.2.1-1/11 | DL NR FR1 Intra-band contiguous CA BW Class K | pc_DL_intra_contiguous_CA_NR_FR1_Class_K | FALSE | TRUE¦FALSE | FALSE |  |  | edc4a02d-ac1b-43bd-af67-b67545c4d79d | 88da673f-909d-4496-9e89-9bbaa62e70fc | FALSE
|  | A.4.3.2A.2.1-1/12 | DL NR FR1 Intra-band contiguous CA BW Class L | pc_DL_intra_contiguous_CA_NR_FR1_Class_L | FALSE | TRUE¦FALSE | FALSE |  |  | dd2fe80a-f472-433b-97db-6e64628b3aa5 | 80642752-8ce7-42ca-a3d6-e9c6933bd455 | FALSE
|  | A.4.3.2A.2.1-1/13 | DL NR FR1 Intra-band contiguous CA BW Class M | pc_DL_intra_contiguous_CA_NR_FR1_Class_M | FALSE | TRUE¦FALSE | FALSE |  |  | e1c081f5-a2a5-4ab7-9304-1e1d009dee0f | 2b2c271e-6494-4a3b-94d9-f37222e4a7f9 | FALSE
|  | A.4.3.2A.2.1-1/14 | DL NR FR1 Intra-band contiguous CA BW Class N | pc_DL_intra_contiguous_CA_NR_FR1_Class_N | FALSE | TRUE¦FALSE | FALSE |  |  | 4ccffb43-a9d9-4723-ba6e-ed411c15cd43 | 0808602a-ca58-41ed-a96d-a0b4f3b4bd89 | FALSE
|  | A.4.3.2A.2.1-1/15 | DL NR FR1 Intra-band contiguous CA BW Class O | pc_DL_intra_contiguous_CA_NR_FR1_Class_O | FALSE | TRUE¦FALSE | FALSE |  |  | dbcee451-81dc-4f81-a5bd-9b7c2c1de30c | dfe494da-29ac-4569-9d30-2ac88cfea886 | FALSE
Table A.4.3.2A.2.1-2 | Uplink Bandwidth Class capabilities for NR Intra-band contiguous CA configurations within FR1 (for one or more of the supported configurations in Table A.4.3.2A.2.2-3) | A.4.3.2A.2.1-2/1 | UL NR FR1 Intra-band contiguous CA BW Class A | pc_UL_intra_contiguous_CA_NR_FR1_Class_A | FALSE | TRUE¦FALSE | FALSE |  |  | 6d332617-ea5c-477b-8443-c46108ab43bc | c5ad426e-2f4b-4f84-8530-ea78e167ffe8 | TRUE
|  | A.4.3.2A.2.1-2/2 | UL NR FR1 Intra-band contiguous CA BW Class B | pc_UL_intra_contiguous_CA_NR_FR1_Class_B | FALSE | TRUE¦FALSE | FALSE |  |  | ae06a308-6d66-41a0-9c64-bc524c2e0943 | 3b8e4d4e-f752-49e2-8225-bbdd9640f43b | FALSE
|  | A.4.3.2A.2.1-2/3 | UL NR FR1 Intra-band contiguous CA BW Class C | pc_UL_intra_contiguous_CA_NR_FR1_Class_C | FALSE | TRUE¦FALSE | FALSE |  |  | b7f9aeaa-b414-4cdf-8dd9-29cb6ff45345 | aafde7e2-120a-4b0b-952b-ea71751bc08e | FALSE
|  | A.4.3.2A.2.1-2/4 | void |  | FALSE | TRUE¦FALSE | FALSE |  |  | cbce81d0-7c6e-4368-95c8-159cca3bb082 | 0583c74c-0ac6-47d6-a3a3-9173b5f9d59e | FALSE
|  | A.4.3.2A.2.1-2/5 | void |  | FALSE | TRUE¦FALSE | FALSE |  |  | d16a291c-52fa-4eb7-920c-2db16b1e5d73 | 0649b9b9-5638-427a-bd9c-d39c49a18796 | FALSE
|  | A.4.3.2A.2.1-2/6 | void |  | FALSE | TRUE¦FALSE | FALSE |  |  | f07f06c8-4dbc-4563-8437-819bb7bc1c53 | c7275549-7da6-47cb-9f62-a40bdbfa37bc | FALSE
|  | A.4.3.2A.2.1-2/7 | void |  | FALSE | TRUE¦FALSE | FALSE |  |  | 0a52583d-e938-4bf9-ac62-2a69426cd9aa | c947a0c3-583b-4332-b621-e635b4474989 | FALSE
|  | A.4.3.2A.2.1-2/8 | void |  | FALSE | TRUE¦FALSE | FALSE |  |  | 714ad873-791e-494d-ae68-2e5de27f6d5b | 32f7bf5c-03f9-467e-b066-276066617a42 | FALSE
|  | A.4.3.2A.2.1-2/9 | void |  | FALSE | TRUE¦FALSE | FALSE |  |  | 2e6052ac-a49a-48c6-8ca1-98e97ed69f0b | 81bde5b5-709e-4f9b-86c1-548c6735d6ac | FALSE
|  | A.4.3.2A.2.1-2/10 | void |  | FALSE | TRUE¦FALSE | FALSE |  |  | 260bf312-69d6-4b4c-aaf0-6a237cd983dd | 9e022913-289f-442c-a2a8-051cfc1b0681 | FALSE
|  | A.4.3.2A.2.1-2/11 | void |  | FALSE | TRUE¦FALSE | FALSE |  |  | dcd7c43a-74a9-4491-ac3c-713c982208d3 | 25ce199a-7bf4-4192-a1dd-2a9c1a7d7cc9 | FALSE
|  | A.4.3.2A.2.1-2/12 | void |  | FALSE | TRUE¦FALSE | FALSE |  |  | 46dac8a0-2921-42c2-8e7e-4e057d293a54 | d03374a5-c541-4e74-b935-5567ae89c28a | FALSE
Table A.4.3.2A.2.1-3 | Supported configurations for NR Intra-band contiguous CA within FR1 | A.4.3.2A.2.1-3/CA_n1B | CA_n1B |  | FALSE | TRUE¦FALSE | FALSE |  |  | 408dd5a8-cd49-4969-ba9f-efc9aa77547c | 26e21e4e-fc2f-4552-82bc-243395a8b175 | FALSE
|  | A.4.3.2A.2.1-3/CA_n5B | CA_n5B |  | FALSE | TRUE¦FALSE | FALSE |  |  | 39bfac38-857a-423e-ae0f-28a5c63c91b2 | 71dd48cf-0cae-409e-ae9f-30a642ae7d18 | FALSE
|  | A.4.3.2A.2.1-3/CA_n7B | CA_n7B (removed in V17.7.0) |  | FALSE | TRUE¦FALSE | FALSE |  |  | d2e100ea-3641-4d5c-8b62-de1a01c7867c | ffccba27-3bad-490a-9e70-c30e2afe33da | TRUE
|  | A.4.3.2A.2.1-3/CA_n40B | CA_n40B (removed in V17.7.0) |  | FALSE | TRUE¦FALSE | FALSE |  |  | 42b689db-f5cc-4f92-b35a-d4af342c5451 | 9bc91b80-7864-49e4-8509-c3233bcd1019 | FALSE
|  | A.4.3.2A.2.1-3/CA_n41C | CA_n41C |  | FALSE | TRUE¦FALSE | TRUE |  |  | 2fec72e1-d643-4958-9cb4-892baf238609 | ff5e9931-0cf5-4f74-9e18-f83db4cd33f8 | TRUE
|  | A.4.3.2A.2.1-3/CA_n48B | CA_n48B |  | FALSE | TRUE¦FALSE | TRUE |  |  | 044b9bf8-68d7-43d3-98f9-ce128ccec5e9 | f1bc0cc2-4e1e-4cc9-8114-5c41ce23515c | FALSE
|  | A.4.3.2A.2.1-3/CA_n48C | CA_n48C |  | FALSE | TRUE¦FALSE | FALSE |  |  | d8800200-04a6-46dc-a588-3e8b32d46399 | f1c85acd-f004-4d02-8b69-3a83210e570b | FALSE
|  | A.4.3.2A.2.1-3/CA_n66B | CA_n66B |  | FALSE | TRUE¦FALSE | FALSE |  |  | b94db93d-641f-4d26-99c4-11c8e97fd2c9 | 766ad230-144c-4504-b463-18615f48367c | FALSE
|  | A.4.3.2A.2.1-3/CA_n71B | CA_n71B (removed in V17.7.0) |  | FALSE | TRUE¦FALSE | FALSE |  |  | afbacb59-ff44-41c9-a267-7acfd823a0bb | 5ab52e11-cd07-40f6-a589-eaf03748ed36 | FALSE
|  | A.4.3.2A.2.1-3/CA_n77C | CA_n77C |  | FALSE | TRUE¦FALSE | FALSE |  |  | 7d88818b-e43d-462c-ba8b-7824811cb00a | 9ef70ab6-abd0-4541-be06-bc5687ae920f | FALSE
|  | A.4.3.2A.2.1-3/CA_n77D | CA_n77D (removed in V17.7.0) |  | FALSE | TRUE¦FALSE | FALSE |  |  | 45a8de94-174f-4678-8c34-fa468342faa8 | 33d66831-ebd6-4094-b1f6-e92215c3e1bf | FALSE
|  | A.4.3.2A.2.1-3/CA_n78B | CA_n78B |  | FALSE | TRUE¦FALSE | FALSE |  |  | 3dd6c6ce-97e8-43f2-acd0-e64805d48027 | 897995ba-a6df-4389-a426-b1b2ce3ef742 | FALSE
|  | A.4.3.2A.2.1-3/CA_n78C | CA_n78C |  | FALSE | TRUE¦FALSE | TRUE |  |  | a30f72e8-cb51-4c6e-b986-0dbe4b3a75f8 | bd3e6ee6-d6d9-4d9c-93bf-61974c1efea1 | TRUE
|  | A.4.3.2A.2.1-3/CA_n78D | CA_n78D (removed in V17.7.0) |  | FALSE | TRUE¦FALSE | FALSE |  |  | 6395ea14-648e-46f8-958e-fa5115e09e10 | 89132e93-134b-450b-947b-985e9419d1b6 | FALSE
|  | A.4.3.2A.2.1-3/CA_n79C | CA_n79C |  | FALSE | TRUE¦FALSE | FALSE |  |  | 87e57f96-21a7-40e5-8cd4-27a16592c4dc | ae732e7c-c1b1-462c-af56-c5b11ba926f5 | FALSE
|  | A.4.3.2A.2.1-3/CA_n79D | CA_n79D (removed in V17.7.0) |  | FALSE | TRUE¦FALSE | FALSE |  |  | fd69318f-1c50-4710-8de9-85a132df8f4f | f6d5daa0-a800-40ff-877a-048ad0b9dcce | FALSE
|  | A.4.3.2A.2.1-3/CA_UL_n5B | Supported CA Bandwidth Class in UL: CA_UL_n5B |  | FALSE | TRUE¦FALSE | FALSE |  |  | 5e775522-8c2b-449b-9b18-b8bc7b6a1c10 | 97b37c21-89ea-4b32-a4d0-4b2392e862cc | FALSE
|  | A.4.3.2A.2.1-3/CA_UL_n7B | Supported CA Bandwidth Class in UL: CA_UL_n7B (removed in V17.7.0) |  | FALSE | TRUE¦FALSE | TRUE |  |  | d960097c-4c7a-444a-a978-0285305cd0f6 | 297b2166-aedd-4568-882a-4086fed9d8b5 | FALSE
|  | A.4.3.2A.2.1-3/CA_UL_n40B | Supported CA Bandwidth Class in UL: CA_UL_n40B (removed in V17.7.0) |  | FALSE | TRUE¦FALSE | TRUE |  |  | a00e5ea6-313e-4055-aa99-0defec7e1f70 | bd22f0b9-75db-4c55-9c4b-620cfc290c54 | FALSE
|  | A.4.3.2A.2.1-3/CA_UL_n41C | Supported CA Bandwidth Class in UL: CA_UL_n41C |  | FALSE | TRUE¦FALSE | TRUE |  |  | c9ebb75d-f4f1-4642-ba55-0c384dea8fae | db84d364-4b9b-4a2b-b5cf-a0f152d44f6a | FALSE
|  | A.4.3.2A.2.1-3/CA_UL_n48B | Supported CA Bandwidth Class in UL: CA_UL_n48B |  | FALSE | TRUE¦FALSE | TRUE |  |  | 30391c02-1c86-4abd-a2eb-f595bae2ede5 | 341bb80f-ebb9-4958-af40-5f9fdd785a4b | FALSE
|  | A.4.3.2A.2.1-3/CA_UL_n77C | Supported CA Bandwidth Class in UL: CA_UL_n77C |  | FALSE | TRUE¦FALSE | TRUE |  |  | aeae53ca-8095-4b4f-96e7-bc57d66b4f5f | f1ef4974-dfe3-45f1-a854-55c1255a18be | FALSE
|  | A.4.3.2A.2.1-3/CA_UL_n78C | Supported CA Bandwidth Class in UL: CA_UL_n78C |  | FALSE | TRUE¦FALSE | TRUE |  |  | c52d12e3-b1b5-4dc5-a017-be561f84657f | 50988b93-869e-4426-9ade-8a0f593372ca | FALSE
|  | A.4.3.2A.2.1-3/CA_UL_n79C | Supported CA Bandwidth Class in UL: CA_UL_n79C |  | FALSE | TRUE¦FALSE | TRUE |  |  | e01a2889-0764-4887-ae33-ce8f5475ebf5 | afcf312d-4fc4-4a7d-9d63-fd8207243990 | FALSE
Table A.4.3.2A.2.1-3a | Supported configurations for NR Intra-band contiguous CA within FR1 with UL MIMO capabilities | A.4.3.2A.2.1-3a/CA_n41C | CA_n41C |  | FALSE | TRUE¦FALSE | FALSE |  |  | a1fe24c1-7c1b-4546-b9d6-b21ff2055b64 | 0de5abac-9197-408f-9dae-c88ad88c27dd | TRUE
|  | A.4.3.2A.2.1-3a/CA_n78C | CA_n78C |  | FALSE | TRUE¦FALSE | FALSE |  |  | f14ff2d2-1d3a-4cc6-a7cc-11b01cd7d69a | ac3b8bb6-c100-479e-a116-2688c3880366 | TRUE
Table A.4.3.2A.2.1-4 | Intra-band contiguous CA PC2 UE RF Baseline Implementation Capabilities | A.4.3.2A.2.1-4/1 | NR Frequency band: 2496-2690 MHz | pc_nrBand41_C_PC2_Supp | FALSE | TRUE¦FALSE | FALSE |  |  | 03bcb80a-ec59-43e4-9d2e-d7261f0fb7df | 662bcebb-4bb8-4d03-8023-cda5e3e39c8d | FALSE
|  | A.4.3.2A.2.1-4/2 | NR Frequency band: 3300-3800 MHz | pc_nrBand78_C_PC2_Supp | FALSE | TRUE¦FALSE | FALSE |  |  | 5f9457ff-9001-412e-bb95-7281dc1f6a41 | 65f0462a-482f-45ca-a638-ecfa9b2e7b6a | TRUE
Table A.4.3.2A.2.1-5 | Intra-band contiguous CA PC1.5 UE RF Baseline Implementation Capabilities | A.4.3.2A.2.1-5/1 | NR Frequency band: 2496-2690 MHz | pc_nrBand41_C_PC1.5_Supp | FALSE | TRUE¦FALSE | FALSE |  |  | e39f1003-1b7e-4489-be8b-73b20aa79292 | 9cd24bef-5c0a-42f2-822c-b1c4399b511c | FALSE
Table A.4.3.2A.2.2-1 | Downlink Bandwidth Class capabilities for NR Intra-band contiguous CA configurations within FR2 (for one or more of the supported configurations in Table A.4.3.2A.2.2-3) | A.4.3.2A.2.2-1/1 | DL NR FR2 Intra-band contiguous CA BW Class A | pc_DL_intra_contiguous_CA_NR_FR2_Class_A | FALSE | TRUE¦FALSE | FALSE |  |  | 8ffabd12-fc16-4060-b1e5-d17486ec3e03 | 08e498ed-b53f-463c-8948-61eb016dd9f5 | FALSE
|  | A.4.3.2A.2.2-1/2 | DL NR FR2 Intra-band contiguous CA BW Class B | pc_DL_intra_contiguous_CA_NR_FR2_Class_B | FALSE | TRUE¦FALSE | FALSE |  |  | 767fe3c2-86bc-4ad9-9a45-bbdafc20629a | e6dddac4-224e-4de9-93fc-be050aff2a19 | FALSE
|  | A.4.3.2A.2.2-1/3 | DL NR FR2 Intra-band contiguous CA BW Class C | pc_DL_intra_contiguous_CA_NR_FR2_Class_C | FALSE | TRUE¦FALSE | FALSE |  |  | 059d2855-499c-463a-9d8d-e239d003dbfe | 1e22c8b5-b2ed-4eb4-8d51-ac1ba21489fc | FALSE
|  | A.4.3.2A.2.2-1/3a | DL NR FR2 Intra-band contiguous CA BW Class V | pc_DL_intra_contiguous_CA_NR_FR2_Class_V | FALSE | TRUE¦FALSE | FALSE |  |  | ea828353-8fd2-40f2-97c8-10c9ec06b153 | cebd3166-5976-4e09-b599-7cc2ed9b4aa8 | FALSE
|  | A.4.3.2A.2.2-1/3b | DL NR FR2 Intra-band contiguous CA BW Class W | pc_DL_intra_contiguous_CA_NR_FR2_Class_W | FALSE | TRUE¦FALSE | FALSE |  |  | 15ff8f11-8a1b-482b-afdf-7e919ebb0cac | 89a09c30-6ccc-4827-b12b-6c9fd760fc23 | FALSE
|  | A.4.3.2A.2.2-1/4 | DL NR FR2 Intra-band contiguous CA BW Class D | pc_DL_intra_contiguous_CA_NR_FR2_Class_D | FALSE | TRUE¦FALSE | FALSE |  |  | fa3e7f67-2f0e-46c0-8547-415c4a6c16a1 | 0c3d2161-2db4-4eae-b03a-4a922e684674 | FALSE
|  | A.4.3.2A.2.2-1/5 | DL NR FR2 Intra-band contiguous CA BW Class E | pc_DL_intra_contiguous_CA_NR_FR2_Class_E | FALSE | TRUE¦FALSE | FALSE |  |  | 4cebcdc7-8f75-4d73-961b-58b4244d0961 | 7bbfc728-4018-4399-81f1-7020e5db628e | FALSE
|  | A.4.3.2A.2.2-1/6 | DL NR FR2 Intra-band contiguous CA BW Class F | pc_DL_intra_contiguous_CA_NR_FR2_Class_F | FALSE | TRUE¦FALSE | FALSE |  |  | b7a68860-5618-4eec-b9db-cb70da5c7e10 | 596c0506-3093-494f-bbf3-eb240a2115df | FALSE
|  | A.4.3.2A.2.2-1/6a | DL NR FR2 Intra-band contiguous CA BW Class R | pc_DL_intra_contiguous_CA_NR_FR2_Class_R | FALSE | TRUE¦FALSE | FALSE |  |  | f7cf2a56-3a02-44cb-a195-01667f50b2aa | f9da562f-0806-4c54-814b-aa6c02560757 | FALSE
|  | A.4.3.2A.2.2-1/6b | DL NR FR2 Intra-band contiguous CA BW Class S | pc_DL_intra_contiguous_CA_NR_FR2_Class_S | FALSE | TRUE¦FALSE | FALSE |  |  | 36fdd4dc-75bc-4979-bed3-af0c5e8563e5 | 790376e2-96a7-4818-a19f-88b88a333856 | FALSE
|  | A.4.3.2A.2.2-1/6c | DL NR FR2 Intra-band contiguous CA BW Class T | pc_DL_intra_contiguous_CA_NR_FR2_Class_T | FALSE | TRUE¦FALSE | FALSE |  |  | 0cefa484-dda4-40ba-8fda-d8386a4cc8dc | 43a7138e-3d85-4d7e-bc8d-3563cbb7d7c8 | FALSE
|  | A.4.3.2A.2.2-1/6d | DL NR FR2 Intra-band contiguous CA BW Class U | pc_DL_intra_contiguous_CA_NR_FR2_Class_U | FALSE | TRUE¦FALSE | FALSE |  |  | 6ef75d83-47c5-48ad-b403-8c19b4e30089 | 09f8cbe2-3773-4760-a1d0-ad6165f047a4 | FALSE
|  | A.4.3.2A.2.2-1/7 | DL NR FR2 Intra-band contiguous CA BW Class G | pc_DL_intra_contiguous_CA_NR_FR2_Class_G | FALSE | TRUE¦FALSE | FALSE |  |  | 740bc9ae-eac9-43a6-9d8c-97cd84539b48 | 1cf02353-d17c-4287-81d4-6867cc19d7c8 | FALSE
|  | A.4.3.2A.2.2-1/8 | DL NR FR2 Intra-band contiguous CA BW Class H | pc_DL_intra_contiguous_CA_NR_FR2_Class_H | FALSE | TRUE¦FALSE | FALSE |  |  | 624168db-7638-4b81-876e-4a716ef1a7b4 | 3e052f6c-ab67-48b1-9fdc-34b3d6166c42 | FALSE
|  | A.4.3.2A.2.2-1/9 | DL NR FR2 Intra-band contiguous CA BW Class I | pc_DL_intra_contiguous_CA_NR_FR2_Class_I | FALSE | TRUE¦FALSE | FALSE |  |  | ac4a83da-928b-40e7-991d-3c9f7d69c053 | ad8ee859-2f82-423e-bc43-d976fcefb64d | FALSE
|  | A.4.3.2A.2.2-1/10 | DL NR FR2 Intra-band contiguous CA BW Class J | pc_DL_intra_contiguous_CA_NR_FR2_Class_J | FALSE | TRUE¦FALSE | FALSE |  |  | caf581a8-37f8-4300-aae0-658763237596 | 29c4dc7b-222c-493c-b90d-ebfb4549da66 | FALSE
|  | A.4.3.2A.2.2-1/11 | DL NR FR2 Intra-band contiguous CA BW Class K | pc_DL_intra_contiguous_CA_NR_FR2_Class_K | FALSE | TRUE¦FALSE | FALSE |  |  | 2b05aa20-4f75-40ed-88ad-18b1cbe770dc | 5662b555-8d93-4b6c-92a3-56ab1813a1fb | FALSE
|  | A.4.3.2A.2.2-1/12 | DL NR FR2 Intra-band contiguous CA BW Class L | pc_DL_intra_contiguous_CA_NR_FR2_Class_L | FALSE | TRUE¦FALSE | FALSE |  |  | b3f6412f-98dd-40eb-ba80-945b704c827a | d5742765-bf59-4cca-afc1-321bd48c5d6d | FALSE
|  | A.4.3.2A.2.2-1/13 | DL NR FR2 Intra-band contiguous CA BW Class M | pc_DL_intra_contiguous_CA_NR_FR2_Class_M | FALSE | TRUE¦FALSE | FALSE |  |  | d8e62e73-7c3a-4793-99ca-914cf49b7e94 | 9d181379-c5b1-4baf-82e7-b7d04e0a9a59 | FALSE
|  | A.4.3.2A.2.2-1/14 | DL NR FR2 Intra-band contiguous CA BW Class O | pc_DL_intra_contiguous_CA_NR_FR2_Class_O | FALSE | TRUE¦FALSE | FALSE |  |  | 3c86d5cb-1d59-4e78-97b5-bde7e27cd2ff | 13ffdbb0-df5d-4fad-9b36-de3b0d5c03c3 | FALSE
|  | A.4.3.2A.2.2-1/15 | DL NR FR2 Intra-band contiguous CA BW Class P | pc_DL_intra_contiguous_CA_NR_FR2_Class_P | FALSE | TRUE¦FALSE | FALSE |  |  | a793ad99-07f0-4288-8e61-b790181716f9 | 5944c711-9b41-4568-ad26-2efb42c18204 | FALSE
|  | A.4.3.2A.2.2-1/16 | DL NR FR2 Intra-band contiguous CA BW Class Q | pc_DL_intra_contiguous_CA_NR_FR2_Class_Q | FALSE | TRUE¦FALSE | FALSE |  |  | 3afbc411-27a8-4b15-9499-c54593aec070 | 4343ac4e-bca7-4245-b0e9-e7a275d20499 | FALSE
|  | A.4.3.2A.2.2-1/17 | DL NR FR2 Intra-band contiguous CA BW Class R2 | pc_DL_intra_contiguous_CA_NR_FR2_Class_R2 | FALSE | TRUE¦FALSE | FALSE |  |  | c812c816-d1a9-42f0-9419-771b92a3dc0e | 247da238-eb88-40eb-838d-0599d907962d | FALSE
|  | A.4.3.2A.2.2-1/18 | DL NR FR2 Intra-band contiguous CA BW Class R3 | pc_DL_intra_contiguous_CA_NR_FR2_Class_R3 | FALSE | TRUE¦FALSE | FALSE |  |  | 4a910e50-3d58-4fb0-a85b-9653fef1d7f7 | 4b501808-b94c-4c81-a80d-1043466bd227 | FALSE
|  | A.4.3.2A.2.2-1/19 | DL NR FR2 Intra-band contiguous CA BW Class R4 | pc_DL_intra_contiguous_CA_NR_FR2_Class_R4 | FALSE | TRUE¦FALSE | FALSE |  |  | aa7dbb52-049b-4498-ba1b-110b1d54d1ba | ce7ebc75-4856-4e78-a22b-d067bacb7ba2 | FALSE
|  | A.4.3.2A.2.2-1/20 | DL NR FR2 Intra-band contiguous CA BW Class R5 | pc_DL_intra_contiguous_CA_NR_FR2_Class_R5 | FALSE | TRUE¦FALSE | FALSE |  |  | fe2a3dd7-7009-4a91-a782-b68e7d932e10 | e555017a-0666-48f8-ac97-fcec3e87a274 | FALSE
|  | A.4.3.2A.2.2-1/21 | DL NR FR2 Intra-band contiguous CA BW Class R6 | pc_DL_intra_contiguous_CA_NR_FR2_Class_R6 | FALSE | TRUE¦FALSE | FALSE |  |  | 138963f2-dc13-4557-8224-255fa530b2bd | 6c4e950d-4c92-4c81-9d39-068d18ec5647 | FALSE
|  | A.4.3.2A.2.2-1/22 | DL NR FR2 Intra-band contiguous CA BW Class R7 | pc_DL_intra_contiguous_CA_NR_FR2_Class_R7 | FALSE | TRUE¦FALSE | FALSE |  |  | d2c69fb7-daa0-4d51-997f-dcc4e66d7c4e | 52a89407-0569-43f0-a8e0-2c6f94ff6ce1 | FALSE
|  | A.4.3.2A.2.2-1/23 | DL NR FR2 Intra-band contiguous CA BW Class R8 | pc_DL_intra_contiguous_CA_NR_FR2_Class_R8 | FALSE | TRUE¦FALSE | FALSE |  |  | 3a8c8ae6-ca33-4b8c-835c-bc8b74186067 | fae00f32-6d08-4633-afb5-55fa119cae73 | FALSE
|  | A.4.3.2A.2.2-1/24 | DL NR FR2 Intra-band contiguous CA BW Class R9 | pc_DL_intra_contiguous_CA_NR_FR2_Class_R9 | FALSE | TRUE¦FALSE | FALSE |  |  | 7526c100-eb1f-4be6-b80a-f831207f8972 | f16f1264-9aac-40d0-bb6e-d917f0604130 | FALSE
|  | A.4.3.2A.2.2-1/25 | DL NR FR2 Intra-band contiguous CA BW Class R10 | pc_DL_intra_contiguous_CA_NR_FR2_Class_R10 | FALSE | TRUE¦FALSE | FALSE |  |  | a7dfaba6-2744-4b06-9b71-7c5907726008 | a75ccad5-6cbb-4763-8a24-38331c4120ee | FALSE
|  | A.4.3.2A.2.2-1/26 | DL NR FR2 Intra-band contiguous CA BW Class R11 | pc_DL_intra_contiguous_CA_NR_FR2_Class_R11 | FALSE | TRUE¦FALSE | FALSE |  |  | 4b210393-d1a8-4e0f-a277-363fedfbfb74 | 91e8745f-c1a4-4058-94aa-fda5eba65d77 | FALSE
|  | A.4.3.2A.2.2-1/27 | DL NR FR2 Intra-band contiguous CA BW Class R12 | pc_DL_intra_contiguous_CA_NR_FR2_Class_R12 | FALSE | TRUE¦FALSE | FALSE |  |  | b988f385-f76b-4ce3-a3a9-1f0425b5e363 | 50036475-ec1d-4eb5-8bef-5c6c899565d0 | FALSE
Table A.4.3.2A.2.2-2 | Uplink Bandwidth Class capabilities for NR Intra-band contiguous CA configurations within FR2 (for one or more of the supported configurations in Table A.4.3.2A.2.2-3) | A.4.3.2A.2.2-2/0 | UL NR FR2 Intra-band contiguous CA BW Class A | pc_UL_intra_contiguous_CA_NR_FR2_Class_A | FALSE | TRUE¦FALSE | FALSE |  |  | 01f5cd26-4b5e-4f8a-bb8e-7993eccfd783 | dd9fe44b-507e-475f-a463-9ad136a5ba50 | FALSE
|  | A.4.3.2A.2.2-2/1 | UL NR FR2 Intra-band contiguous CA BW Class B | pc_UL_intra_contiguous_CA_NR_FR2_Class_B | FALSE | TRUE¦FALSE | FALSE |  |  | 67490a07-4631-4813-b822-837e9c3638d7 | 515e9f03-1512-42dd-b889-5c142c8dcab5 | FALSE
|  | A.4.3.2A.2.2-2/2 | UL NR FR2 Intra-band contiguous CA BW Class C | pc_UL_intra_contiguous_CA_NR_FR2_Class_C | FALSE | TRUE¦FALSE | FALSE |  |  | 2824ea7f-5549-467a-bd8b-035406afd4cf | 04f19b39-5977-49cb-a6c8-04dcc254c8d3 | FALSE
|  | A.4.3.2A.2.2-2/2a | UL NR FR2 Intra-band contiguous CA BW Class V | pc_UL_intra_contiguous_CA_NR_FR2_Class_V | FALSE | TRUE¦FALSE | FALSE |  |  | 17490baf-8a5f-4390-b47e-81e04a786d31 | a5f4cf29-7a02-4da6-8388-3f16fc7971c5 | FALSE
|  | A.4.3.2A.2.2-2/2b | UL NR FR2 Intra-band contiguous CA BW Class W | pc_UL_intra_contiguous_CA_NR_FR2_Class_W | FALSE | TRUE¦FALSE | FALSE |  |  | 727adcaa-aa47-484b-a535-6571aee3bc0b | eb16d953-7d18-4973-abfc-31b2814a9d45 | FALSE
|  | A.4.3.2A.2.2-2/3 | UL NR FR2 Intra-band contiguous CA BW Class D | pc_UL_intra_contiguous_CA_NR_FR2_Class_D | FALSE | TRUE¦FALSE | FALSE |  |  | 8631fbbb-beff-4ef7-9751-b7b9c84537de | 3dfc1166-1b92-4ba3-9bc0-b17dda6e03c7 | FALSE
|  | A.4.3.2A.2.2-2/4 | UL NR FR2 Intra-band contiguous CA BW Class E | pc_UL_intra_contiguous_CA_NR_FR2_Class_E | FALSE | TRUE¦FALSE | FALSE |  |  | 62777e1b-edc0-422d-81f1-7befde1a6507 | 108793e5-3a94-4dfe-8d38-4f3ce0e11460 | FALSE
|  | A.4.3.2A.2.2-2/5 | UL NR FR2 Intra-band contiguous CA BW Class F | pc_UL_intra_contiguous_CA_NR_FR2_Class_F | FALSE | TRUE¦FALSE | FALSE |  |  | 81ad10b4-3eec-4544-9aad-10c14cc0ebc3 | 74a60ed1-4fbe-4745-9c05-e87f4bb38d7c | FALSE
|  | A.4.3.2A.2.2-2/5a | UL NR FR2 Intra-band contiguous CA BW Class R | pc_UL_intra_contiguous_CA_NR_FR2_Class_R | FALSE | TRUE¦FALSE | FALSE |  |  | 8ae9c231-8aca-48b5-9c72-57e5e5786da6 | 839340eb-0a9f-409b-a419-c803cf7dd5c5 | FALSE
|  | A.4.3.2A.2.2-2/5b | UL NR FR2 Intra-band contiguous CA BW Class S | pc_UL_intra_contiguous_CA_NR_FR2_Class_S | FALSE | TRUE¦FALSE | FALSE |  |  | aa0099b1-c2cc-4e06-ab7a-3ca570e67242 | 99a04030-112f-4781-940f-ab101cf9b1f1 | FALSE
|  | A.4.3.2A.2.2-2/5c | UL NR FR2 Intra-band contiguous CA BW Class T | pc_UL_intra_contiguous_CA_NR_FR2_Class_T | FALSE | TRUE¦FALSE | FALSE |  |  | 8f979857-e3ba-4b04-9b9c-d4b7848b9c9d | 45aaf5b3-0a5d-4389-a0f2-4befe3d3f9f7 | FALSE
|  | A.4.3.2A.2.2-2/5d | UL NR FR2 Intra-band contiguous CA BW Class U | pc_UL_intra_contiguous_CA_NR_FR2_Class_U | FALSE | TRUE¦FALSE | FALSE |  |  | 4b9dec61-44af-4c60-a35b-4b19e4e2132f | adf71fe4-7566-441e-b226-ff901971dc35 | FALSE
|  | A.4.3.2A.2.2-2/6 | UL NR FR2 Intra-band contiguous CA BW Class G | pc_UL_intra_contiguous_CA_NR_FR2_Class_G | FALSE | TRUE¦FALSE | FALSE |  |  | 6165e6ca-a91f-47ec-ad24-42cdbdd9c0ca | f9677973-fd49-453e-bf3f-a2ed51b38e94 | FALSE
|  | A.4.3.2A.2.2-2/7 | UL NR FR2 Intra-band contiguous CA BW Class H | pc_UL_intra_contiguous_CA_NR_FR2_Class_H | FALSE | TRUE¦FALSE | FALSE |  |  | ba6314f2-1b8a-40fd-b3ac-b465a323d708 | 91ab6161-8454-4991-866e-44f2ec3ea0ed | FALSE
|  | A.4.3.2A.2.2-2/8 | UL NR FR2 Intra-band contiguous CA BW Class I | pc_UL_intra_contiguous_CA_NR_FR2_Class_I | FALSE | TRUE¦FALSE | FALSE |  |  | 63c6c028-be6d-425f-bb1f-296313444f3d | 2e8f54db-59dc-418c-8c45-0ceb2bfdf303 | FALSE
|  | A.4.3.2A.2.2-2/9 | UL NR FR2 Intra-band contiguous CA BW Class J | pc_UL_intra_contiguous_CA_NR_FR2_Class_J | FALSE | TRUE¦FALSE | FALSE |  |  | 616bed56-d92c-4fad-a03b-694be44cc28c | e3d2532e-2663-45a2-bb44-cc4e860052bd | FALSE
|  | A.4.3.2A.2.2-2/10 | UL NR FR2 Intra-band contiguous CA BW Class K | pc_UL_intra_contiguous_CA_NR_FR2_Class_K | FALSE | TRUE¦FALSE | FALSE |  |  | d30356d4-0c0c-42d3-aa57-bd248e3a2f6a | fd426aab-53e5-4d0f-8748-c1467c559e59 | FALSE
|  | A.4.3.2A.2.2-2/11 | UL NR FR2 Intra-band contiguous CA BW Class L | pc_UL_intra_contiguous_CA_NR_FR2_Class_L | FALSE | TRUE¦FALSE | FALSE |  |  | 8b8048eb-d212-45ee-b4c4-26e3c6c2243b | d2a45d0e-db8b-43f6-9c6b-30bb5b7af431 | FALSE
|  | A.4.3.2A.2.2-2/12 | UL NR FR2 Intra-band contiguous CA BW Class M | pc_UL_intra_contiguous_CA_NR_FR2_Class_M | FALSE | TRUE¦FALSE | FALSE |  |  | ba532d55-3fe4-423b-b620-2c25e65c1d6c | b07c2b94-c94a-41f4-a3f3-24856d9a58eb | FALSE
|  | A.4.3.2A.2.2-2/13 | UL NR FR2 Intra-band contiguous CA BW Class O | pc_UL_intra_contiguous_CA_NR_FR2_Class_O | FALSE | TRUE¦FALSE | FALSE |  |  | fa7b98fa-56f1-4433-b861-0d3141a827d0 | db429baf-5eca-4f1e-9650-096f3486a3d6 | FALSE
|  | A.4.3.2A.2.2-2/14 | UL NR FR2 Intra-band contiguous CA BW Class P | pc_UL_intra_contiguous_CA_NR_FR2_Class_P | FALSE | TRUE¦FALSE | FALSE |  |  | f3109d5b-a094-4765-8d36-21e9488358fc | a68b9856-3ad4-47ce-bfb9-8f9c486de3a2 | FALSE
|  | A.4.3.2A.2.2-2/15 | UL NR FR2 Intra-band contiguous CA BW Class Q | pc_UL_intra_contiguous_CA_NR_FR2_Class_Q | FALSE | TRUE¦FALSE | FALSE |  |  | 52937e30-5131-47dd-9ff1-f170cfad6e29 | 703855c6-daea-4590-82e3-93d1144a347c | FALSE
|  | A.4.3.2A.2.2-2/16 | UL NR FR2 Intra-band contiguous CA BW Class R2 | pc_UL_intra_contiguous_CA_NR_FR2_Class_R2 | FALSE | TRUE¦FALSE | FALSE |  |  | 49ccb728-5a70-4cf2-92f3-0b68a62dfaaa | 0e1901b0-a9e6-4b34-848e-9766d5949c89 | FALSE
|  | A.4.3.2A.2.2-2/17 | UL NR FR2 Intra-band contiguous CA BW Class R3 | pc_UL_intra_contiguous_CA_NR_FR2_Class_R3 | FALSE | TRUE¦FALSE | FALSE |  |  | 29c2db99-7cf2-400b-ad49-cf496daa43fd | 54e97e03-506f-4ec7-ba20-7949cde3ad01 | FALSE
|  | A.4.3.2A.2.2-2/18 | UL NR FR2 Intra-band contiguous CA BW Class R4 | pc_UL_intra_contiguous_CA_NR_FR2_Class_R4 | FALSE | TRUE¦FALSE | FALSE |  |  | d78996ac-846e-4733-8d7b-ebed7a2746e8 | 81a83e2c-edc4-4f26-9b4a-d074ad235281 | FALSE
|  | A.4.3.2A.2.2-2/19 | UL NR FR2 Intra-band contiguous CA BW Class R5 | pc_UL_intra_contiguous_CA_NR_FR2_Class_R5 | FALSE | TRUE¦FALSE | FALSE |  |  | 04366523-57a9-4101-bfaf-3e20756de0ef | 50310315-c2f8-4741-9aa6-647ab53f7aaf | FALSE
|  | A.4.3.2A.2.2-2/20 | UL NR FR2 Intra-band contiguous CA BW Class R6 | pc_UL_intra_contiguous_CA_NR_FR2_Class_R6 | FALSE | TRUE¦FALSE | FALSE |  |  | 619282ca-fe37-4764-bab5-795168e5dcc6 | 4986924d-cb92-4ba0-8ed4-d3893d70b146 | FALSE
|  | A.4.3.2A.2.2-2/21 | UL NR FR2 Intra-band contiguous CA BW Class R7 | pc_UL_intra_contiguous_CA_NR_FR2_Class_R7 | FALSE | TRUE¦FALSE | FALSE |  |  | 23fd2e4e-edba-439f-a767-08e392a60a8c | df3c4b93-35b4-42f0-b0d3-ecfd907b7cf2 | FALSE
|  | A.4.3.2A.2.2-2/22 | UL NR FR2 Intra-band contiguous CA BW Class R8 | pc_UL_intra_contiguous_CA_NR_FR2_Class_R8 | FALSE | TRUE¦FALSE | FALSE |  |  | 706b921a-91c8-42ec-ac77-cc4abfcdb820 | 131272d4-6e31-4580-8f1e-94e20b35b73f | FALSE
|  | A.4.3.2A.2.2-2/23 | UL NR FR2 Intra-band contiguous CA BW Class R9 | pc_UL_intra_contiguous_CA_NR_FR2_Class_R9 | FALSE | TRUE¦FALSE | FALSE |  |  | 609d8eac-5b49-4c07-a7ec-709a5b053c78 | e2410f76-97f5-45a1-bbb4-3ff92bea515f | FALSE
|  | A.4.3.2A.2.2-2/24 | UL NR FR2 Intra-band contiguous CA BW Class R10 | pc_UL_intra_contiguous_CA_NR_FR2_Class_R10 | FALSE | TRUE¦FALSE | FALSE |  |  | f2e747b2-2177-4fc1-941c-c46e3211d27f | cc2af1f9-b8b9-4e88-9ca8-0b68b96878f3 | FALSE
|  | A.4.3.2A.2.2-2/25 | UL NR FR2 Intra-band contiguous CA BW Class R11 | pc_UL_intra_contiguous_CA_NR_FR2_Class_R11 | FALSE | TRUE¦FALSE | FALSE |  |  | 569b1eee-53d3-4258-9dcf-aa0f22398abd | d33b4867-d4e9-49dc-a353-72ccc6e45a80 | FALSE
|  | A.4.3.2A.2.2-2/26 | UL NR FR2 Intra-band contiguous CA BW Class R12 | pc_UL_intra_contiguous_CA_NR_FR2_Class_R12 | FALSE | TRUE¦FALSE | FALSE |  |  | 693fc236-c088-447a-b848-9e17d3f4aad2 | a19dc1f6-755b-4c1e-8ac9-348d13c4336f | FALSE
Table A.4.3.2A.2.2-3 | Supported configurations for NR Intra-band contiguous CA within FR2 | A.4.3.2A.2.2-3/CA_n257B | CA_n257B (removed in V17.7.0) |  | FALSE | TRUE¦FALSE | FALSE |  |  | d11d71a0-7bad-4fe7-9c01-576cc6742d6e | 5f16b3fe-a8cf-4740-b6f0-b0b33a906d84 | FALSE
|  | A.4.3.2A.2.2-3/CA_n257C | CA_n257C (removed in V17.7.0) |  | FALSE | TRUE¦FALSE | FALSE |  |  | 5856476f-1a0a-4d23-b015-a81e27d003d8 | 675fc3bb-6e27-42d7-bc31-a5cd2ef735f8 | FALSE
|  | A.4.3.2A.2.2-3/CA_n257D | CA_n257D (removed in V17.7.0) |  | FALSE | TRUE¦FALSE | FALSE |  |  | 2c6d0a39-207f-4cda-ae27-b9e6bcde7189 | 96b62529-3fa9-4c0d-9efa-d2083f742642 | FALSE
|  | A.4.3.2A.2.2-3/CA_n257E | CA_n257E (removed in V17.7.0) |  | FALSE | TRUE¦FALSE | FALSE |  |  | 2bf7b66f-de73-4e5f-abbd-bc4791c0fc55 | 55d446fd-4387-466b-beb3-e2e66089a5d9 | FALSE
|  | A.4.3.2A.2.2-3/CA_n257F | CA_n257F (removed in V17.7.0) |  | FALSE | TRUE¦FALSE | FALSE |  |  | ac116fcb-d12b-4bab-8c5c-de88175af231 | 5265aa1c-c792-4cba-921d-5352f48e859d | FALSE
|  | A.4.3.2A.2.2-3/CA_n257G | CA_n257G |  | FALSE | TRUE¦FALSE | FALSE |  |  | 022cf9cd-e58a-4da9-964f-240883fe7211 | d319a3db-69c3-4518-b739-a7332b06318b | FALSE
|  | A.4.3.2A.2.2-3/CA_n257H | CA_n257H |  | FALSE | TRUE¦FALSE | FALSE |  |  | 8193dd01-e8b9-4a07-a4a2-380fe95ff889 | 15a692db-71a8-4cf8-a911-882b23303a66 | FALSE
|  | A.4.3.2A.2.2-3/CA_n257I | CA_n257I |  | FALSE | TRUE¦FALSE | FALSE |  |  | 873d7c9b-793b-4a34-8f57-9780f16d60a2 | 270f89f4-7208-43ec-9c1a-2bb9b108948b | FALSE
|  | A.4.3.2A.2.2-3/CA_n257J | CA_n257J (removed in V17.7.0) |  | FALSE | TRUE¦FALSE | FALSE |  |  | 1f4a940b-29a6-41d6-abe0-f7f74f0ae37b | e495d929-76bd-4c81-b43f-4c75f7dfb72a | FALSE
|  | A.4.3.2A.2.2-3/CA_n257K | CA_n257K (removed in V17.7.0) |  | FALSE | TRUE¦FALSE | FALSE |  |  | 98c8b9f9-9143-455a-a65f-938bf4242a95 | ce139ddf-6858-4e07-b23f-fecea1a9761e | FALSE
|  | A.4.3.2A.2.2-3/CA_n257L | CA_n257L (removed in V17.7.0) |  | FALSE | TRUE¦FALSE | FALSE |  |  | f57c1c50-4a28-48f3-97ba-8c2097ba15d3 | 63000439-2816-4451-b079-2fbc14386e5f | FALSE
|  | A.4.3.2A.2.2-3/CA_n257M | CA_n257M (removed in V17.7.0) |  | FALSE | TRUE¦FALSE | FALSE |  |  | 4fcc5cba-137c-423e-a749-348c305689af | 926c9f5d-4bf0-4f74-b5a8-320dfbadde78 | FALSE
|  | A.4.3.2A.2.2-3/CA_n258B | CA_n258B |  | FALSE | TRUE¦FALSE | FALSE |  |  | 3cc144f7-a773-4dd1-81a8-25f9645f0783 | 0f8eb5d8-602d-4b73-9c20-280b3bc5288d | FALSE
|  | A.4.3.2A.2.2-3/CA_n258C | CA_n258C |  | FALSE | TRUE¦FALSE | FALSE |  |  | 46873be3-8d08-496a-85bd-12f93896d10d | b367e6a6-6203-4491-b2d2-9c77a63a61cf | FALSE
|  | A.4.3.2A.2.2-3/CA_n258D | CA_n258D |  | FALSE | TRUE¦FALSE | FALSE |  |  | 927fa158-d730-4625-a3cd-c493fe972606 | c1f2b043-5378-4366-81b4-2bf93992afc7 | FALSE
|  | A.4.3.2A.2.2-3/CA_n258E | CA_n258E |  | FALSE | TRUE¦FALSE | FALSE |  |  | 0c24b31d-98dd-4488-814e-c9617175fcf6 | d3a6b4b0-86c0-4319-945c-3232b971ec3a | FALSE
|  | A.4.3.2A.2.2-3/CA_n258F | CA_n258F |  | FALSE | TRUE¦FALSE | FALSE |  |  | 41b88dfc-25d6-4752-8c96-85086d8c27a6 | 9a97358f-b331-4d0f-aba1-77e77c8f78f4 | FALSE
|  | A.4.3.2A.2.2-3/CA_n258G | CA_n258G |  | FALSE | TRUE¦FALSE | FALSE |  |  | 4ecdf910-e788-4605-ba61-43b22776c5fa | 59668a47-c0c4-498e-9fb5-33352efbd0ee | FALSE
|  | A.4.3.2A.2.2-3/CA_n258H | CA_n258H |  | FALSE | TRUE¦FALSE | FALSE |  |  | b2272db0-ad0a-493b-9956-90ba50ac8f84 | f47c2b7f-a603-4ab9-a56e-df2bad0ae602 | FALSE
|  | A.4.3.2A.2.2-3/CA_n258I | CA_n258I |  | FALSE | TRUE¦FALSE | FALSE |  |  | 7f18d311-54fc-4961-aaea-0e49429da67b | 8f37a785-e14f-49d6-b166-13bc6fd06bd2 | FALSE
|  | A.4.3.2A.2.2-3/CA_n258J | CA_n258J |  | FALSE | TRUE¦FALSE | FALSE |  |  | b38354b5-d9b1-4ea7-9d37-1f40f4d0071f | e9ccd35b-edde-4672-9036-52ec3be5ebba | FALSE
|  | A.4.3.2A.2.2-3/CA_n258K | CA_n258K |  | FALSE | TRUE¦FALSE | FALSE |  |  | 1fa34c93-18a0-4a49-a333-33d06af5f066 | 977d774e-b293-4e21-8f5d-fd2c73f45abd | FALSE
|  | A.4.3.2A.2.2-3/CA_n258L | CA_n258L |  | FALSE | TRUE¦FALSE | FALSE |  |  | e4d86f64-e038-4b5f-8204-6c873e4dff09 | 27432c3e-f125-40b8-98e0-e7a708a1712a | FALSE
|  | A.4.3.2A.2.2-3/CA_n258M | CA_n258M |  | FALSE | TRUE¦FALSE | FALSE |  |  | fdc142db-8020-4c1a-9f31-b6708a364ae1 | 6247f7a9-fd2e-4cec-879d-4f12197a6fa1 | FALSE
|  | A.4.3.2A.2.2-3/CA_n259B | CA_n259B (removed in V17.7.0) |  | FALSE | TRUE¦FALSE | FALSE |  |  | 7e6137d7-1e35-4752-b1e3-af032d347a4a | d3342ef3-aa32-4aee-8452-8e20050885b7 | FALSE
|  | A.4.3.2A.2.2-3/CA_n259C | CA_n259C (removed in V17.7.0) |  | FALSE | TRUE¦FALSE | FALSE |  |  | e78ff4c3-77e2-44b3-ab77-d7a0a63a3ab5 | 59cfc2d7-13c6-4de4-81c5-a0ed4363bcca | FALSE
|  | A.4.3.2A.2.2-3/CA_n259G | CA_n259G (removed in V17.7.0) |  | FALSE | TRUE¦FALSE | FALSE |  |  | 68d577ba-e380-4c64-9bf0-6373569274c0 | dd0ecae3-59ec-4e3f-90a6-9dd60dcbe8ba | FALSE
|  | A.4.3.2A.2.2-3/CA_n259H | CA_n259H (removed in V17.7.0) |  | FALSE | TRUE¦FALSE | FALSE |  |  | ca24cf6a-70cd-4eb8-a7f9-301620142114 | df2e304e-2c5b-4ab4-be3f-832a878a4abc | FALSE
|  | A.4.3.2A.2.2-3/CA_n259I | CA_n259I (removed in V17.7.0) |  | FALSE | TRUE¦FALSE | FALSE |  |  | 7845dde3-1ad0-403a-a704-bac7eaa688be | 78fdc7c4-b6cb-4370-a466-5e34e639a88e | FALSE
|  | A.4.3.2A.2.2-3/CA_n259J | CA_n259J (removed in V17.7.0) |  | FALSE | TRUE¦FALSE | FALSE |  |  | 3514487c-1ab0-45b9-ba16-ea8fbe4ca64f | 10ab27cf-8a52-4e17-bab6-35d28c6ce2a4 | FALSE
|  | A.4.3.2A.2.2-3/CA_n259K | CA_n259K (removed in V17.7.0) |  | FALSE | TRUE¦FALSE | FALSE |  |  | af0c90ce-985d-4d90-872b-c8ef2a7a0dd4 | 2480e48d-b65f-40e9-832c-1ce7721c693e | FALSE
|  | A.4.3.2A.2.2-3/CA_n259L | CA_n259L (removed in V17.7.0) |  | FALSE | TRUE¦FALSE | FALSE |  |  | 68e1f30d-4ecb-4eb7-9d64-e93b24699de7 | 9d47a04d-52a8-467e-a89b-2dfd358e5f8c | FALSE
|  | A.4.3.2A.2.2-3/CA_n259M | CA_n259M (removed in V17.7.0) |  | FALSE | TRUE¦FALSE | FALSE |  |  | 4edc5fe6-451f-4331-9619-e880853a49f4 | 3a77ac40-7dc3-461e-abc9-be7e90b73782 | FALSE
|  | A.4.3.2A.2.2-3/CA_n260B | CA_n260B (removed in V17.7.0) |  | FALSE | TRUE¦FALSE | FALSE |  |  | 3a55414b-1399-4a3d-a097-43e930176bf3 | dc6faaa6-6c58-4a9a-b5a4-6efa66efab23 | FALSE
|  | A.4.3.2A.2.2-3/CA_n260C | CA_n260C (removed in V17.7.0) |  | FALSE | TRUE¦FALSE | FALSE |  |  | 2d4a3c49-b7d5-4626-b73c-88a0109c396c | f245b98d-1b0e-40e9-ada6-172c44bfc48c | FALSE
|  | A.4.3.2A.2.2-3/CA_n260D | CA_n260D (removed in V17.7.0) |  | FALSE | TRUE¦FALSE | FALSE |  |  | ae76511d-e6cd-4891-8c52-1395417d9387 | 245bb8f1-1215-4a17-b49a-47eea43d4511 | FALSE
|  | A.4.3.2A.2.2-3/CA_n260E | CA_n260E (removed in V17.7.0) |  | FALSE | TRUE¦FALSE | FALSE |  |  | 9aaec74a-1718-440b-96b1-35c711a00c1a | 1698dcf6-97e7-488c-b806-b3c786927c3c | FALSE
|  | A.4.3.2A.2.2-3/CA_n260F | CA_n260F (removed in V17.7.0) |  | FALSE | TRUE¦FALSE | FALSE |  |  | 92e7ad7e-93ae-4e25-8aed-7d546bb425e6 | 7b14298e-7e17-42ea-be22-be5d2c89cd97 | FALSE
|  | A.4.3.2A.2.2-3/CA_n260G | CA_n260G |  | FALSE | TRUE¦FALSE | FALSE |  |  | fa4250df-906b-4379-9718-8479ac255c0e | 5f1b97c8-480e-4e04-b5ad-a6dc1b5449bd | FALSE
|  | A.4.3.2A.2.2-3/CA_n260H | CA_n260H |  | FALSE | TRUE¦FALSE | FALSE |  |  | 78895b43-9488-42d8-b42b-81d9dbee6d0c | 9f82403d-fae6-469e-886d-e2ceeb21eaae | FALSE
|  | A.4.3.2A.2.2-3/CA_n260I | CA_n260I |  | FALSE | TRUE¦FALSE | FALSE |  |  | c7a42463-bcb8-453e-bc12-e2743638cf12 | d651aa0f-deef-42ba-afb5-408ad28cada2 | FALSE
|  | A.4.3.2A.2.2-3/CA_n260J | CA_n260J |  | FALSE | TRUE¦FALSE | FALSE |  |  | 4b043d20-ed64-4fb5-8596-729e01050b29 | f1384e8f-a1a6-474e-9a72-1231d44eeda7 | FALSE
|  | A.4.3.2A.2.2-3/CA_n260K | CA_n260K |  | FALSE | TRUE¦FALSE | FALSE |  |  | 0f0775e4-997c-4064-9edc-2b12410d1b92 | b17adf32-b0f3-4953-9a5c-9cbb8aa5c515 | FALSE
|  | A.4.3.2A.2.2-3/CA_n260L | CA_n260L |  | FALSE | TRUE¦FALSE | FALSE |  |  | efdbbdf0-a85b-4647-b725-6616382a7ede | 8658ba8d-7a28-49bd-9907-279e937c2581 | FALSE
|  | A.4.3.2A.2.2-3/CA_n260M | CA_n260M |  | FALSE | TRUE¦FALSE | FALSE |  |  | 17b27ff0-b46c-4e56-95cb-4f2550d2ffa3 | 4369b03e-f60c-4c8f-bae8-d7e5381345fa | FALSE
|  | A.4.3.2A.2.2-3/CA_n260O | CA_n260O (removed in V17.7.0) |  | FALSE | TRUE¦FALSE | FALSE |  |  | d2aca21c-ede3-4aae-aea2-53bdc2a737b4 | 3be21aa8-9d24-4ed8-b2b8-f65044976bf1 | FALSE
|  | A.4.3.2A.2.2-3/CA_n260P | CA_n260P (removed in V17.7.0) |  | FALSE | TRUE¦FALSE | FALSE |  |  | 3fcdb10d-2327-4dad-80e7-28673063af6b | 60ee1ff0-2791-4988-ba0d-ee07d94d74ac | FALSE
|  | A.4.3.2A.2.2-3/CA_n260Q | CA_n260Q (removed in V17.7.0) |  | FALSE | TRUE¦FALSE | FALSE |  |  | 7fc2719e-325f-4ab2-b8a6-e94349138faf | 28bd8c45-a549-4f51-949f-059366a4f216 | FALSE
|  | A.4.3.2A.2.2-3/CA_n261B | CA_n261B (removed in V17.7.0) |  | FALSE | TRUE¦FALSE | FALSE |  |  | 1439dad1-925d-4911-b246-cf5af46c0324 | 50d952c9-ed6b-46b4-a18c-f43653ee8ee1 | FALSE
|  | A.4.3.2A.2.2-3/CA_n261C | CA_n261C (removed in V17.7.0) |  | FALSE | TRUE¦FALSE | FALSE |  |  | a612edfa-5362-44d1-8976-5d287c8bcef1 | f9df9e16-de61-41dd-8d3f-9e4ad701241a | FALSE
|  | A.4.3.2A.2.2-3/CA_n261D | CA_n261D (removed in V17.7.0) |  | FALSE | TRUE¦FALSE | FALSE |  |  | ef821ed3-a1d8-421d-9ab8-9a9e6a856a16 | e5c1a570-cbbb-407c-b7b4-61e787987731 | FALSE
|  | A.4.3.2A.2.2-3/CA_n261E | CA_n261E (removed in V17.7.0) |  | FALSE | TRUE¦FALSE | FALSE |  |  | 7f29c2ee-24af-4167-a9d0-e8160848db98 | 1f32eda6-c617-4a85-a673-8e8d3374b6b5 | FALSE
|  | A.4.3.2A.2.2-3/CA_n261F | CA_n261F (removed in V17.7.0) |  | FALSE | TRUE¦FALSE | FALSE |  |  | fc495d8e-c75d-421f-a5e8-077594fa832d | b2341145-7911-4f63-9d9c-e24a5defdbb7 | FALSE
|  | A.4.3.2A.2.2-3/CA_n261G | CA_n261G |  | FALSE | TRUE¦FALSE | FALSE |  |  | 62e098fc-3d33-44f1-82e6-2269cd3c5f71 | 9c23596c-7e40-4696-8964-e71a24a50e04 | FALSE
|  | A.4.3.2A.2.2-3/CA_n261H | CA_n261H |  | FALSE | TRUE¦FALSE | FALSE |  |  | 1c71e5cf-6d85-4026-a56e-34796c933cee | 4d77fbf1-4200-4eae-8550-d3d021d629aa | FALSE
|  | A.4.3.2A.2.2-3/CA_n261I | CA_n261I |  | FALSE | TRUE¦FALSE | FALSE |  |  | 9b423bab-ab40-44de-a062-0c17c70a6723 | 692b0f25-2686-448d-a2cd-c140bb1fc1da | FALSE
|  | A.4.3.2A.2.2-3/CA_n261J | CA_n261J |  | FALSE | TRUE¦FALSE | FALSE |  |  | 39e3b500-7a89-49bf-b70b-4c5d55b722a8 | 2036e143-36ac-4f13-8956-de99f90caefa | FALSE
|  | A.4.3.2A.2.2-3/CA_n261K | CA_n261K |  | FALSE | TRUE¦FALSE | FALSE |  |  | 919442a2-4093-403d-994c-dcad159fbde4 | d361413c-11af-44d2-9558-4e8ce3b8b3b2 | FALSE
|  | A.4.3.2A.2.2-3/CA_n261L | CA_n261L |  | FALSE | TRUE¦FALSE | FALSE |  |  | f9bd15f1-908e-4f52-af03-311c61fa9d48 | 723d3bf5-3ee5-4fa1-bdec-8affd6319f9f | FALSE
|  | A.4.3.2A.2.2-3/CA_n261M | CA_n261M |  | FALSE | TRUE¦FALSE | FALSE |  |  | ff14890b-60f2-4e7c-a981-f5dd5bc278be | d675d30d-feb0-4df9-8f37-38cc1c157160 | FALSE
|  | A.4.3.2A.2.2-3/CA_n261O | CA_n261O (removed in V17.7.0) |  | FALSE | TRUE¦FALSE | FALSE |  |  | b749d409-2b9d-483f-a102-afb2b170deec | 12d31112-19dc-4857-af50-7ece8f683f5c | FALSE
|  | A.4.3.2A.2.2-3/CA_n261P | CA_n261P (removed in V17.7.0) |  | FALSE | TRUE¦FALSE | FALSE |  |  | 492fb506-d45e-4eb9-996d-41fa20f2e8c8 | 4fc16ed8-6873-435d-93d1-bd1df3107039 | FALSE
|  | A.4.3.2A.2.2-3/CA_n261Q | CA_n261Q (removed in V17.7.0) |  | FALSE | TRUE¦FALSE | FALSE |  |  | 4404eca4-e952-4962-a5b2-ef01ab5bad59 | 533aef29-911f-4ef2-b16d-415dad66f4a9 | FALSE
|  | A.4.3.2A.2.2-3/CA_UL_n257B | Supported CA Bandwidth Class in UL: CA_UL_n257B (removed in V17.7.0) |  | FALSE | TRUE¦FALSE | TRUE |  |  | c76eb0dd-a893-4528-bf2c-afa1a476eda8 | a1264a38-613d-44f3-a9d0-fbab439a38f3 | FALSE
|  | A.4.3.2A.2.2-3/CA_UL_n257D | Supported CA Bandwidth Class in UL: CA_UL_n257D (removed in V17.7.0) |  | FALSE | TRUE¦FALSE | TRUE |  |  | 99db1aac-7f9e-4e2b-8f1c-3969015b47be | 4335849e-39d5-42ff-a5be-b9a429118c95 | FALSE
|  | A.4.3.2A.2.2-3/CA_UL_n257E | Supported CA Bandwidth Class in UL: CA_UL_n257E (removed in V17.7.0) |  | FALSE | TRUE¦FALSE | TRUE |  |  | a83776d4-04eb-4b88-b306-42544da20740 | 39d6bc79-83fc-4aa1-baed-823bf4d9ab4c | FALSE
|  | A.4.3.2A.2.2-3/CA_UL_n257F | Supported CA Bandwidth Class in UL: CA_UL_n257F (removed in V17.7.0) |  | FALSE | TRUE¦FALSE | TRUE |  |  | 071b7c31-e664-4d9f-b247-37e723fefcad | 011a5175-5d98-49a6-b790-410cd7e4c5b7 | FALSE
|  | A.4.3.2A.2.2-3/CA_UL_n257G | Supported CA Bandwidth Class in UL: CA_UL_n257G |  | FALSE | TRUE¦FALSE | TRUE |  |  | 1d30cd8b-0af2-41ad-a695-19c6b2f2fd12 | 1b31196c-d806-4830-8aca-29045ba9344f | FALSE
|  | A.4.3.2A.2.2-3/CA_UL_n257H | Supported CA Bandwidth Class in UL: CA_UL_n257H |  | FALSE | TRUE¦FALSE | TRUE |  |  | a738a19c-b581-4b20-a51a-67f938d28d0a | cfc71d48-5639-4239-850d-ac1d4d5dfb91 | FALSE
|  | A.4.3.2A.2.2-3/CA_UL_n257I | Supported CA Bandwidth Class in UL: CA_UL_n257I |  | FALSE | TRUE¦FALSE | TRUE |  |  | aa791205-136b-4436-9a17-2da10152246f | 5dab2e39-0a15-4daa-ac62-f93747af21e1 | FALSE
|  | A.4.3.2A.2.2-3/CA_UL_n257J | Supported CA Bandwidth Class in UL: CA_UL_n257J (removed in V17.7.0) |  | FALSE | TRUE¦FALSE | TRUE |  |  | 36aac032-0aec-41da-b636-f8a24468ddb6 | f395cdd3-e65d-43ce-9be7-747bb8213d38 | FALSE
|  | A.4.3.2A.2.2-3/CA_UL_n257K | Supported CA Bandwidth Class in UL: CA_UL_n257K (removed in V17.7.0) |  | FALSE | TRUE¦FALSE | TRUE |  |  | 3ca66930-20c4-4109-8eb2-4c54dfc5d6f1 | 00dd20ef-90eb-40db-a27d-3d65afcd135f | FALSE
|  | A.4.3.2A.2.2-3/CA_UL_n257L | Supported CA Bandwidth Class in UL: CA_UL_n257L (removed in V17.7.0) |  | FALSE | TRUE¦FALSE | TRUE |  |  | 2f00c4cb-fef2-4990-bc12-acfd77436b9a | 39039f2c-bdf2-4995-8a4b-e0dda55f579b | FALSE
|  | A.4.3.2A.2.2-3/CA_UL_n257M | Supported CA Bandwidth Class in UL: CA_UL_n257M (removed in V17.7.0) |  | FALSE | TRUE¦FALSE | TRUE |  |  | 77d1d3ac-51e9-4fe6-bb94-c1a723f4a4a6 | f154e34f-8b31-4881-83fb-cc1a15832078 | FALSE
|  | A.4.3.2A.2.2-3/CA_UL_n258B | Supported CA Bandwidth Class in UL: CA_UL_n258B |  | FALSE | TRUE¦FALSE | TRUE |  |  | 4174c4f5-a865-4bad-8b88-3dcf9fd63334 | 223fdb82-f803-4aca-9c4a-951a2ea627b1 | FALSE
|  | A.4.3.2A.2.2-3/CA_UL_n258C | Supported CA Bandwidth Class in UL: CA_UL_n258C |  | FALSE | TRUE¦FALSE | TRUE |  |  | d60c5c4c-7737-44ab-b59a-e2fe895a69e2 | 49d6a745-3ef0-402e-8ce1-6e646e82d611 | FALSE
|  | A.4.3.2A.2.2-3/CA_UL_n258D | Supported CA Bandwidth Class in UL: CA_UL_n258D |  | FALSE | TRUE¦FALSE | TRUE |  |  | 9fb64be0-a962-4962-9d73-c4977e63c78d | 42447f56-ae27-44a4-b320-f9a73b2a2063 | FALSE
|  | A.4.3.2A.2.2-3/CA_UL_n258E | Supported CA Bandwidth Class in UL: CA_UL_n258E |  | FALSE | TRUE¦FALSE | TRUE |  |  | 0f69233e-1275-475e-9b85-852cb14c1583 | a26e0a4b-e3de-42c4-861c-b64cb5d9da29 | FALSE
|  | A.4.3.2A.2.2-3/CA_UL_n258F | Supported CA Bandwidth Class in UL: CA_UL_n258F |  | FALSE | TRUE¦FALSE | TRUE |  |  | 6a873f86-b8f3-462a-a967-80aa59093abc | 0716ab90-0358-4bff-906f-6631747fdeed | FALSE
|  | A.4.3.2A.2.2-3/CA_UL_n258G | Supported CA Bandwidth Class in UL: CA_UL_n258G |  | FALSE | TRUE¦FALSE | TRUE |  |  | 8f866837-9772-48ab-9ee6-0289e9dd28ef | 6ba0158b-8de5-4dda-8f81-9b3edb680b88 | FALSE
|  | A.4.3.2A.2.2-3/CA_UL_n258H | Supported CA Bandwidth Class in UL: CA_UL_n258H |  | FALSE | TRUE¦FALSE | TRUE |  |  | 1514dd48-f2dd-4747-94ff-d9deaec8c1c5 | cc7eda8b-5d03-41de-979d-d90e99a090ef | FALSE
|  | A.4.3.2A.2.2-3/CA_UL_n258I | Supported CA Bandwidth Class in UL: CA_UL_n258I |  | FALSE | TRUE¦FALSE | TRUE |  |  | 37aaf10d-ba68-44e5-a276-836a5b1f6667 | ae8f2d75-8726-41f1-84d0-4ebdd9170d32 | FALSE
|  | A.4.3.2A.2.2-3/CA_UL_n258J | Supported CA Bandwidth Class in UL: CA_UL_n258J |  | FALSE | TRUE¦FALSE | TRUE |  |  | 1eeb0f57-5f9a-4bee-80ee-f20fe22e0bc9 | a59460b7-b9b7-4375-aa57-cc9f888f3615 | FALSE
|  | A.4.3.2A.2.2-3/CA_UL_n258K | Supported CA Bandwidth Class in UL: CA_UL_n258K |  | FALSE | TRUE¦FALSE | TRUE |  |  | 1f662003-f425-4fc9-93f5-6f7e0d0f2349 | 5188fa07-4962-406d-827c-f2e950008e15 | FALSE
|  | A.4.3.2A.2.2-3/CA_UL_n258L | Supported CA Bandwidth Class in UL: CA_UL_n258L |  | FALSE | TRUE¦FALSE | TRUE |  |  | 0798e0eb-f7fa-4aad-939e-3bbe0ee73e37 | fbf1da20-a177-4711-981b-b0c8ceb110cc | FALSE
|  | A.4.3.2A.2.2-3/CA_UL_n258M | Supported CA Bandwidth Class in UL: CA_UL_n258M |  | FALSE | TRUE¦FALSE | TRUE |  |  | 62bf3997-d2f6-4fee-89fd-64a542811398 | 089f7519-f877-45fd-82f6-214889b02006 | FALSE
|  | A.4.3.2A.2.2-3/CA_UL_n259B | Supported CA Bandwidth Class in UL: CA_UL_n259B (removed in V17.7.0) |  | FALSE | TRUE¦FALSE | TRUE |  |  | 023f8a80-c5da-42a1-bdca-c1ba502de6f8 | 8b7bef07-d83f-4ade-b93c-fb86a43a729b | FALSE
|  | A.4.3.2A.2.2-3/CA_UL_n259C | Supported CA Bandwidth Class in UL: CA_UL_n259C (removed in V17.7.0) |  | FALSE | TRUE¦FALSE | TRUE |  |  | 1c0b6528-b55c-4d0b-91d2-fd0712d2d7d4 | 2b39f139-1532-45ba-99fb-aa31847679a9 | FALSE
|  | A.4.3.2A.2.2-3/CA_UL_n259G | Supported CA Bandwidth Class in UL: CA_UL_n259G (removed in V17.7.0) |  | FALSE | TRUE¦FALSE | TRUE |  |  | 16d0c7dc-9003-44e8-bb38-96d607eb8ac1 | 1f5b3029-f64c-467b-87f0-8d49ba3f0682 | FALSE
|  | A.4.3.2A.2.2-3/CA_UL_n259H | Supported CA Bandwidth Class in UL: CA_UL_n259H (removed in V17.7.0) |  | FALSE | TRUE¦FALSE | TRUE |  |  | a3900148-f591-4550-b601-3b5f2f6d5d4e | 727d0676-d14b-4251-87ef-ee487ccdcd24 | FALSE
|  | A.4.3.2A.2.2-3/CA_UL_n259I | Supported CA Bandwidth Class in UL: CA_UL_n259I (removed in V17.7.0) |  | FALSE | TRUE¦FALSE | TRUE |  |  | 570a0390-acce-47ab-947b-1fccd3452e5d | 3317dd11-4b70-4611-8c60-a56f4fc3e290 | FALSE
|  | A.4.3.2A.2.2-3/CA_UL_n259J | Supported CA Bandwidth Class in UL: CA_UL_n259J (removed in V17.7.0) |  | FALSE | TRUE¦FALSE | TRUE |  |  | 5d920444-4710-4b7a-9aca-299fbbc78152 | a7cd8aa3-4bbe-44df-aca7-7a6e4ee4376a | FALSE
|  | A.4.3.2A.2.2-3/CA_UL_n259K | Supported CA Bandwidth Class in UL: CA_UL_n259K (removed in V17.7.0) |  | FALSE | TRUE¦FALSE | TRUE |  |  | c1ad7875-2f91-401c-9800-8bd255aadcc9 | b4596337-1225-4241-9726-3e28acb5dc18 | FALSE
|  | A.4.3.2A.2.2-3/CA_UL_n259L | Supported CA Bandwidth Class in UL: CA_UL_n259L (removed in V17.7.0) |  | FALSE | TRUE¦FALSE | TRUE |  |  | 3c7ccf3b-65ae-4b2b-b7de-780b919bd474 | 92193acd-d647-4993-ac18-a68fbf442942 | FALSE
|  | A.4.3.2A.2.2-3/CA_UL_n259M | Supported CA Bandwidth Class in UL: CA_UL_n259M (removed in V17.7.0) |  | FALSE | TRUE¦FALSE | TRUE |  |  | a11afd3d-a43b-401b-8d7d-7a1c6050dd2c | da834196-cae2-4362-9318-5dbd82bb3510 | FALSE
|  | A.4.3.2A.2.2-3/CA_UL_n260B | Supported CA Bandwidth Class in UL: CA_UL_n260B (removed in V17.7.0) |  | FALSE | TRUE¦FALSE | TRUE |  |  | a6e31e35-833e-4da1-8dfc-5d7be1c314a6 | 81364664-fae4-4ae2-9ee3-baa826666805 | FALSE
|  | A.4.3.2A.2.2-3/CA_UL_n260C | Supported CA Bandwidth Class in UL: CA_UL_n260C (removed in V17.7.0) |  | FALSE | TRUE¦FALSE | TRUE |  |  | 87ea85d2-b2da-4406-abe8-4c0095a2715e | c057a4fe-418e-493f-a98f-065b3b85e933 | FALSE
|  | A.4.3.2A.2.2-3/CA_UL_n260D | Supported CA Bandwidth Class in UL: CA_UL_n260D (removed in V17.7.0) |  | FALSE | TRUE¦FALSE | TRUE |  |  | ffc30725-4c28-43a2-82dc-b207441b3258 | f0d69d06-166f-4916-b090-8e6faa4a423e | FALSE
|  | A.4.3.2A.2.2-3/CA_UL_n260E | Supported CA Bandwidth Class in UL: CA_UL_n260E (removed in V17.7.0) |  | FALSE | TRUE¦FALSE | TRUE |  |  | 53ce48d4-6f25-40b1-a124-20cf815a4ceb | 512d9620-3c80-41e7-8274-8d99af3cf45d | FALSE
|  | A.4.3.2A.2.2-3/CA_UL_n260F | Supported CA Bandwidth Class in UL: CA_UL_n260F (removed in V17.7.0) |  | FALSE | TRUE¦FALSE | TRUE |  |  | f94c96ef-0149-4cae-aee7-40116dd0b9d7 | 839f384e-012b-452c-82c0-49b9a5cc46b7 | FALSE
|  | A.4.3.2A.2.2-3/CA_UL_n260G | Supported CA Bandwidth Class in UL: CA_UL_n260G |  | FALSE | TRUE¦FALSE | TRUE |  |  | 762a039d-ffc2-45a5-97c4-8d50f92d020c | 824c47f1-6ef2-4f1d-bfb8-1e7504fa7ac2 | FALSE
|  | A.4.3.2A.2.2-3/CA_UL_n260H | Supported CA Bandwidth Class in UL: CA_UL_n260H |  | FALSE | TRUE¦FALSE | TRUE |  |  | fbd76385-b269-4650-8684-1aecbb995122 | b6b6d067-a169-4879-bd94-09a890b78d6a | FALSE
|  | A.4.3.2A.2.2-3/CA_UL_n260I | Supported CA Bandwidth Class in UL: CA_UL_n260I |  | FALSE | TRUE¦FALSE | TRUE |  |  | c8d33717-5611-498a-a8ee-bf8a6dbdd988 | 6092dffb-bafb-4151-8a13-ebcd7f74ce32 | FALSE
|  | A.4.3.2A.2.2-3/CA_UL_n260J | Supported CA Bandwidth Class in UL: CA_UL_n260J |  | FALSE | TRUE¦FALSE | TRUE |  |  | 8046e62b-a84a-4606-8803-e22da88e2258 | 50a3fa75-2239-4d09-912b-9ab58d4eaea6 | FALSE
|  | A.4.3.2A.2.2-3/CA_UL_n260K | Supported CA Bandwidth Class in UL: CA_UL_n260K |  | FALSE | TRUE¦FALSE | TRUE |  |  | 558176c9-6882-47f9-a5d2-02ca88809717 | 51bf356d-d191-46ee-8aee-20bcb0e76cba | FALSE
|  | A.4.3.2A.2.2-3/CA_UL_n260L | Supported CA Bandwidth Class in UL: CA_UL_n260L |  | FALSE | TRUE¦FALSE | TRUE |  |  | 7c57666e-9c3b-4686-b9af-5164984b475e | 14e8e4eb-62e6-4a8b-879c-7d10ba967a44 | FALSE
|  | A.4.3.2A.2.2-3/CA_UL_n260M | Supported CA Bandwidth Class in UL: CA_UL_n260M |  | FALSE | TRUE¦FALSE | TRUE |  |  | 9a469a57-e8ee-46fa-ae86-748d936c295b | 99c3396e-1473-4e70-aa8c-c614dde93da4 | FALSE
|  | A.4.3.2A.2.2-3/CA_UL_n260O | Supported CA Bandwidth Class in UL: CA_UL_n260O (removed in V17.7.0) |  | FALSE | TRUE¦FALSE | TRUE |  |  | 8f90204a-d1e8-4704-9a8a-bd58477f68ed | c2fd55ed-4121-406e-bbcf-efc19a4487f5 | FALSE
|  | A.4.3.2A.2.2-3/CA_UL_n260P | Supported CA Bandwidth Class in UL: CA_UL_n260P (removed in V17.7.0) |  | FALSE | TRUE¦FALSE | TRUE |  |  | 00b141ca-7290-4d1e-b3bd-f3a2e274e1df | a2bf808f-994e-4b2a-84b1-e3322ca11ce3 | FALSE
|  | A.4.3.2A.2.2-3/CA_UL_n260Q | Supported CA Bandwidth Class in UL: CA_UL_n260Q (removed in V17.7.0) |  | FALSE | TRUE¦FALSE | TRUE |  |  | 0896d86e-772e-4be9-acd9-e44c3846ef2b | 6c842d44-c8c0-4da0-8ca9-a846cfe1dd4c | FALSE
|  | A.4.3.2A.2.2-3/CA_UL_n261B | Supported CA Bandwidth Class in UL: CA_UL_n261B (removed in V17.7.0) |  | FALSE | TRUE¦FALSE | TRUE |  |  | 79bee5b3-13ba-49ba-b5e7-8798ba7c96ed | bbdff526-4888-4f96-8abb-ef4036de8f2e | FALSE
|  | A.4.3.2A.2.2-3/CA_UL_n261C | Supported CA Bandwidth Class in UL: CA_UL_n261C (removed in V17.7.0) |  | FALSE | TRUE¦FALSE | TRUE |  |  | 24191978-873b-4e4e-afd4-be932b6743c9 | 78b93860-5f43-4523-a6cb-75f8ae4c8559 | FALSE
|  | A.4.3.2A.2.2-3/CA_UL_n261D | Supported CA Bandwidth Class in UL: CA_UL_n261D (removed in V17.7.0) |  | FALSE | TRUE¦FALSE | TRUE |  |  | 6d02eaf6-b76b-4df3-845e-800a22ad44d8 | acfd09cd-9f4b-4356-b912-2dac2b260d78 | FALSE
|  | A.4.3.2A.2.2-3/CA_UL_n261E | Supported CA Bandwidth Class in UL: CA_UL_n261E (removed in V17.7.0) |  | FALSE | TRUE¦FALSE | TRUE |  |  | e0ff53cd-8ae6-4c37-8b4b-d1168b73ed9f | 0a6ec3c8-7c04-4936-b094-fa314d619b8a | FALSE
|  | A.4.3.2A.2.2-3/CA_UL_n261F | Supported CA Bandwidth Class in UL: CA_UL_n261F (removed in V17.7.0) |  | FALSE | TRUE¦FALSE | TRUE |  |  | 0dd42114-13ba-427c-8f86-bafe72fdacb0 | b41460d1-59a7-434e-a128-b1731ff97bd0 | FALSE
|  | A.4.3.2A.2.2-3/CA_UL_n261G | Supported CA Bandwidth Class in UL: CA_UL_n261G |  | FALSE | TRUE¦FALSE | TRUE |  |  | 18992b7b-a16f-4383-ba11-ae6e39785823 | beafaf73-c3aa-49b8-913f-ef154a3cb077 | FALSE
|  | A.4.3.2A.2.2-3/CA_UL_n261H | Supported CA Bandwidth Class in UL: CA_UL_n261H |  | FALSE | TRUE¦FALSE | TRUE |  |  | 90df277e-b8a9-441b-9a1d-510eec321c6f | 16b921a4-d99b-4433-bba1-dcf0a3ed5e88 | FALSE
|  | A.4.3.2A.2.2-3/CA_UL_n261I | Supported CA Bandwidth Class in UL: CA_UL_n261I |  | FALSE | TRUE¦FALSE | TRUE |  |  | 116b2b21-49b1-42ff-9c83-c11f31230c17 | d7f343f4-216b-4838-b897-6e2301add0dc | FALSE
|  | A.4.3.2A.2.2-3/CA_UL_n261J | Supported CA Bandwidth Class in UL: CA_UL_n261J |  | FALSE | TRUE¦FALSE | TRUE |  |  | c93cb12b-fb7f-4b2a-9a66-cb93e8eeaf08 | 1a316847-83a7-4a28-872c-4cbe1606b785 | FALSE
|  | A.4.3.2A.2.2-3/CA_UL_n261K | Supported CA Bandwidth Class in UL: CA_UL_n261K |  | FALSE | TRUE¦FALSE | TRUE |  |  | 5817efa0-f921-4fb4-baca-e732bb1d20c7 | b79bcd59-77b9-4b53-855c-08223e9301c5 | FALSE
|  | A.4.3.2A.2.2-3/CA_UL_n261L | Supported CA Bandwidth Class in UL: CA_UL_n261L |  | FALSE | TRUE¦FALSE | TRUE |  |  | d78be0ed-521c-4ccb-98b2-407f0287e138 | acb2be94-fdc5-4d40-9c4d-7b18500c3d1e | FALSE
|  | A.4.3.2A.2.2-3/CA_UL_n261M | Supported CA Bandwidth Class in UL: CA_UL_n261M |  | FALSE | TRUE¦FALSE | TRUE |  |  | 535d7ec2-4a50-42c9-8678-889dead8123a | 9b1d5178-cbb6-4efb-8bfa-7eda2989b9ef | FALSE
|  | A.4.3.2A.2.2-3/CA_UL_n261O | Supported CA Bandwidth Class in UL: CA_UL_n261O (removed in V17.7.0) |  | FALSE | TRUE¦FALSE | TRUE |  |  | 1f196260-2e3b-418f-ad37-1c7990220a7b | 7f2dd349-dcc8-4f47-8a0c-588698916ddd | FALSE
|  | A.4.3.2A.2.2-3/CA_UL_n261P | Supported CA Bandwidth Class in UL: CA_UL_n261P (removed in V17.7.0) |  | FALSE | TRUE¦FALSE | TRUE |  |  | 9dcc7a4c-856f-4cb6-b666-95d2e07f5e2f | b0753135-635f-443f-bc3d-7227a36127f0 | FALSE
|  | A.4.3.2A.2.2-3/CA_UL_n261Q | Supported CA Bandwidth Class in UL: CA_UL_n261Q (removed in V17.7.0) |  | FALSE | TRUE¦FALSE | TRUE |  |  | a32a65d9-4635-4b81-9651-5e9bdc51f869 | 3febfae6-6000-4eb2-941c-bb900daea07a | FALSE
Table A.4.3.2A.3.1-1 | Downlink Bandwidth Class capabilities for NR Intra-band non-contiguous CA configurations within FR1 (for one or more of the supported configurations in Table A.4.3.2A.3.1-3) | A.4.3.2A.3.1-1/1 | DL NR FR1 Intra-band non-contiguous CA BW Class Combination 2A | pc_DL_intra_non_contiguous_CA_NR_FR1_Class_(2A) | FALSE | TRUE¦FALSE | FALSE |  |  | 28a1421e-4b7f-454c-b55e-53fa3e0bbe38 | d5f5dae0-7b48-4256-820d-88830cc0fd4f | TRUE
|  | A.4.3.2A.3.1-1/2 | DL NR FR1 Intra-band non-contiguous CA BW Class Combination (3A) | pc_DL_intra_non_contiguous_CA_NR_FR1_Class_(3A) | FALSE | TRUE¦FALSE | FALSE |  |  | 02a3763f-afa3-4752-b006-21ece2ecbd61 | 8e7f5d80-1b0e-487b-873f-346943135444 | TRUE
|  | A.4.3.2A.3.1-1/3 | DL NR FR1 Intra-band non-contiguous CA BW Class Combination (4A) | pc_DL_intra_non_contiguous_CA_NR_FR1_Class_(4A) | FALSE | TRUE¦FALSE | FALSE |  |  | 3b943658-32c9-49b8-9190-d27bafe5c50d | 9f0d1b50-d5bf-4830-81f7-f326d5aefcc9 | FALSE
Table A.4.3.2A.3.1-1a | Downlink Bandwidth Class capabilities for NR mixed Intra-band contiguous and non-contiguous CA configurations within FR1 (for one or more of the supported configurations in Table A.4.3.2A.3.1-3a) | A.4.3.2A.3.1-1a/1 | DL NR FR1 mixed Intra-band contiguous and non-contiguous CA BW Class Combination (A-B) | pc_DL_intra_contiguous_non_contiguous_CA_NR_FR1_Class_(A-B) | FALSE | TRUE¦FALSE | FALSE |  |  | d3747620-04b8-4c89-953c-6a0b025659c4 | 6bf14f56-8b3d-4e43-bfbe-29b9fd51e619 | TRUE
|  | A.4.3.2A.3.1-1a/2 | DL NR FR1 mixed Intra-band contiguous and non-contiguous CA BW Class Combination (A-C) | pc_DL_intra_contiguous_non_contiguous_CA_NR_FR1_Class_(A-C) | FALSE | TRUE¦FALSE | FALSE |  |  | 5fc1faa1-1aee-4f22-8798-6c515dc17f67 | 995632a5-5a77-4249-9b1a-d7f08ce6914a | TRUE
Table A.4.3.2A.3.1-2 | Uplink Bandwidth Class capabilities for NR Intra-band non-contiguous CA configurations within FR1 (for one or more of the supported configurations in Table A.4.3.2A.3.1-3) | A.4.3.2A.3.1-2/1 | UL NR FR1 Intra-band non-contiguous CA BW Class Combination 2A | pc_UL_intra_non_contiguous_CA_NR_FR1_Class_(2A) | FALSE | TRUE¦FALSE | FALSE |  |  | 197e68cb-e908-4044-83e1-6ba74a308707 | 45a34dd7-d984-4f4e-8671-fafaf5e725f1 | FALSE
Table A.4.3.2A.3.1-2a | Uplink Bandwidth Class capabilities for NR mixed Intra-band contiguous and non-contiguous CA configurations within FR1 (for one or more of the supported configurations in Table A.4.3.2A.3.1-3a) | A.4.3.2A.3.1-2a/1 | UL NR FR1 mixed Intra-band contiguous and non-contiguous CA BW Class Combination (B) | pc_UL_intra_contiguous_non_contiguous_CA_NR_FR1_Class_(B) | FALSE | TRUE¦FALSE | FALSE |  |  | 6703a0d2-f4d9-4f6f-932e-f565349f36dc | 92397b2c-c250-4859-82d1-9f23bfa131fc | FALSE
Table A.4.3.2A.3.1-3 | Supported configurations for NR Intra-band non-contiguous CA within FR1 | A.4.3.2A.3.1-3/CA_n2(2A) | CA_n2(2A) |  | FALSE | TRUE¦FALSE | FALSE |  |  | 2820aa5c-e175-470b-9ec2-20521dbc8fe3 | 2bce7d9e-4c89-4d1f-9b2b-e5f49c8499ed | FALSE
|  | A.4.3.2A.3.1-3/CA_n48(2A) | CA_n48(2A) |  | FALSE | TRUE¦FALSE | TRUE |  |  | 9e06238f-54fd-4105-bbf1-51d34bbbea38 | 63b88248-a3cb-4300-8845-97667ccdf605 | FALSE
|  | A.4.3.2A.3.1-3/CA_n66(2A) | CA_n66(2A) |  | FALSE | TRUE¦FALSE | TRUE |  |  | 7ec625da-d1a3-4598-9e2a-830dfc28bbb8 | 46606a75-1bf8-4f3d-831c-9212fd28bc82 | FALSE
|  | A.4.3.2A.3.1-3/CA_n66(3A) | CA_n66(3A) |  | FALSE | TRUE¦FALSE | FALSE |  |  | f5b6918c-aac0-4246-ba00-0382311ae54d | b34e4923-e866-4eb4-9a24-5b5214187183 | FALSE
|  | A.4.3.2A.3.1-3/CA_n71(2A) | CA_n71(2A) |  | FALSE | TRUE¦FALSE | TRUE |  |  | 12531557-3540-49f0-a539-90c57b1fabe8 | e907ca5d-60aa-4db1-acd5-acfef07fce40 | FALSE
|  | A.4.3.2A.3.1-3/CA_n77(2A) | CA_n77(2A) |  | FALSE | TRUE¦FALSE | FALSE |  |  | c2b31903-a1b9-4583-b2a9-500485c73fca | a596b34b-a0eb-44ff-801c-a5a49637df6f | TRUE
|  | A.4.3.2A.3.1-3/CA_n78(2A) | CA_n78(2A) |  | FALSE | TRUE¦FALSE | FALSE |  |  | 4218c992-1414-4eda-96db-acf97fa9bdb7 | affff564-c071-44db-ae7f-441790507d29 | TRUE
Table A.4.3.2A.3.2-1 | Downlink Bandwidth Class capabilities with single bandwidth class for NR Intra-band non-contiguous CA configurations within FR2 (for one or more of the supported configurations in Table A.4.3.2A.3.2-3) | A.4.3.2A.3.2-1/1 | DL NR FR2 Intra-band non-contiguous CA BW Class Combination 2A | pc_DL_intra_non_contiguous_CA_NR_FR2_Class_(2A) | FALSE | TRUE¦FALSE | FALSE |  |  | 2d1c4915-3912-447a-ae96-f9fe15170cb6 | 4ff70216-b3ad-4a96-a276-442d9f183d79 | FALSE
|  | A.4.3.2A.3.2-1/2 | DL NR FR2 Intra-band non-contiguous CA BW Class Combination (3A) | pc_DL_intra_non_contiguous_CA_NR_FR2_Class_(3A) | FALSE | TRUE¦FALSE | FALSE |  |  | 6f2cc028-c018-4a98-839e-623daea2c69a | 2a4cf602-0f37-4f5f-bae4-1cbe467d7ccf | FALSE
|  | A.4.3.2A.3.2-1/3 | DL NR FR2 Intra-band non-contiguous CA BW Class Combination (4A) | pc_DL_intra_non_contiguous_CA_NR_FR2_Class_(4A) | FALSE | TRUE¦FALSE | FALSE |  |  | 0abaf799-651a-47da-b53e-b1cc4926f780 | 570d5e30-9d6a-451b-a9c6-cfff10ae0326 | FALSE
|  | A.4.3.2A.3.2-1/4 | DL NR FR2 Intra-band non-contiguous CA BW Class Combination (5A) | pc_DL_intra_non_contiguous_CA_NR_FR2_Class_(5A) | FALSE | TRUE¦FALSE | FALSE |  |  | a293dd50-9d12-49f7-8936-d3624e2f2087 | c1a1ffc6-0aab-4ea1-a467-cb8fb5eb2132 | FALSE
|  | A.4.3.2A.3.2-1/5 | DL NR FR2 Intra-band non-contiguous CA BW Class Combination (6A) | pc_DL_intra_non_contiguous_CA_NR_FR2_Class_(6A) | FALSE | TRUE¦FALSE | FALSE |  |  | dac82012-e0f1-4853-955d-1f2ef9125317 | 0d0dc457-f39e-466f-ab3d-ad44095de5df | FALSE
|  | A.4.3.2A.3.2-1/6 | DL NR FR2 Intra-band non-contiguous CA BW Class Combination (7A) | pc_DL_intra_non_contiguous_CA_NR_FR2_Class_(7A) | FALSE | TRUE¦FALSE | FALSE |  |  | 24b825fe-ce21-49f9-9ea4-965dba5246e4 | 1619ada7-0c42-4c6a-ab6d-66e961d0148b | FALSE
|  | A.4.3.2A.3.2-1/7 | DL NR FR2 Intra-band non-contiguous CA BW Class Combination (8A) | pc_DL_intra_non_contiguous_CA_NR_FR2_Class_(8A) | FALSE | TRUE¦FALSE | FALSE |  |  | 04013101-9b16-4e71-b8fe-e459a1b07393 | 374da22d-ec0f-4717-a287-fbb628687b38 | FALSE
|  | A.4.3.2A.3.2-1/8 | DL NR FR2 Intra-band non-contiguous CA BW Class Combination (9A) | pc_DL_intra_non_contiguous_CA_NR_FR2_Class_(9A) | FALSE | TRUE¦FALSE | FALSE |  |  | b15dbc95-4fdf-41b0-8d0d-9dc33e096e3a | c85856e9-005b-46b0-927d-94962d599a75 | FALSE
|  | A.4.3.2A.3.2-1/9 | DL NR FR2 Intra-band non-contiguous CA BW Class Combination (10A) | pc_DL_intra_non_contiguous_CA_NR_FR2_Class_(10A) | FALSE | TRUE¦FALSE | FALSE |  |  | 1deb14ea-7024-461e-9bae-2ae0f11605fd | 49598686-8f03-483d-b523-30fa64570647 | FALSE
|  | A.4.3.2A.3.2-1/10 | DL NR FR2 Intra-band non-contiguous CA BW Class Combination (2D) | pc_DL_intra_non_contiguous_CA_NR_FR2_Class_(2D) | FALSE | TRUE¦FALSE | FALSE |  |  | fbd4977e-874a-48ec-8a38-756e4a60c1cc | f9ac1546-482d-4061-bca9-7507a70cda06 | FALSE
|  | A.4.3.2A.3.2-1/11 | DL NR FR2 Intra-band non-contiguous CA BW Class Combination (2G) | pc_DL_intra_non_contiguous_CA_NR_FR2_Class_(2G) | FALSE | TRUE¦FALSE | FALSE |  |  | 8dad71fb-4fd7-432e-9933-156e0ab4cb42 | 52c9a67d-f83a-4a39-a12c-cc92a1140650 | FALSE
|  | A.4.3.2A.3.2-1/12 | DL NR FR2 Intra-band non-contiguous CA BW Class Combination (3G) | pc_DL_intra_non_contiguous_CA_NR_FR2_Class_(3G) | FALSE | TRUE¦FALSE | FALSE |  |  | 967bb261-ff97-4145-a812-66761acc5bb7 | 14faa9f6-8e65-4cf0-850b-1382c675fb43 | FALSE
|  | A.4.3.2A.3.2-1/13 | DL NR FR2 Intra-band non-contiguous CA BW Class Combination (4G) | pc_DL_intra_non_contiguous_CA_NR_FR2_Class_(4G) | FALSE | TRUE¦FALSE | FALSE |  |  | 8893f2e9-57d3-4be3-9ffa-95d9720685d3 | 24ee6308-adae-4e02-9a49-109b8d8825f7 | FALSE
|  | A.4.3.2A.3.2-1/14 | DL NR FR2 Intra-band non-contiguous CA BW Class Combination (2H) | pc_DL_intra_non_contiguous_CA_NR_FR2_Class_(2H) | FALSE | TRUE¦FALSE | FALSE |  |  | b5b7ce85-18ee-4365-8364-0ebdbefa0eb5 | 71497eab-888f-4b63-aa4b-012cfd6a37e9 | FALSE
|  | A.4.3.2A.3.2-1/15 | DL NR FR2 Intra-band non-contiguous CA BW Class Combination (2I) | pc_DL_intra_non_contiguous_CA_NR_FR2_Class_(2I) | FALSE | TRUE¦FALSE | FALSE |  |  | 2a830345-2387-446a-bfd3-b49b95798513 | 57e2eb61-1471-44ae-9e11-05faaacec81e | FALSE
|  | A.4.3.2A.3.2-1/16 | DL NR FR2 Intra-band non-contiguous CA BW Class Combination (2O) | pc_DL_intra_non_contiguous_CA_NR_FR2_Class_(2O) | FALSE | TRUE¦FALSE | FALSE |  |  | a4a7b7e7-f889-456e-a291-6df92d80c34e | 7a6898c9-33b2-4a93-95b8-26e2eec9a6c5 | FALSE
|  | A.4.3.2A.3.2-1/17 | DL NR FR2 Intra-band non-contiguous CA BW Class Combination (3O) | pc_DL_intra_non_contiguous_CA_NR_FR2_Class_(3O) | FALSE | TRUE¦FALSE | FALSE |  |  | a14dbb67-f57e-455e-8cbf-a21939d17e0b | ca43db14-3128-4d99-b92b-70b89a0b82b8 | FALSE
|  | A.4.3.2A.3.2-1/18 | DL NR FR2 Intra-band non-contiguous CA BW Class Combination (4O) | pc_DL_intra_non_contiguous_CA_NR_FR2_Class_(4O) | FALSE | TRUE¦FALSE | FALSE |  |  | b4eea9b0-c7c2-4ed9-84ee-b24fe3710d66 | 2fd32e27-f28a-435b-88eb-44b9f44ec331 | FALSE
|  | A.4.3.2A.3.2-1/19 | DL NR FR2 Intra-band non-contiguous CA BW Class Combination (5O) | pc_DL_intra_non_contiguous_CA_NR_FR2_Class_(5O) | FALSE | TRUE¦FALSE | FALSE |  |  | de4b3374-5d20-4915-8fca-dba4695fc939 | 86b9e2be-4863-4e8f-8b0b-32d82493567e | FALSE
|  | A.4.3.2A.3.2-1/20 | DL NR FR2 Intra-band non-contiguous CA BW Class Combination (6O) | pc_DL_intra_non_contiguous_CA_NR_FR2_Class_(6O) | FALSE | TRUE¦FALSE | FALSE |  |  | eb368eb4-4aa7-45e8-9677-1f903215c8e4 | f13a4f76-34f4-46cc-a8de-2e92077057dc | FALSE
|  | A.4.3.2A.3.2-1/21 | DL NR FR2 Intra-band non-contiguous CA BW Class Combination (7O) | pc_DL_intra_non_contiguous_CA_NR_FR2_Class_(7O) | FALSE | TRUE¦FALSE | FALSE |  |  | 1de570f8-aee9-4670-adae-42b7c5154bce | 95b34f8f-272e-42ec-88ff-a35e553d48a7 | FALSE
|  | A.4.3.2A.3.2-1/22 | DL NR FR2 Intra-band non-contiguous CA BW Class Combination (2P) | pc_DL_intra_non_contiguous_CA_NR_FR2_Class_(2P) | FALSE | TRUE¦FALSE | FALSE |  |  | 3ae9b98d-d770-4cf3-b5ae-3c22b2408eff | 289e2d8d-1df9-4833-a7fc-fad003b0bee3 | FALSE
|  | A.4.3.2A.3.2-1/23 | DL NR FR2 Intra-band non-contiguous CA BW Class Combination (3P) | pc_DL_intra_non_contiguous_CA_NR_FR2_Class_(3P) | FALSE | TRUE¦FALSE | FALSE |  |  | 04accffb-2ebc-496e-aa5a-60ea101bf7ce | 4282edff-ed76-435c-be3b-8b4e1f6e5b3d | FALSE
|  | A.4.3.2A.3.2-1/24 | DL NR FR2 Intra-band non-contiguous CA BW Class Combination (4P) | pc_DL_intra_non_contiguous_CA_NR_FR2_Class_(4P) | FALSE | TRUE¦FALSE | FALSE |  |  | 109f954a-be31-42f5-b41c-ff025b8727ed | eecae47b-f591-4864-b5e7-ebef9d04edde | FALSE
|  | A.4.3.2A.3.2-1/25 | DL NR FR2 Intra-band non-contiguous CA BW Class Combination (2Q) | pc_DL_intra_non_contiguous_CA_NR_FR2_Class_(2Q) | FALSE | TRUE¦FALSE | FALSE |  |  | 014fa0a9-2fc2-4fc7-9df0-866b625fb72e | efd44456-48a9-4917-8243-46e5bc6fd7eb | FALSE
|  | A.4.3.2A.3.2-1/26 | DL NR FR2 Intra-band non-contiguous CA BW Class Combination (2I) | pc_DL_intra_non_contiguous_CA_NR_FR2_Class_(2I) | FALSE | TRUE¦FALSE | FALSE |  |  | 3408444c-a5ab-4940-ad92-b735357f1310 | 4e5e21ca-4b37-428d-9acc-eaf2f91d32d5 | FALSE
Table A.4.3.2A.3.2-1a | Downlink Bandwidth Class capabilities with multiple bandwidth classes for NR Intra-band non-contiguous CA configurations within FR2 (for one or more of the supported configurations in Table A.4.3.2A.3.2-3a) | A.4.3.2A.3.2-1a/1 | DL NR FR2 Intra-band non-contiguous CA BW Class Combination (A-D) | pc_DL_intra_non_contiguous_CA_NR_FR2_Class_(A-D) | FALSE | TRUE¦FALSE | FALSE |  |  | 682d2130-e5ae-469d-ab10-874ae7c9d3ac | 96964313-559d-47c0-8139-b97d8f176ac2 | FALSE
|  | A.4.3.2A.3.2-1a/2 | DL NR FR2 Intra-band non-contiguous CA BW Class Combination (A-2D) | pc_DL_intra_non_contiguous_CA_NR_FR2_Class_(A-2D) | FALSE | TRUE¦FALSE | FALSE |  |  | 60d2bfc6-5ac6-49ec-8d01-14522d36873f | 90686512-fd20-49db-80a6-190973164804 | FALSE
|  | A.4.3.2A.3.2-1a/3 | DL NR FR2 Intra-band non-contiguous CA BW Class Combination (A-G) | pc_DL_intra_non_contiguous_CA_NR_FR2_Class_(A-G) | FALSE | TRUE¦FALSE | FALSE |  |  | eceba15f-49b4-4fe2-b10c-e6891cda090c | 7b482110-ce09-4d85-86c7-a9223db5a94a | FALSE
|  | A.4.3.2A.3.2-1a/4 | DL NR FR2 Intra-band non-contiguous CA BW Class Combination (A-2G) | pc_DL_intra_non_contiguous_CA_NR_FR2_Class_(A-2G) | FALSE | TRUE¦FALSE | FALSE |  |  | ed2c78ad-e385-45a6-8a75-c7e94202f69f | 40feb4ef-f50f-4377-9ed2-d74d18379e4a | FALSE
|  | A.4.3.2A.3.2-1a/5 | DL NR FR2 Intra-band non-contiguous CA BW Class Combination (A-3G) | pc_DL_intra_non_contiguous_CA_NR_FR2_Class_(A-3G) | FALSE | TRUE¦FALSE | FALSE |  |  | 01eb97d9-5178-49c7-8f18-5364220a847b | b3d04869-2d2c-456d-b3df-e0d313014923 | FALSE
|  | A.4.3.2A.3.2-1a/6 | DL NR FR2 Intra-band non-contiguous CA BW Class Combination (A-4G) | pc_DL_intra_non_contiguous_CA_NR_FR2_Class_(A-4G) | FALSE | TRUE¦FALSE | FALSE |  |  | 0eb0544e-a97a-49b0-ac10-c9f92fff705f | b6d5d6be-d267-4720-83e6-17c432b41fe8 | FALSE
|  | A.4.3.2A.3.2-1a/7 | DL NR FR2 Intra-band non-contiguous CA BW Class Combination (A-H) | pc_DL_intra_non_contiguous_CA_NR_FR2_Class_(A-H) | FALSE | TRUE¦FALSE | FALSE |  |  | 8a6f622e-53f3-4971-80de-ea0bbc0d83cf | 5fc6f800-6858-4482-a56d-10a8655fe5be | FALSE
|  | A.4.3.2A.3.2-1a/8 | DL NR FR2 Intra-band non-contiguous CA BW Class Combination (A-I) | pc_DL_intra_non_contiguous_CA_NR_FR2_Class_(A-I) | FALSE | TRUE¦FALSE | FALSE |  |  | e193c3ab-ffc7-4cec-a559-6349a5bfee1c | 244ecd6d-1cb8-467d-93f1-2d31ee784bd2 | FALSE
|  | A.4.3.2A.3.2-1a/9 | DL NR FR2 Intra-band non-contiguous CA BW Class Combination (A-2I) | pc_DL_intra_non_contiguous_CA_NR_FR2_Class_(A-2I) | FALSE | TRUE¦FALSE | FALSE |  |  | f793522a-bf9e-41fe-b626-44b90bc1e123 | afd5c447-86e9-49a9-a2e2-ee2e9c855845 | FALSE
|  | A.4.3.2A.3.2-1a/10 | DL NR FR2 Intra-band non-contiguous CA BW Class Combination (A-J) | pc_DL_intra_non_contiguous_CA_NR_FR2_Class_(A-J) | FALSE | TRUE¦FALSE | FALSE |  |  | 8eaa4cff-cb66-4abd-b6bc-d7924b8967fc | 6793c24f-387d-4aca-8595-b4f5a9abd56d | FALSE
|  | A.4.3.2A.3.2-1a/11 | DL NR FR2 Intra-band non-contiguous CA BW Class Combination (A-K) | pc_DL_intra_non_contiguous_CA_NR_FR2_Class_(A-K) | FALSE | TRUE¦FALSE | FALSE |  |  | 1a7f3570-d8d9-41b4-9e27-cda64d6b13d8 | 9bb4342e-f48e-4080-b3fe-30b61c782026 | FALSE
|  | A.4.3.2A.3.2-1a/12 | DL NR FR2 Intra-band non-contiguous CA BW Class Combination (A-O) | pc_DL_intra_non_contiguous_CA_NR_FR2_Class_(A-O) | FALSE | TRUE¦FALSE | FALSE |  |  | 5595f11a-d279-485e-a4be-663ce1d24d97 | 17368cdd-c57d-4760-a8ec-57d8e49d9389 | FALSE
|  | A.4.3.2A.3.2-1a/13 | DL NR FR2 Intra-band non-contiguous CA BW Class Combination (A-2O) | pc_DL_intra_non_contiguous_CA_NR_FR2_Class_(A-2O) | FALSE | TRUE¦FALSE | FALSE |  |  | fb3c2fd9-88d5-4c5a-b735-e66a1404978d | 20e7f44b-ea52-4235-aa67-b8adaa3337a5 | FALSE
|  | A.4.3.2A.3.2-1a/14 | DL NR FR2 Intra-band non-contiguous CA BW Class Combination (A-3O) | pc_DL_intra_non_contiguous_CA_NR_FR2_Class_(A-3O) | FALSE | TRUE¦FALSE | FALSE |  |  | bdf9fc12-ca7a-4c80-bea1-d2df65ae0c39 | 7aba4cc4-a83d-40f7-8a32-4debc7b5c166 | FALSE
|  | A.4.3.2A.3.2-1a/15 | DL NR FR2 Intra-band non-contiguous CA BW Class Combination (A-4O) | pc_DL_intra_non_contiguous_CA_NR_FR2_Class_(A-4O) | FALSE | TRUE¦FALSE | FALSE |  |  | 07794163-fa4c-453c-a885-046a9cf1cace | 09303a4a-a859-4d31-ac3c-7271e3581408 | FALSE
|  | A.4.3.2A.3.2-1a/16 | DL NR FR2 Intra-band non-contiguous CA BW Class Combination (A-5O) | pc_DL_intra_non_contiguous_CA_NR_FR2_Class_(A-5O) | FALSE | TRUE¦FALSE | FALSE |  |  | ad64d77c-703a-45ab-8385-ff86857feccc | 363a285b-250e-4ec2-ac94-1a8c8b5159f1 | FALSE
|  | A.4.3.2A.3.2-1a/17 | DL NR FR2 Intra-band non-contiguous CA BW Class Combination (A-6O) | pc_DL_intra_non_contiguous_CA_NR_FR2_Class_(A-6O) | FALSE | TRUE¦FALSE | FALSE |  |  | 084af8e8-bda1-4054-b4a4-2d1f335ae11b | 63711266-3cba-4b0c-b8b7-6f68d92f068c | FALSE
|  | A.4.3.2A.3.2-1a/18 | DL NR FR2 Intra-band non-contiguous CA BW Class Combination (A-7O) | pc_DL_intra_non_contiguous_CA_NR_FR2_Class_(A-7O) | FALSE | TRUE¦FALSE | FALSE |  |  | 5627d358-4166-4fe4-a2fb-95f42151a485 | ef42d7d4-5a12-4ac6-ab5e-0b3b4801418d | FALSE
|  | A.4.3.2A.3.2-1a/19 | DL NR FR2 Intra-band non-contiguous CA BW Class Combination (A-P) | pc_DL_intra_non_contiguous_CA_NR_FR2_Class_(A-P) | FALSE | TRUE¦FALSE | FALSE |  |  | 0ba8f6e6-612f-4edf-9d31-de103a4a045c | a188b2db-91db-4082-a66b-06e6169171e1 | FALSE
|  | A.4.3.2A.3.2-1a/20 | DL NR FR2 Intra-band non-contiguous CA BW Class Combination (A-2P) | pc_DL_intra_non_contiguous_CA_NR_FR2_Class_(A-2P) | FALSE | TRUE¦FALSE | FALSE |  |  | 83ea984d-3689-4919-84cd-e44ed97f8af5 | 129e5a13-4040-4556-9d6d-72e89840fe8d | FALSE
|  | A.4.3.2A.3.2-1a/21 | DL NR FR2 Intra-band non-contiguous CA BW Class Combination (A-3P) | pc_DL_intra_non_contiguous_CA_NR_FR2_Class_(A-3P) | FALSE | TRUE¦FALSE | FALSE |  |  | 9336d10c-c446-4874-b35e-a91cc9789aee | 9d2b8742-3b52-4b8d-83b7-6a21eb5769ba | FALSE
|  | A.4.3.2A.3.2-1a/22 | DL NR FR2 Intra-band non-contiguous CA BW Class Combination (A-4P) | pc_DL_intra_non_contiguous_CA_NR_FR2_Class_(A-4P) | FALSE | TRUE¦FALSE | FALSE |  |  | db5dd40b-2f33-4b06-b937-b2b4954885cd | e918ddf5-5239-475d-986c-9971d65428e0 | FALSE
|  | A.4.3.2A.3.2-1a/23 | DL NR FR2 Intra-band non-contiguous CA BW Class Combination (A-Q) | pc_DL_intra_non_contiguous_CA_NR_FR2_Class_(A-Q) | FALSE | TRUE¦FALSE | FALSE |  |  | 3324173d-158a-43d4-98c6-b0ae00b67e0a | 2f852884-bb38-4751-99a5-5a3a12409143 | FALSE
|  | A.4.3.2A.3.2-1a/24 | DL NR FR2 Intra-band non-contiguous CA BW Class Combination (A-2Q) | pc_DL_intra_non_contiguous_CA_NR_FR2_Class_(A-2Q) | FALSE | TRUE¦FALSE | FALSE |  |  | 4df16179-8f91-4125-8e8c-8870773cc9da | ee8a1762-f2e4-4200-bdf8-023fe1c71b09 | FALSE
|  | A.4.3.2A.3.2-1a/25 | DL NR FR2 Intra-band non-contiguous CA BW Class Combination (2A-D) | pc_DL_intra_non_contiguous_CA_NR_FR2_Class_(2A-D) | FALSE | TRUE¦FALSE | FALSE |  |  | 79eda37c-0e9b-4b4e-a2a0-df77e0cb1ae2 | 8e570d3e-3807-4e65-8f84-be0fe3c9e878 | FALSE
|  | A.4.3.2A.3.2-1a/26 | DL NR FR2 Intra-band non-contiguous CA BW Class Combination (2A-2D) | pc_DL_intra_non_contiguous_CA_NR_FR2_Class_(2A-2D) | FALSE | TRUE¦FALSE | FALSE |  |  | 3e196e29-9ae8-44ce-8c16-39546b09f12e | 99dcb48e-d7ef-4726-86d1-94aea7533fe2 | FALSE
|  | A.4.3.2A.3.2-1a/27 | DL NR FR2 Intra-band non-contiguous CA BW Class Combination (2A-G) | pc_DL_intra_non_contiguous_CA_NR_FR2_Class_(2A-G) | FALSE | TRUE¦FALSE | FALSE |  |  | 5ed8df3a-10d1-4d31-8b0b-f9c72b252503 | c8068c82-62e5-4a05-8cfc-14e6b6d95a76 | FALSE
|  | A.4.3.2A.3.2-1a/28 | DL NR FR2 Intra-band non-contiguous CA BW Class Combination (2A-2G) | pc_DL_intra_non_contiguous_CA_NR_FR2_Class_(2A-2G) | FALSE | TRUE¦FALSE | FALSE |  |  | eb85ac58-bb2c-4005-88a8-8528a4ebe6b2 | 853d2112-3049-4f2a-8347-348e0b3473f8 | FALSE
|  | A.4.3.2A.3.2-1a/29 | DL NR FR2 Intra-band non-contiguous CA BW Class Combination (2A-O) | pc_DL_intra_non_contiguous_CA_NR_FR2_Class_(2A-O) | FALSE | TRUE¦FALSE | FALSE |  |  | 81d28338-b28e-4bb0-8ebb-d30507c7192b | 3cbfd13d-4204-47dc-b74b-00a10ddd4eb8 | FALSE
|  | A.4.3.2A.3.2-1a/30 | DL NR FR2 Intra-band non-contiguous CA BW Class Combination (2A-2O) | pc_DL_intra_non_contiguous_CA_NR_FR2_Class_(2A-2O) | FALSE | TRUE¦FALSE | FALSE |  |  | 8a0ea261-a131-43b8-ab27-fb698b44c2ca | 7c781132-b7ab-4480-a931-ff1055a505a9 | FALSE
|  | A.4.3.2A.3.2-1a/31 | DL NR FR2 Intra-band non-contiguous CA BW Class Combination (2A-3O) | pc_DL_intra_non_contiguous_CA_NR_FR2_Class_(2A-3O) | FALSE | TRUE¦FALSE | FALSE |  |  | ba1048f0-2d97-449f-ad52-ccdca2b36545 | 9f77722f-b0bc-4b10-8ce3-0ae29e55fa8c | FALSE
|  | A.4.3.2A.3.2-1a/32 | DL NR FR2 Intra-band non-contiguous CA BW Class Combination (2A-4O) | pc_DL_intra_non_contiguous_CA_NR_FR2_Class_(2A-4O) | FALSE | TRUE¦FALSE | FALSE |  |  | 3cf47c8c-725a-4f7f-a752-b00dc63e9623 | 287485e2-803b-4470-836a-3e6022d661cc | FALSE
|  | A.4.3.2A.3.2-1a/33 | DL NR FR2 Intra-band non-contiguous CA BW Class Combination (2A-P) | pc_DL_intra_non_contiguous_CA_NR_FR2_Class_(2A-P) | FALSE | TRUE¦FALSE | FALSE |  |  | 1516c161-bbf3-47e7-8d3a-52ad4ce70a97 | 33ffc9c1-3753-40cf-b503-93a9656a3060 | FALSE
|  | A.4.3.2A.3.2-1a/34 | DL NR FR2 Intra-band non-contiguous CA BW Class Combination (2A-2P) | pc_DL_intra_non_contiguous_CA_NR_FR2_Class_(2A-2P) | FALSE | TRUE¦FALSE | FALSE |  |  | 7c09139e-c636-40a0-9cca-653c10e9a602 | b6b31b14-1d90-49ef-a026-803c7a916ffb | FALSE
|  | A.4.3.2A.3.2-1a/35 | DL NR FR2 Intra-band non-contiguous CA BW Class Combination (2A-3P) | pc_DL_intra_non_contiguous_CA_NR_FR2_Class_(2A-3P) | FALSE | TRUE¦FALSE | FALSE |  |  | 214521d1-e1d0-46bb-9fb3-4253ff2e1444 | ef05b1db-f903-4745-b430-2c9637695642 | FALSE
|  | A.4.3.2A.3.2-1a/36 | DL NR FR2 Intra-band non-contiguous CA BW Class Combination (2A-4P) | pc_DL_intra_non_contiguous_CA_NR_FR2_Class_(2A-4P) | FALSE | TRUE¦FALSE | FALSE |  |  | 3d4ee78d-9991-4461-8723-26b00c9979d3 | f86c8ccd-725b-4de8-9d90-f7df6f4baeb9 | FALSE
|  | A.4.3.2A.3.2-1a/37 | DL NR FR2 Intra-band non-contiguous CA BW Class Combination (2A-Q) | pc_DL_intra_non_contiguous_CA_NR_FR2_Class_(2A-Q) | FALSE | TRUE¦FALSE | FALSE |  |  | 4b00a87a-f822-425f-bb81-1015a4414d4f | 6c6294a9-5dee-415d-a1ff-ed5b3f5ea359 | FALSE
|  | A.4.3.2A.3.2-1a/38 | DL NR FR2 Intra-band non-contiguous CA BW Class Combination (2A-2Q) | pc_DL_intra_non_contiguous_CA_NR_FR2_Class_(2A-2Q) | FALSE | TRUE¦FALSE | FALSE |  |  | 09fe8fb5-69cf-416a-94b6-b3a7d4ca4ebd | 624f3b43-600e-46b4-8a63-c7b75a2a4580 | FALSE
|  | A.4.3.2A.3.2-1a/39 | DL NR FR2 Intra-band non-contiguous CA BW Class Combination (2A-H) | pc_DL_intra_non_contiguous_CA_NR_FR2_Class_(2A-H) | FALSE | TRUE¦FALSE | FALSE |  |  | 4fee5685-a98b-47bc-8930-ca02cdd39184 | 6f1c6f2d-bdba-420a-8418-f4c980296a06 | FALSE
|  | A.4.3.2A.3.2-1a/40 | DL NR FR2 Intra-band non-contiguous CA BW Class Combination (2A-2H) | pc_DL_intra_non_contiguous_CA_NR_FR2_Class_(2A-2H) | FALSE | TRUE¦FALSE | FALSE |  |  | d8fce227-b399-4147-a283-f5d91b95e26d | 9dfa8645-e1a5-4fb9-b206-62d9788bf735 | FALSE
|  | A.4.3.2A.3.2-1a/41 | DL NR FR2 Intra-band non-contiguous CA BW Class Combination (2A-I) | pc_DL_intra_non_contiguous_CA_NR_FR2_Class_(2A-I) | FALSE | TRUE¦FALSE | FALSE |  |  | e19241b9-ca5e-4029-94da-6a27cbc2385b | fb5c2576-4680-421a-840f-3d48d5348a33 | FALSE
|  | A.4.3.2A.3.2-1a/42 | DL NR FR2 Intra-band non-contiguous CA BW Class Combination (3A-G) | pc_DL_intra_non_contiguous_CA_NR_FR2_Class_(3A-G) | FALSE | TRUE¦FALSE | FALSE |  |  | 69f02f62-04ab-4f58-b043-956c340b8ae1 | 4cd8393a-4967-4104-b061-e4b775c3ea10 | FALSE
|  | A.4.3.2A.3.2-1a/43 | DL NR FR2 Intra-band non-contiguous CA BW Class Combination (3A-2G) | pc_DL_intra_non_contiguous_CA_NR_FR2_Class_(3A-2G) | FALSE | TRUE¦FALSE | FALSE |  |  | 2634edba-8788-44b1-9e9f-e554bae84c84 | 64740d71-1304-4e5a-abe4-4dae6a3c6fca | FALSE
|  | A.4.3.2A.3.2-1a/44 | DL NR FR2 Intra-band non-contiguous CA BW Class Combination (3A-O) | pc_DL_intra_non_contiguous_CA_NR_FR2_Class_(3A-O) | FALSE | TRUE¦FALSE | FALSE |  |  | 71d9989b-f0e0-4ad6-a320-2d130180b841 | 1e839582-6648-44d2-90ae-3c8747df5e4d | FALSE
|  | A.4.3.2A.3.2-1a/45 | DL NR FR2 Intra-band non-contiguous CA BW Class Combination (3A-2O) | pc_DL_intra_non_contiguous_CA_NR_FR2_Class_(3A-2O) | FALSE | TRUE¦FALSE | FALSE |  |  | b1f884e6-491c-4636-b647-7f42e2ed7474 | 45114dad-e559-4cc5-bc88-676d2c08744e | FALSE
|  | A.4.3.2A.3.2-1a/46 | DL NR FR2 Intra-band non-contiguous CA BW Class Combination (3A-3O) | pc_DL_intra_non_contiguous_CA_NR_FR2_Class_(3A-3O) | FALSE | TRUE¦FALSE | FALSE |  |  | 98cf0c90-397e-4eb8-b380-0729b6928d6f | aea99be1-868c-4952-a6fb-c3563e58b854 | FALSE
|  | A.4.3.2A.3.2-1a/47 | DL NR FR2 Intra-band non-contiguous CA BW Class Combination (3A-4O) | pc_DL_intra_non_contiguous_CA_NR_FR2_Class_(3A-4O) | FALSE | TRUE¦FALSE | FALSE |  |  | 833585c9-3b7c-4b6f-8787-225b7e27ef9e | 5ff49866-738b-400c-a2c6-0d45ffec988f | FALSE
|  | A.4.3.2A.3.2-1a/48 | DL NR FR2 Intra-band non-contiguous CA BW Class Combination (3A-P) | pc_DL_intra_non_contiguous_CA_NR_FR2_Class_(3A-P) | FALSE | TRUE¦FALSE | FALSE |  |  | c143c25c-92d1-422d-b263-12a3a8bed0f9 | 46ee4d00-2678-4353-aa87-df56b6676f6e | FALSE
|  | A.4.3.2A.3.2-1a/49 | DL NR FR2 Intra-band non-contiguous CA BW Class Combination (3A-2P) | pc_DL_intra_non_contiguous_CA_NR_FR2_Class_(3A-2P) | FALSE | TRUE¦FALSE | FALSE |  |  | fefa70b5-25d8-45ab-a89b-580d60fd3d82 | ce4abb82-ba62-4e65-9bb3-b13f82fe7d90 | FALSE
|  | A.4.3.2A.3.2-1a/50 | DL NR FR2 Intra-band non-contiguous CA BW Class Combination (3A-Q) | pc_DL_intra_non_contiguous_CA_NR_FR2_Class_(3A-Q) | FALSE | TRUE¦FALSE | FALSE |  |  | f862868b-d8a0-4f88-91a4-2bdde64d1981 | 9519330f-f7c2-4844-a56e-f6e801fea94d | FALSE
|  | A.4.3.2A.3.2-1a/51 | DL NR FR2 Intra-band non-contiguous CA BW Class Combination (3A-2Q) | pc_DL_intra_non_contiguous_CA_NR_FR2_Class_(3A-2Q) | FALSE | TRUE¦FALSE | FALSE |  |  | 25d66d51-fe9f-46bb-b595-f2b7e4797054 | 1cc6226d-3231-4275-b3fa-2f5510b64ba1 | FALSE
|  | A.4.3.2A.3.2-1a/52 | DL NR FR2 Intra-band non-contiguous CA BW Class Combination (4A-G) | pc_DL_intra_non_contiguous_CA_NR_FR2_Class_(4A-G) | FALSE | TRUE¦FALSE | FALSE |  |  | bb28b5f6-1a79-4eb0-bab1-fecd35c80267 | 01b47d37-3084-40ff-97f8-bdd90faba3a9 | FALSE
|  | A.4.3.2A.3.2-1a/53 | DL NR FR2 Intra-band non-contiguous CA BW Class Combination (4A-2G) | pc_DL_intra_non_contiguous_CA_NR_FR2_Class_(4A-2G) | FALSE | TRUE¦FALSE | FALSE |  |  | afb3459b-5ac4-4a63-84e0-85b153340a9b | 9b849d6f-a709-4425-a883-e7dabdb37eef | FALSE
|  | A.4.3.2A.3.2-1a/54 | DL NR FR2 Intra-band non-contiguous CA BW Class Combination (4A-Q) | pc_DL_intra_non_contiguous_CA_NR_FR2_Class_(4A-Q) | FALSE | TRUE¦FALSE | FALSE |  |  | 7b60f98d-2871-4399-a4a0-73e83e610100 | 0a12c7b3-2212-4204-8b89-3931e540014d | FALSE
|  | A.4.3.2A.3.2-1a/55 | DL NR FR2 Intra-band non-contiguous CA BW Class Combination (4A-2Q) | pc_DL_intra_non_contiguous_CA_NR_FR2_Class_(4A-2Q) | FALSE | TRUE¦FALSE | FALSE |  |  | 5a309393-5422-4b4e-b952-8645edb04248 | 89c70954-d445-4402-a759-489491104856 | FALSE
|  | A.4.3.2A.3.2-1a/56 | DL NR FR2 Intra-band non-contiguous CA BW Class Combination (4A-O) | pc_DL_intra_non_contiguous_CA_NR_FR2_Class_(4A-O) | FALSE | TRUE¦FALSE | FALSE |  |  | 767d35fd-3337-48c8-919b-13ccf60a87f5 | 100ba644-c407-41bf-a9aa-2e0ac8aa4c79 | FALSE
|  | A.4.3.2A.3.2-1a/57 | DL NR FR2 Intra-band non-contiguous CA BW Class Combination (4A-2O) | pc_DL_intra_non_contiguous_CA_NR_FR2_Class_(4A-2O) | FALSE | TRUE¦FALSE | FALSE |  |  | b79c0fd2-79bf-41d3-813e-e679d0e47801 | 208e80d5-3be3-40b5-b24b-f9ea09dc6006 | FALSE
|  | A.4.3.2A.3.2-1a/58 | DL NR FR2 Intra-band non-contiguous CA BW Class Combination (4A-3O) | pc_DL_intra_non_contiguous_CA_NR_FR2_Class_(4A-3O) | FALSE | TRUE¦FALSE | FALSE |  |  | be15f6f0-965a-405b-b387-e34278aea770 | 598d1940-a482-457c-a41c-688e4dc1592b | FALSE
|  | A.4.3.2A.3.2-1a/59 | DL NR FR2 Intra-band non-contiguous CA BW Class Combination (4A-4O) | pc_DL_intra_non_contiguous_CA_NR_FR2_Class_(4A-4O) | FALSE | TRUE¦FALSE | FALSE |  |  | cc1456de-d89f-422f-ac2d-26c4928ad7e1 | 89404e26-a693-44db-b97e-e9e98253b33d | FALSE
|  | A.4.3.2A.3.2-1a/60 | DL NR FR2 Intra-band non-contiguous CA BW Class Combination (4A-P) | pc_DL_intra_non_contiguous_CA_NR_FR2_Class_(4A-P) | FALSE | TRUE¦FALSE | FALSE |  |  | 56d06589-5162-40ef-a19b-7a837c22f00b | b37e3529-eb99-4787-b866-f10f4199fadf | FALSE
|  | A.4.3.2A.3.2-1a/61 | DL NR FR2 Intra-band non-contiguous CA BW Class Combination (4A-2P) | pc_DL_intra_non_contiguous_CA_NR_FR2_Class_(4A-2P) | FALSE | TRUE¦FALSE | FALSE |  |  | 14afbd5f-18da-4211-9f34-1acb0fdfcf58 | 80277f03-aa2c-45bd-9ce2-f6138e3436d9 | FALSE
|  | A.4.3.2A.3.2-1a/62 | DL NR FR2 Intra-band non-contiguous CA BW Class Combination (5A-O) | pc_DL_intra_non_contiguous_CA_NR_FR2_Class_(5A-O) | FALSE | TRUE¦FALSE | FALSE |  |  | b144a83c-253a-48e0-a174-1d2c948c6dfc | feb97d8e-bcf7-42b9-a3f9-c89f5450478a | FALSE
|  | A.4.3.2A.3.2-1a/63 | DL NR FR2 Intra-band non-contiguous CA BW Class Combination (5A-2O) | pc_DL_intra_non_contiguous_CA_NR_FR2_Class_(5A-2O) | FALSE | TRUE¦FALSE | FALSE |  |  | 41e26e3c-7a2f-4ad6-aa49-ebe0c59bbf11 | adc94e09-d948-4a09-b86a-05ea3a615559 | FALSE
|  | A.4.3.2A.3.2-1a/64 | DL NR FR2 Intra-band non-contiguous CA BW Class Combination (5A-3O) | pc_DL_intra_non_contiguous_CA_NR_FR2_Class_(5A-3O) | FALSE | TRUE¦FALSE | FALSE |  |  | 912ea7fb-e252-4b73-9e11-8d8fa24504ae | 766a42e0-7a73-44e8-acb4-2c6fef1f3622 | FALSE
|  | A.4.3.2A.3.2-1a/65 | DL NR FR2 Intra-band non-contiguous CA BW Class Combination (5A-4O) | pc_DL_intra_non_contiguous_CA_NR_FR2_Class_(5A-4O) | FALSE | TRUE¦FALSE | FALSE |  |  | 679a4b06-1e68-462f-817c-2973669877ac | 514bd41f-d0db-43b2-86c1-72fbbca88185 | FALSE
|  | A.4.3.2A.3.2-1a/66 | DL NR FR2 Intra-band non-contiguous CA BW Class Combination (5A-P) | pc_DL_intra_non_contiguous_CA_NR_FR2_Class_(5A-P) | FALSE | TRUE¦FALSE | FALSE |  |  | 565581fc-f497-4a4b-bb49-86d7cb01fc09 | b82b380a-4fb5-457c-be99-156e164166b1 | FALSE
|  | A.4.3.2A.3.2-1a/67 | DL NR FR2 Intra-band non-contiguous CA BW Class Combination (5A-2P) | pc_DL_intra_non_contiguous_CA_NR_FR2_Class_(5A-2P) | FALSE | TRUE¦FALSE | FALSE |  |  | 94f23273-f90d-47ed-a91c-ea37f1691a27 | e55e9e18-6bca-4299-8d36-293c1f086625 | FALSE
|  | A.4.3.2A.3.2-1a/68 | DL NR FR2 Intra-band non-contiguous CA BW Class Combination (6A-O) | pc_DL_intra_non_contiguous_CA_NR_FR2_Class_(6A-O) | FALSE | TRUE¦FALSE | FALSE |  |  | b4186389-27a2-4ca4-9d66-7ac88ea2d8c0 | a1ab4180-82f5-4570-b4e6-afd8a68a82c7 | FALSE
|  | A.4.3.2A.3.2-1a/69 | DL NR FR2 Intra-band non-contiguous CA BW Class Combination (6A-2O) | pc_DL_intra_non_contiguous_CA_NR_FR2_Class_(6A-2O) | FALSE | TRUE¦FALSE | FALSE |  |  | 410018b6-2aa9-4359-b5d9-26bf4e3cfd8f | 54fe2ad3-0ee9-480b-a727-94b79f55d33f | FALSE
|  | A.4.3.2A.3.2-1a/70 | DL NR FR2 Intra-band non-contiguous CA BW Class Combination (6A-3O) | pc_DL_intra_non_contiguous_CA_NR_FR2_Class_(6A-3O) | FALSE | TRUE¦FALSE | FALSE |  |  | 661b7046-26f5-495f-8644-d217803d1f91 | 87a29ac7-7b26-4e8c-8934-665a8f8ea2e4 | FALSE
|  | A.4.3.2A.3.2-1a/71 | DL NR FR2 Intra-band non-contiguous CA BW Class Combination (6A-P) | pc_DL_intra_non_contiguous_CA_NR_FR2_Class_(6A-P) | FALSE | TRUE¦FALSE | FALSE |  |  | e6cc7052-3f40-4832-9ae5-21be3c949634 | d7475b80-fd95-419c-b9eb-1533df009bb0 | FALSE
|  | A.4.3.2A.3.2-1a/72 | DL NR FR2 Intra-band non-contiguous CA BW Class Combination (6A-2P) | pc_DL_intra_non_contiguous_CA_NR_FR2_Class_(6A-2P) | FALSE | TRUE¦FALSE | FALSE |  |  | 15235327-0f10-413c-a8b0-9f2f533d9a23 | e4dcfd4d-e538-48c3-9df9-ee274dc0fdb4 | FALSE
|  | A.4.3.2A.3.2-1a/73 | DL NR FR2 Intra-band non-contiguous CA BW Class Combination (7A-O) | pc_DL_intra_non_contiguous_CA_NR_FR2_Class_(7A-O) | FALSE | TRUE¦FALSE | FALSE |  |  | 6d3ad4af-afb1-47bc-b691-fc0f6fcef58e | ea7fcda4-f6ad-4c07-b680-fa1b744245f6 | FALSE
|  | A.4.3.2A.3.2-1a/74 | DL NR FR2 Intra-band non-contiguous CA BW Class Combination (7A-2O) | pc_DL_intra_non_contiguous_CA_NR_FR2_Class_(7A-2O) | FALSE | TRUE¦FALSE | FALSE |  |  | 3e400915-4cd8-4728-8b02-f5774a361488 | e7bd36d3-8bd1-436d-abf7-3953cc18839f | FALSE
|  | A.4.3.2A.3.2-1a/75 | DL NR FR2 Intra-band non-contiguous CA BW Class Combination (7A-3O) | pc_DL_intra_non_contiguous_CA_NR_FR2_Class_(7A-3O) | FALSE | TRUE¦FALSE | FALSE |  |  | c8fb201e-26c6-49e7-b76d-69d57bd4406b | 45cbe0e4-69f8-4196-8fe3-59aa54a63cdd | FALSE
|  | A.4.3.2A.3.2-1a/76 | DL NR FR2 Intra-band non-contiguous CA BW Class Combination (8A-O) | pc_DL_intra_non_contiguous_CA_NR_FR2_Class_(8A-O) | FALSE | TRUE¦FALSE | FALSE |  |  | 53648e34-3504-4160-9966-3ccb604db055 | 6eb0e7ba-9748-498a-a86a-e8c09e5fe3fa | FALSE
|  | A.4.3.2A.3.2-1a/77 | DL NR FR2 Intra-band non-contiguous CA BW Class Combination (8A-2O) | pc_DL_intra_non_contiguous_CA_NR_FR2_Class_(8A-2O) | FALSE | TRUE¦FALSE | FALSE |  |  | 10fe986a-b8c6-4898-9e69-ce9784b49e57 | 3308c001-cd24-40dd-baf4-da1149462941 | FALSE
|  | A.4.3.2A.3.2-1a/78 | DL NR FR2 Intra-band non-contiguous CA BW Class Combination (D-G) | pc_DL_intra_non_contiguous_CA_NR_FR2_Class_(D-G) | FALSE | TRUE¦FALSE | FALSE |  |  | 02eea211-f81d-4a5e-a346-8e92e92f731b | ff8ba797-38de-40b0-802c-b880c14cef35 | FALSE
|  | A.4.3.2A.3.2-1a/79 | DL NR FR2 Intra-band non-contiguous CA BW Class Combination (D-2G) | pc_DL_intra_non_contiguous_CA_NR_FR2_Class_(D-2G) | FALSE | TRUE¦FALSE | FALSE |  |  | eb0eda61-7849-478b-84b5-cc0845be6c68 | 1b115ee2-1d51-4d35-aaf6-b6043991105a | FALSE
|  | A.4.3.2A.3.2-1a/80 | DL NR FR2 Intra-band non-contiguous CA BW Class Combination (D-H) | pc_DL_intra_non_contiguous_CA_NR_FR2_Class_(D-H) | FALSE | TRUE¦FALSE | FALSE |  |  | 03f9ff47-c130-431a-903b-e1b153e22475 | be0a2b9b-c31e-4464-a6a9-140442fc1ce4 | FALSE
|  | A.4.3.2A.3.2-1a/81 | DL NR FR2 Intra-band non-contiguous CA BW Class Combination (D-I) | pc_DL_intra_non_contiguous_CA_NR_FR2_Class_(D-I) | FALSE | TRUE¦FALSE | FALSE |  |  | af521f4a-e5e2-4729-8a47-7c3dd9cd722f | a7c622f7-f645-4cf6-a212-ec50ccf57fba | FALSE
|  | A.4.3.2A.3.2-1a/82 | DL NR FR2 Intra-band non-contiguous CA BW Class Combination (D-O) | pc_DL_intra_non_contiguous_CA_NR_FR2_Class_(D-O) | FALSE | TRUE¦FALSE | FALSE |  |  | 8cd5b2c9-65cf-4e70-a70a-08fbb513b98a | 212aa43c-a6ae-4ee4-917c-de23c6b2020a | FALSE
|  | A.4.3.2A.3.2-1a/83 | DL NR FR2 Intra-band non-contiguous CA BW Class Combination (D-2O) | pc_DL_intra_non_contiguous_CA_NR_FR2_Class_(D-2O) | FALSE | TRUE¦FALSE | FALSE |  |  | 93ef014e-f290-4dfd-98f6-4df8391ac9ec | 51cd48d9-cb13-46cb-9d61-da34c81a3aa8 | FALSE
|  | A.4.3.2A.3.2-1a/84 | DL NR FR2 Intra-band non-contiguous CA BW Class Combination (D-P) | pc_DL_intra_non_contiguous_CA_NR_FR2_Class_(D-P) | FALSE | TRUE¦FALSE | FALSE |  |  | 7136f532-5319-4c93-9f4c-d7f29b2ebbb8 | c10143fc-5da8-4d36-8cbd-6902656b881c | FALSE
|  | A.4.3.2A.3.2-1a/85 | DL NR FR2 Intra-band non-contiguous CA BW Class Combination (D-Q) | pc_DL_intra_non_contiguous_CA_NR_FR2_Class_(D-Q) | FALSE | TRUE¦FALSE | FALSE |  |  | 8ef62ab3-8dda-4c77-aa36-0b6babcdffc4 | f43dd720-fc6f-4534-8ffd-756e2effbb6b | FALSE
|  | A.4.3.2A.3.2-1a/86 | DL NR FR2 Intra-band non-contiguous CA BW Class Combination (2D-O) | pc_DL_intra_non_contiguous_CA_NR_FR2_Class_(2D-O) | FALSE | TRUE¦FALSE | FALSE |  |  | bd8e8025-066e-4c00-ac1d-445bcb6a274c | be024741-ad4f-4342-8dbd-b8f5b8b4b24e | FALSE
|  | A.4.3.2A.3.2-1a/87 | DL NR FR2 Intra-band non-contiguous CA BW Class Combination (E-O) | pc_DL_intra_non_contiguous_CA_NR_FR2_Class_(E-O) | FALSE | TRUE¦FALSE | FALSE |  |  | 2ef428b4-487f-4ec6-8434-f072ca07b937 | 5b306b2b-6859-4f02-893f-078dcdacfe1b | FALSE
|  | A.4.3.2A.3.2-1a/88 | DL NR FR2 Intra-band non-contiguous CA BW Class Combination (E-P) | pc_DL_intra_non_contiguous_CA_NR_FR2_Class_(E-P) | FALSE | TRUE¦FALSE | FALSE |  |  | 76dd7343-7ff4-400f-9189-3cb07084b75f | 8bf12e5b-6e20-46fe-af19-f9935ebae3bd | FALSE
|  | A.4.3.2A.3.2-1a/89 | DL NR FR2 Intra-band non-contiguous CA BW Class Combination (E-Q) | pc_DL_intra_non_contiguous_CA_NR_FR2_Class_(E-Q) | FALSE | TRUE¦FALSE | FALSE |  |  | 940f64f1-15e0-41e9-a6e5-60856fefa4cd | 049f83cd-f3a3-4022-8ef9-2cc9f5909813 | FALSE
|  | A.4.3.2A.3.2-1a/90 | DL NR FR2 Intra-band non-contiguous CA BW Class Combination (G-H) | pc_DL_intra_non_contiguous_CA_NR_FR2_Class_(G-H) | FALSE | TRUE¦FALSE | FALSE |  |  | 0d05073b-1214-4211-ad65-535bd18fae8f | 16e64106-1468-44e3-b69e-c0afd809b9d2 | FALSE
|  | A.4.3.2A.3.2-1a/91 | DL NR FR2 Intra-band non-contiguous CA BW Class Combination (G-I) | pc_DL_intra_non_contiguous_CA_NR_FR2_Class_(G-I) | FALSE | TRUE¦FALSE | FALSE |  |  | e116fd07-c561-40df-a3be-aabf63be93f6 | 7ba5b645-7129-4be4-ad47-16188c2b793c | FALSE
|  | A.4.3.2A.3.2-1a/92 | DL NR FR2 Intra-band non-contiguous CA BW Class Combination (G-O) | pc_DL_intra_non_contiguous_CA_NR_FR2_Class_(G-O) | FALSE | TRUE¦FALSE | FALSE |  |  | 41083bbf-91cf-4cbe-9ffd-66810cf4f454 | eb7b3557-2fa3-43d2-ac63-c2b32e85370a | FALSE
|  | A.4.3.2A.3.2-1a/93 | DL NR FR2 Intra-band non-contiguous CA BW Class Combination (G-2O) | pc_DL_intra_non_contiguous_CA_NR_FR2_Class_(G-2O) | FALSE | TRUE¦FALSE | FALSE |  |  | 7a9f1eec-ea42-4052-9a9e-f9b4401fa305 | c8ebfb7a-442e-43de-9d26-88deb5cedc70 | FALSE
|  | A.4.3.2A.3.2-1a/94 | DL NR FR2 Intra-band non-contiguous CA BW Class Combination (G-3O) | pc_DL_intra_non_contiguous_CA_NR_FR2_Class_(G-3O) | FALSE | TRUE¦FALSE | FALSE |  |  | 5e01ba12-1fdf-4369-ae07-2d617a8cd461 | 4039992e-8b5a-401c-905b-9de83cf8157b | FALSE
|  | A.4.3.2A.3.2-1a/95 | DL NR FR2 Intra-band non-contiguous CA BW Class Combination (G-4O) | pc_DL_intra_non_contiguous_CA_NR_FR2_Class_(G-4O) | FALSE | TRUE¦FALSE | FALSE |  |  | a3e35e80-d6c9-4bb5-ba22-e8d97e237e0e | 14e0b1ff-c550-4e70-ab16-3439d50fb87b | FALSE
|  | A.4.3.2A.3.2-1a/96 | DL NR FR2 Intra-band non-contiguous CA BW Class Combination (2G-O) | pc_DL_intra_non_contiguous_CA_NR_FR2_Class_(2G-O) | FALSE | TRUE¦FALSE | FALSE |  |  | a7d5ec41-61d5-4fe5-969c-03cb0bdcbc36 | bd9dcaf6-bfcd-4470-bcfa-d40a1368636c | FALSE
|  | A.4.3.2A.3.2-1a/97 | DL NR FR2 Intra-band non-contiguous CA BW Class Combination (2G-2O) | pc_DL_intra_non_contiguous_CA_NR_FR2_Class_(2G-2O) | FALSE | TRUE¦FALSE | FALSE |  |  | 3106b1a2-dc73-4ba6-aa41-c0828ef196f2 | 6ca3d848-cfcf-4241-b4e6-b14e2e3ff0fc | FALSE
|  | A.4.3.2A.3.2-1a/98 | DL NR FR2 Intra-band non-contiguous CA BW Class Combination (2G-3O) | pc_DL_intra_non_contiguous_CA_NR_FR2_Class_(2G-3O) | FALSE | TRUE¦FALSE | FALSE |  |  | 9e9a465e-ed94-47c4-b29b-009411df8eb6 | 00074ce8-e51c-4e2c-915e-a6ebd7df75d6 | FALSE
|  | A.4.3.2A.3.2-1a/99 | DL NR FR2 Intra-band non-contiguous CA BW Class Combination (2G-4O) | pc_DL_intra_non_contiguous_CA_NR_FR2_Class_(2G-4O) | FALSE | TRUE¦FALSE | FALSE |  |  | fc82c8f8-03ae-4af9-bdbd-c52418823c38 | 3faf98ac-32e0-4325-bbe1-b797305fc41c | FALSE
|  | A.4.3.2A.3.2-1a/100 | DL NR FR2 Intra-band non-contiguous CA BW Class Combination (3G-O) | pc_DL_intra_non_contiguous_CA_NR_FR2_Class_(3G-O) | FALSE | TRUE¦FALSE | FALSE |  |  | 32920bfd-b430-43ae-b61a-2c755efaa24b | be7c15b9-3eb7-4ec4-9fbc-0078582db5da | FALSE
|  | A.4.3.2A.3.2-1a/101 | DL NR FR2 Intra-band non-contiguous CA BW Class Combination (4G-O) | pc_DL_intra_non_contiguous_CA_NR_FR2_Class_(4G-O) | FALSE | TRUE¦FALSE | FALSE |  |  | aaee98c5-3a2b-47d1-881e-a1e73bcbdd49 | 733e7567-d62e-423f-8898-46af8b53fd6c | FALSE
|  | A.4.3.2A.3.2-1a/102 | DL NR FR2 Intra-band non-contiguous CA BW Class Combination (H-I) | pc_DL_intra_non_contiguous_CA_NR_FR2_Class_(H-I) | FALSE | TRUE¦FALSE | FALSE |  |  | 3536cb39-efff-4dbc-a158-f159c4db582f | 7077d31d-4499-4861-9d32-37a8457f7747 | FALSE
|  | A.4.3.2A.3.2-1a/103 | DL NR FR2 Intra-band non-contiguous CA BW Class Combination (H-O) | pc_DL_intra_non_contiguous_CA_NR_FR2_Class_(H-O) | FALSE | TRUE¦FALSE | FALSE |  |  | b83b50a1-99b5-4b1a-9160-d25d015b9949 | 9c3c046f-a504-492a-b007-0519eaa60c37 | FALSE
|  | A.4.3.2A.3.2-1a/104 | DL NR FR2 Intra-band non-contiguous CA BW Class Combination (2H-O) | pc_DL_intra_non_contiguous_CA_NR_FR2_Class_(2H-O) | FALSE | TRUE¦FALSE | FALSE |  |  | 370e32fd-967f-4952-9a21-c419fa0e9d48 | 357cbb4f-30db-4f6d-ad1a-f4b2f416d3af | FALSE
|  | A.4.3.2A.3.2-1a/105 | DL NR FR2 Intra-band non-contiguous CA BW Class Combination (O-P) | pc_DL_intra_non_contiguous_CA_NR_FR2_Class_(O-P) | FALSE | TRUE¦FALSE | FALSE |  |  | 94698321-1c28-4d28-a1bc-38329728351d | ccdcbf63-f06a-41ad-95a5-4a98a5e99369 | FALSE
|  | A.4.3.2A.3.2-1a/106 | DL NR FR2 Intra-band non-contiguous CA BW Class Combination (O-2P) | pc_DL_intra_non_contiguous_CA_NR_FR2_Class_(O-2P) | FALSE | TRUE¦FALSE | FALSE |  |  | 81346ca9-9e2c-41b1-9353-f537c7d2ff42 | ebb054df-05c1-4ef9-aacb-ac49ef6ccfa9 | FALSE
|  | A.4.3.2A.3.2-1a/107 | DL NR FR2 Intra-band non-contiguous CA BW Class Combination (O-Q) | pc_DL_intra_non_contiguous_CA_NR_FR2_Class_(O-Q) | FALSE | TRUE¦FALSE | FALSE |  |  | 638c6179-ec14-4a92-a244-1e852062cfeb | d5e80339-ea2f-4e75-81c5-318b2c735644 | FALSE
|  | A.4.3.2A.3.2-1a/108 | DL NR FR2 Intra-band non-contiguous CA BW Class Combination (O-2Q) | pc_DL_intra_non_contiguous_CA_NR_FR2_Class_(O-2Q) | FALSE | TRUE¦FALSE | FALSE |  |  | c7b6e651-383e-442e-a03c-ab52440ec0ba | 896e379a-a042-4d94-8c06-3e772aaf0a25 | FALSE
|  | A.4.3.2A.3.2-1a/109 | DL NR FR2 Intra-band non-contiguous CA BW Class Combination (2O-P) | pc_DL_intra_non_contiguous_CA_NR_FR2_Class_(2O-P) | FALSE | TRUE¦FALSE | FALSE |  |  | bde017da-b6bd-487a-b07e-5f285b7e7276 | 948c2b2f-8d66-47a1-aee0-71f58206ff9b | FALSE
|  | A.4.3.2A.3.2-1a/110 | DL NR FR2 Intra-band non-contiguous CA BW Class Combination (2O-2P) | pc_DL_intra_non_contiguous_CA_NR_FR2_Class_(2O-2P) | FALSE | TRUE¦FALSE | FALSE |  |  | 92408804-fe75-4426-aba5-4620d917d1da | 28980e0b-2201-4fb2-82cb-8b3d43b7234f | FALSE
|  | A.4.3.2A.3.2-1a/111 | DL NR FR2 Intra-band non-contiguous CA BW Class Combination (2O-Q) | pc_DL_intra_non_contiguous_CA_NR_FR2_Class_(2O-Q) | FALSE | TRUE¦FALSE | FALSE |  |  | ee5f59aa-e988-45cb-8dbf-20d796997fde | bb4108e3-2820-4dcb-8188-1e152b2b4c0d | FALSE
|  | A.4.3.2A.3.2-1a/112 | DL NR FR2 Intra-band non-contiguous CA BW Class Combination (2O-2Q) | pc_DL_intra_non_contiguous_CA_NR_FR2_Class_(2O-2Q) | FALSE | TRUE¦FALSE | FALSE |  |  | 90a9c6b1-bcea-4b99-b32c-0ba82e54f493 | 74b2847f-9c39-4318-9529-52879bd85658 | FALSE
|  | A.4.3.2A.3.2-1a/113 | DL NR FR2 Intra-band non-contiguous CA BW Class Combination (P-Q) | pc_DL_intra_non_contiguous_CA_NR_FR2_Class_(P-Q) | FALSE | TRUE¦FALSE | FALSE |  |  | a99a0ae1-80b6-4840-89e4-24486b572778 | 9d08a8e8-7ca2-4eae-a7b8-acb1509cd91c | FALSE
|  | A.4.3.2A.3.2-1a/114 | DL NR FR2 Intra-band non-contiguous CA BW Class Combination (A-D-O) | pc_DL_intra_non_contiguous_CA_NR_FR2_Class_(A-D-O) | FALSE | TRUE¦FALSE | FALSE |  |  | c8fde25b-f7b3-48c8-9865-61d3253650cb | 9aac6d71-8440-4e6d-90a3-9e1a0127e907 | FALSE
|  | A.4.3.2A.3.2-1a/115 | DL NR FR2 Intra-band non-contiguous CA BW Class Combination (A-D-2O) | pc_DL_intra_non_contiguous_CA_NR_FR2_Class_(A-D-2O) | FALSE | TRUE¦FALSE | FALSE |  |  | 94bc2b94-cfbe-4b68-a717-d24d64f49997 | 6be5673b-96b4-4399-8f5f-7edf5a4d2eef | FALSE
|  | A.4.3.2A.3.2-1a/116 | DL NR FR2 Intra-band non-contiguous CA BW Class Combination (A-D-H) | pc_DL_intra_non_contiguous_CA_NR_FR2_Class_(A-D-H) | FALSE | TRUE¦FALSE | FALSE |  |  | 4566f18c-f0e8-4bd1-98a6-5637cd07625a | 2be075fb-5af1-437d-812c-23a50ba44ad9 | FALSE
|  | A.4.3.2A.3.2-1a/117 | DL NR FR2 Intra-band non-contiguous CA BW Class Combination (A-G-H) | pc_DL_intra_non_contiguous_CA_NR_FR2_Class_(A-G-H) | FALSE | TRUE¦FALSE | FALSE |  |  | f5829cfa-b1c5-4ed2-9d9c-325bd9b0870b | 7cc4e493-fbdd-497e-8bef-4d1360a19de8 | FALSE
|  | A.4.3.2A.3.2-1a/118 | DL NR FR2 Intra-band non-contiguous CA BW Class Combination (A-G-I) | pc_DL_intra_non_contiguous_CA_NR_FR2_Class_(A-G-I) | FALSE | TRUE¦FALSE | FALSE |  |  | 1dd748ca-26c5-4eaf-9ba1-3e325042e361 | 3925720b-7571-4b70-a187-9542491e987a | FALSE
|  | A.4.3.2A.3.2-1a/119 | DL NR FR2 Intra-band non-contiguous CA BW Class Combination (A-G-O) | pc_DL_intra_non_contiguous_CA_NR_FR2_Class_(A-G-O) | FALSE | TRUE¦FALSE | FALSE |  |  | 110d0082-dd3b-423f-ab73-b04cd3bb4de2 | da18e6f6-2098-4ffa-8f6c-2c4093787034 | FALSE
|  | A.4.3.2A.3.2-1a/120 | DL NR FR2 Intra-band non-contiguous CA BW Class Combination (A-G-2O) | pc_DL_intra_non_contiguous_CA_NR_FR2_Class_(A-G-2O) | FALSE | TRUE¦FALSE | FALSE |  |  | 5117e9ed-7e16-4a7b-8744-ac7d349d05f5 | 2b0b6464-5d7d-4be6-9196-a3f4cec4e4d3 | FALSE
|  | A.4.3.2A.3.2-1a/121 | DL NR FR2 Intra-band non-contiguous CA BW Class Combination (A-2G-O) | pc_DL_intra_non_contiguous_CA_NR_FR2_Class_(A-2G-O) | FALSE | TRUE¦FALSE | FALSE |  |  | 42e8bc2b-be4c-4a11-a291-bc037ed2d482 | 7cc26170-b6d5-45a5-a5b0-9d68b6cd7439 | FALSE
|  | A.4.3.2A.3.2-1a/122 | DL NR FR2 Intra-band non-contiguous CA BW Class Combination (A-2G-2O) | pc_DL_intra_non_contiguous_CA_NR_FR2_Class_(A-2G-2O) | FALSE | TRUE¦FALSE | FALSE |  |  | 9d55d5f5-bb21-4e22-8444-5b2166267e76 | 7ba4a304-6ba3-4b21-b6a7-90c65bc30494 | FALSE
|  | A.4.3.2A.3.2-1a/123 | DL NR FR2 Intra-band non-contiguous CA BW Class Combination (A-3G-O) | pc_DL_intra_non_contiguous_CA_NR_FR2_Class_(A-3G-O) | FALSE | TRUE¦FALSE | FALSE |  |  | 99e57ddc-af16-4e06-b7a5-99440bfd00f3 | ddbe1eb4-e19c-49a0-b9e0-982f81702ca9 | FALSE
|  | A.4.3.2A.3.2-1a/124 | DL NR FR2 Intra-band non-contiguous CA BW Class Combination (A-H-I) | pc_DL_intra_non_contiguous_CA_NR_FR2_Class_(A-H-I) | FALSE | TRUE¦FALSE | FALSE |  |  | 9b8e58d4-f907-402e-b09a-497f4455d6aa | 67d6d5fd-6dee-4771-ad4f-8d108fc713c7 | FALSE
|  | A.4.3.2A.3.2-1a/125 | DL NR FR2 Intra-band non-contiguous CA BW Class Combination (A-O-P) | pc_DL_intra_non_contiguous_CA_NR_FR2_Class_(A-O-P) | FALSE | TRUE¦FALSE | FALSE |  |  | 5dd9eade-5901-482f-857f-d4563a842ccc | 6f0892bd-9d3f-492f-ac0d-f349cdae5398 | FALSE
|  | A.4.3.2A.3.2-1a/126 | DL NR FR2 Intra-band non-contiguous CA BW Class Combination (A-O-2P) | pc_DL_intra_non_contiguous_CA_NR_FR2_Class_(A-O-2P) | FALSE | TRUE¦FALSE | FALSE |  |  | a60e2389-70ec-4e88-8360-0d5215e2c2f5 | 4be11e7b-9441-427c-829e-f5301d851e37 | FALSE
|  | A.4.3.2A.3.2-1a/127 | DL NR FR2 Intra-band non-contiguous CA BW Class Combination (A-O-Q) | pc_DL_intra_non_contiguous_CA_NR_FR2_Class_(A-O-Q) | FALSE | TRUE¦FALSE | FALSE |  |  | 69131bdf-4dff-4795-b0cd-3c72e24662e8 | 1667ad82-f9ae-487a-a6cd-bd1e6266a3c9 | FALSE
|  | A.4.3.2A.3.2-1a/128 | DL NR FR2 Intra-band non-contiguous CA BW Class Combination (A-O-2Q) | pc_DL_intra_non_contiguous_CA_NR_FR2_Class_(A-O-2Q) | FALSE | TRUE¦FALSE | FALSE |  |  | 9c4425d4-82d7-4dbf-8aef-a4d1c84e978c | c5f20882-b4aa-412e-a33c-f348bf27836f | FALSE
|  | A.4.3.2A.3.2-1a/129 | DL NR FR2 Intra-band non-contiguous CA BW Class Combination (A-2O-P) | pc_DL_intra_non_contiguous_CA_NR_FR2_Class_(A-2O-P) | FALSE | TRUE¦FALSE | FALSE |  |  | 3273929f-c7e6-4f61-b803-14d4421c76b6 | ec0ae9a1-114f-49eb-bac6-084b0961f167 | FALSE
|  | A.4.3.2A.3.2-1a/130 | DL NR FR2 Intra-band non-contiguous CA BW Class Combination (A-2O-2P) | pc_DL_intra_non_contiguous_CA_NR_FR2_Class_(A-2O-2P) | FALSE | TRUE¦FALSE | FALSE |  |  | 0e84c618-9f82-4c3c-ac5d-3f1c661d3df6 | 5f439ff2-1fd7-428f-8918-28888a7f564a | FALSE
|  | A.4.3.2A.3.2-1a/131 | DL NR FR2 Intra-band non-contiguous CA BW Class Combination (A-2O-Q) | pc_DL_intra_non_contiguous_CA_NR_FR2_Class_(A-2O-Q) | FALSE | TRUE¦FALSE | FALSE |  |  | 1a6ec05c-e122-427a-9e9a-56160769c700 | a6418999-1dcc-4dcb-bea1-0559cf4c3edd | FALSE
|  | A.4.3.2A.3.2-1a/132 | DL NR FR2 Intra-band non-contiguous CA BW Class Combination (A-2O-2Q) | pc_DL_intra_non_contiguous_CA_NR_FR2_Class_(A-2O-2Q) | FALSE | TRUE¦FALSE | FALSE |  |  | 2b601e45-62ae-4947-a5d8-6a167cd36016 | ce625a9c-d901-43cf-9cbf-9aeda6bc0644 | FALSE
|  | A.4.3.2A.3.2-1a/133 | DL NR FR2 Intra-band non-contiguous CA BW Class Combination (A-P-Q) | pc_DL_intra_non_contiguous_CA_NR_FR2_Class_(A-P-Q) | FALSE | TRUE¦FALSE | FALSE |  |  | ca2dc96e-58ed-4f05-b8c3-a17906218e8c | f2d67c1c-1edb-40e6-bd12-465a224df88f | FALSE
|  | A.4.3.2A.3.2-1a/134 | DL NR FR2 Intra-band non-contiguous CA BW Class Combination (2A-D-O) | pc_DL_intra_non_contiguous_CA_NR_FR2_Class_(2A-D-O) | FALSE | TRUE¦FALSE | FALSE |  |  | 01e6b330-e51c-4849-950b-06072cfb8c8e | dfecba7a-8db0-4246-92b1-25b5d99a21fa | FALSE
|  | A.4.3.2A.3.2-1a/135 | DL NR FR2 Intra-band non-contiguous CA BW Class Combination (2A-D-2O) | pc_DL_intra_non_contiguous_CA_NR_FR2_Class_(2A-D-2O) | FALSE | TRUE¦FALSE | FALSE |  |  | a948efd0-9751-4983-932c-c440b04d849a | cb92d81e-248f-45ef-855d-94dc58af3e1f | FALSE
|  | A.4.3.2A.3.2-1a/136 | DL NR FR2 Intra-band non-contiguous CA BW Class Combination (2A-G-O) | pc_DL_intra_non_contiguous_CA_NR_FR2_Class_(2A-G-O) | FALSE | TRUE¦FALSE | FALSE |  |  | b63534d7-7a1b-43a7-9d50-2563130965dc | 6f9bd9b0-c3df-4a1e-ae2f-abbea96455b6 | FALSE
|  | A.4.3.2A.3.2-1a/137 | DL NR FR2 Intra-band non-contiguous CA BW Class Combination (2A-G-2O) | pc_DL_intra_non_contiguous_CA_NR_FR2_Class_(2A-G-2O) | FALSE | TRUE¦FALSE | FALSE |  |  | 52eab256-c5c1-44fe-960c-7305e0887232 | cd0c4016-082c-4f8a-9d07-c1928f36fccd | FALSE
|  | A.4.3.2A.3.2-1a/138 | DL NR FR2 Intra-band non-contiguous CA BW Class Combination (2A-2G-O) | pc_DL_intra_non_contiguous_CA_NR_FR2_Class_(2A-2G-O) | FALSE | TRUE¦FALSE | FALSE |  |  | 49edad72-41ea-4c04-ad2b-f65de2b9ba13 | cf90877c-2dc3-4ae5-afe6-467e35ac326b | FALSE
|  | A.4.3.2A.3.2-1a/139 | DL NR FR2 Intra-band non-contiguous CA BW Class Combination (2A-2G-2O) | pc_DL_intra_non_contiguous_CA_NR_FR2_Class_(2A-2G-2O) | FALSE | TRUE¦FALSE | FALSE |  |  | 36ad7a56-683a-4d54-a00d-60e95cc1adf5 | cb38bdc4-9aa7-4026-846d-5a33d878786f | FALSE
|  | A.4.3.2A.3.2-1a/140 | DL NR FR2 Intra-band non-contiguous CA BW Class Combination (2A-O-P) | pc_DL_intra_non_contiguous_CA_NR_FR2_Class_(2A-O-P) | FALSE | TRUE¦FALSE | FALSE |  |  | 2fe787aa-e4e8-47b8-b628-5b4cb383b386 | 8f014f99-e12c-4528-89dd-c24e494b9643 | FALSE
|  | A.4.3.2A.3.2-1a/141 | DL NR FR2 Intra-band non-contiguous CA BW Class Combination (2A-O-2P) | pc_DL_intra_non_contiguous_CA_NR_FR2_Class_(2A-O-2P) | FALSE | TRUE¦FALSE | FALSE |  |  | 7c512f1c-99e0-43bc-b4d3-76456777a209 | c88385fa-be07-4e56-94e3-746c2a0bf028 | FALSE
|  | A.4.3.2A.3.2-1a/142 | DL NR FR2 Intra-band non-contiguous CA BW Class Combination (2A-2O-P) | pc_DL_intra_non_contiguous_CA_NR_FR2_Class_(2A-2O-P) | FALSE | TRUE¦FALSE | FALSE |  |  | 36ba4814-812d-4752-888d-e54076479c54 | 46c84a84-2345-47db-a620-7518eef4ecc1 | FALSE
|  | A.4.3.2A.3.2-1a/143 | DL NR FR2 Intra-band non-contiguous CA BW Class Combination (2A-2O-2P) | pc_DL_intra_non_contiguous_CA_NR_FR2_Class_(2A-2O-2P) | FALSE | TRUE¦FALSE | FALSE |  |  | b47fbf8d-0d77-4a0f-99b9-7ca57e959141 | 912972c5-0b58-4c47-b5fa-3132a17786d8 | FALSE
|  | A.4.3.2A.3.2-1a/144 | DL NR FR2 Intra-band non-contiguous CA BW Class Combination (2A-O-Q) | pc_DL_intra_non_contiguous_CA_NR_FR2_Class_(2A-O-Q) | FALSE | TRUE¦FALSE | FALSE |  |  | 12f19e74-fd8f-460e-9415-abc6f0b8932d | 9ebeac13-9c41-4c2b-8931-a956e20373e0 | FALSE
|  | A.4.3.2A.3.2-1a/145 | DL NR FR2 Intra-band non-contiguous CA BW Class Combination (2A-O-2Q) | pc_DL_intra_non_contiguous_CA_NR_FR2_Class_(2A-O-2Q) | FALSE | TRUE¦FALSE | FALSE |  |  | 0c58f7c4-c93a-4f5c-ba3c-7bad3e5fb830 | 4de72a94-2ee6-4ac4-a107-15bf15fcbb63 | FALSE
|  | A.4.3.2A.3.2-1a/146 | DL NR FR2 Intra-band non-contiguous CA BW Class Combination (2A-2O-Q) | pc_DL_intra_non_contiguous_CA_NR_FR2_Class_(2A-2O-Q) | FALSE | TRUE¦FALSE | FALSE |  |  | 813e5c79-0bef-4b92-b2eb-dff3b56eadea | 8e121969-5536-4a39-9320-0978bc5691c2 | FALSE
|  | A.4.3.2A.3.2-1a/147 | DL NR FR2 Intra-band non-contiguous CA BW Class Combination (2A-2O-2Q) | pc_DL_intra_non_contiguous_CA_NR_FR2_Class_(2A-2O-2Q) | FALSE | TRUE¦FALSE | FALSE |  |  | d4958587-57f5-429d-85ed-983c8b95173e | 5a7fc566-4f4e-41e9-ae38-c40a71d08b09 | FALSE
|  | A.4.3.2A.3.2-1a/148 | DL NR FR2 Intra-band non-contiguous CA BW Class Combination (3A-O-P) | pc_DL_intra_non_contiguous_CA_NR_FR2_Class_(3A-O-P) | FALSE | TRUE¦FALSE | FALSE |  |  | ac172fe1-966c-4c67-9ea6-311eac280614 | 468c9606-f7d7-4639-a33a-07dbff53b279 | FALSE
Table A.4.3.2A.3.2-2 | Uplink Bandwidth Class capabilities for NR Intra-band non-contiguous CA configurations within FR2 (for one or more of the supported configurations in Table A.4.3.2A.3.2-3) | A.4.3.2A.3.2-2/1 | UL NR FR2 Intra-band non-contiguous CA BW Class Combination 2A | pc_UL_intra_non_contiguous_CA_NR_FR2_Class_(2A) | FALSE | TRUE¦FALSE | FALSE |  |  | 140922fe-faca-481e-8ea1-261628290a0d | 68cdef6b-7714-42ac-b81e-227671dd873d | FALSE
|  | A.4.3.2A.3.2-2/2 | UL NR FR2 Intra-band non-contiguous CA BW Class Combination (3A) | pc_UL_intra_non_contiguous_CA_NR_FR2_Class_(3A) | FALSE | TRUE¦FALSE | FALSE |  |  | a69b02b3-bf80-4507-a97f-23e3b5abcccf | d6b9ea92-0f76-4084-8832-83cdea8d9b1d | FALSE
|  | A.4.3.2A.3.2-2/3 | UL NR FR2 Intra-band non-contiguous CA BW Class Combination (G) | pc_UL_intra_non_contiguous_CA_NR_FR2_Class_(G) | FALSE | TRUE¦FALSE | FALSE |  |  | d9e5fc1a-4c75-4b46-8865-90b9e12a2bfa | 4143b82d-e949-44cc-bed9-64ef6143f780 | FALSE
|  | A.4.3.2A.3.2-2/4 | UL NR FR2 Intra-band non-contiguous CA BW Class Combination (H) | pc_UL_intra_non_contiguous_CA_NR_FR2_Class_(H) | FALSE | TRUE¦FALSE | FALSE |  |  | 44c9d6c3-2c61-4b4b-a785-fdb3b84cbf15 | 2c86a1e0-b76a-4a90-8298-8888853fe4ab | FALSE
|  | A.4.3.2A.3.2-2/5 | UL NR FR2 Intra-band non-contiguous CA BW Class Combination (I) | pc_UL_intra_non_contiguous_CA_NR_FR2_Class_(I) | FALSE | TRUE¦FALSE | FALSE |  |  | b4d08ce3-a97a-49a9-9d45-324d72fc523a | 8f9a4939-221b-4e21-9548-457e21710f6c | FALSE
Table A.4.3.2A.3.2-2a | Uplink Bandwidth Class capabilities with multiple bandwidth classes for NR Intra-band non-contiguous CA configurations within FR2 (for one or more of the supported configurations in Table A.4.3.2A.3.2-3a) | A.4.3.2A.3.2-2a/1 | UL NR FR2 Intra-band non-contiguous CA BW Class Combination (D) | pc_UL_intra_non_contiguous_CA_NR_FR2_Class_(D) | FALSE | TRUE¦FALSE | FALSE |  |  | 667893bf-1073-42ca-8ed1-95f7a2563452 | 17141e19-2bc3-4765-9105-f336825e7257 | FALSE
|  | A.4.3.2A.3.2-2a/2 | UL NR FR2 Intra-band non-contiguous CA BW Class Combination (E) | pc_UL_intra_non_contiguous_CA_NR_FR2_Class_(E) | FALSE | TRUE¦FALSE | FALSE |  |  | 18244e8c-fd3d-4014-a1f4-27b36c093c6c | 976597aa-3cd3-46b1-a8d9-3ab0400c7b13 | FALSE
|  | A.4.3.2A.3.2-2a/3 | UL NR FR2 Intra-band non-contiguous CA BW Class Combination (G) | pc_UL_intra_non_contiguous_CA_NR_FR2_Class_(G) | FALSE | TRUE¦FALSE | FALSE |  |  | 78e509fa-3319-4ee4-b24d-4e2239572ac2 | 25571e8f-b345-4b2c-a8a9-cffb7316c9d9 | FALSE
|  | A.4.3.2A.3.2-2a/4 | UL NR FR2 Intra-band non-contiguous CA BW Class Combination (H) | pc_UL_intra_non_contiguous_CA_NR_FR2_Class_(H) | FALSE | TRUE¦FALSE | FALSE |  |  | 85d9ea9c-92c4-451f-9439-70ceb27fffb4 | a40ed7f7-8cdd-4e3e-bfd2-98c47a65517f | FALSE
|  | A.4.3.2A.3.2-2a/5 | UL NR FR2 Intra-band non-contiguous CA BW Class Combination (I) | pc_UL_intra_non_contiguous_CA_NR_FR2_Class_(I) | FALSE | TRUE¦FALSE | FALSE |  |  | f455541a-6b23-4901-9b7c-f6ee7679f536 | 6fa153e0-a1b3-4d51-a2a8-8dc0033493a0 | FALSE
|  | A.4.3.2A.3.2-2a/6 | UL NR FR2 Intra-band non-contiguous CA BW Class Combination (O) | pc_UL_intra_non_contiguous_CA_NR_FR2_Class_(O) | FALSE | TRUE¦FALSE | FALSE |  |  | d265bc61-67f7-43d5-86a2-008f991e0c9c | a1fff2ac-956a-4c9a-8c7e-caad34ffe48f | FALSE
|  | A.4.3.2A.3.2-2a/7 | UL NR FR2 Intra-band non-contiguous CA BW Class Combination (P) | pc_UL_intra_non_contiguous_CA_NR_FR2_Class_(P) | FALSE | TRUE¦FALSE | FALSE |  |  | a868f055-9173-479a-89a4-6b21a248be61 | b1492953-c58e-45f3-bab9-809fbd32f094 | FALSE
|  | A.4.3.2A.3.2-2a/8 | UL NR FR2 Intra-band non-contiguous CA BW Class Combination (Q) | pc_UL_intra_non_contiguous_CA_NR_FR2_Class_(Q) | FALSE | TRUE¦FALSE | FALSE |  |  | 911d8633-c491-4811-b884-04e557e57e4f | 66ac8c7e-cb1d-48c7-96ba-e1d3ba724881 | FALSE
Table A.4.3.2A.3.2-3 | Supported configurations with single bandwidth class for NR Intra-band non-contiguous CA within FR2 | A.4.3.2A.3.2-3/CA_n261(2A) | CA_n261(2A) |  | FALSE | TRUE¦FALSE | FALSE |  |  | 35fdbbcf-5972-494b-a07c-08393250dec3 | b1d74544-7679-429d-9ef7-af45288e4740 | FALSE
Table A.4.3.2A.4.1-1 | Downlink Bandwidth Class Combination capabilities for NR Inter-band CA configuration within FR1 and two bands (for one or more of the supported CA configurations in Table A.4.3.2A.4.1-3) | A.4.3.2A.4.1-1/1 | DL NR FR1 Inter-band CA BW Class Combination A-A (two bands) | pc_DL_inter_band_CA_NR_FR1_2B_Class_A-A | FALSE | TRUE¦FALSE | FALSE |  |  | 1f452c8a-8bf8-4ebd-b5a1-fd6c3f3f135b | 79caf56c-c9bc-4db8-89e9-d3b8159f3775 | TRUE
|  | A.4.3.2A.4.1-1/2 | DL NR FR1 Inter-band CA BW Class Combination A-(2A) (two bands) | pc_DL_inter_band_CA_NR_FR1_2B_Class_A-(2A) | FALSE | TRUE¦FALSE | FALSE |  |  | f4c02dc1-c200-4663-8683-e9dad3f70e4e | b32b4085-647b-4ffa-8979-dc282c450fde | TRUE
|  | A.4.3.2A.4.1-1/3 | DL NR FR1 Inter-band CA BW Class Combination A-B (two bands) | pc_DL_inter_band_CA_NR_FR1_2B_Class_A-B | FALSE | TRUE¦FALSE | FALSE |  |  | f99273b9-3d34-4407-9a7e-586b9a82dd94 | 516bc479-35d3-462f-bca1-7a22f79ec416 | TRUE
|  | A.4.3.2A.4.1-1/4 | DL NR FR1 Inter-band CA BW Class Combination A-C (two bands) | pc_DL_inter_band_CA_NR_FR1_2B_Class_A-C | FALSE | TRUE¦FALSE | FALSE |  |  | bf6acd0d-f3bc-4e46-978a-56ea0e66e71c | 122f9cba-c166-4594-ac1a-2c09542e7122 | TRUE
|  | A.4.3.2A.4.1-1/5 | DL NR FR1 Inter-band CA BW Class Combination (2A)-A (two bands) | pc_DL_inter_band_CA_NR_FR1_2B_Class_(2A)-A | FALSE | TRUE¦FALSE | FALSE |  |  | 306fef79-d0ae-4100-8670-264bd21f605a | 650cc492-1674-425e-b577-bd0e062df8b1 | FALSE
|  | A.4.3.2A.4.1-1/6 | DL NR FR1 Inter-band CA BW Class Combination (2A)-(2A) (two bands) | pc_DL_inter_band_CA_NR_FR1_2B_Class_(2A)-(2A) | FALSE | TRUE¦FALSE | FALSE |  |  | 5b30543c-a7c4-48ab-bea4-1e44898eb8c3 | eff738ac-b5c9-4bfb-9836-488a5bd98982 | FALSE
|  | A.4.3.2A.4.1-1/7 | DL NR FR1 Inter-band CA BW Class Combination (2A)-B (two bands) | pc_DL_inter_band_CA_NR_FR1_2B_Class_(2A)-B | FALSE | TRUE¦FALSE | FALSE |  |  | f583c6be-2fec-4425-b00a-203f7d9e0c41 | 4e5599bc-d221-4e70-9d54-ca7a5a8dd39d | FALSE
|  | A.4.3.2A.4.1-1/8 | DL NR FR1 Inter-band CA BW Class Combination B-A (two bands) | pc_DL_inter_band_CA_NR_FR1_2B_Class_B-A | FALSE | TRUE¦FALSE | FALSE |  |  | 71288df5-25dc-4729-bfe2-8dbdd27b6c09 | ac78b550-7c37-49a4-bd79-d010ae88eb20 | TRUE
|  | A.4.3.2A.4.1-1/9 | DL NR FR1 Inter-band CA BW Class Combination C-A (two bands) | pc_DL_inter_band_CA_NR_FR1_2B_Class_C-A | FALSE | TRUE¦FALSE | FALSE |  |  | 33516667-5e67-4b10-9da2-7735c5ff209e | be75f1b0-948e-4042-a575-ff721628e51e | FALSE
|  | A.4.3.2A.4.1-1/10 | DL NR FR1 Inter-band CA BW Class Combination C-B (two bands) | pc_DL_inter_band_CA_NR_FR1_2B_Class_C-B | FALSE | TRUE¦FALSE | FALSE |  |  | 791cd230-34bf-441b-abfe-2078d97a99f8 | 90a58926-87f7-46e8-85f1-e675f0361934 | FALSE
|  | A.4.3.2A.4.1-1/11 | DL NR FR1 Inter-band CA BW Class Combination C-C (two bands) | pc_DL_inter_band_CA_NR_FR1_2B_Class_C-C | FALSE | TRUE¦FALSE | FALSE |  |  | bad5d23d-45e6-4b86-9025-cc324f70419b | e095b910-6f4e-4a7a-9dad-fc94de17a86e | FALSE
Table A.4.3.2A.4.1-2 | Uplink Bandwidth Class Combination capabilities for NR Inter-band CA within FR1 and two bands (for one or more of the supported CA configurations in Table A.4.3.2A.4.1-3) | A.4.3.2A.4.1-2/1 | UL NR FR1 Inter-band CA BW Class Combination A-A (two bands) | pc_UL_inter_band_CANR_FR1_2B_Class_A-A | FALSE | TRUE¦FALSE | FALSE |  |  | bbedb8a8-ac7f-4a87-be15-694b91ee0380 | bb9075d2-6125-4ee5-b5f0-999706d70526 | TRUE
|  | A.4.3.2A.4.1-2/2 | UL NR FR1 Inter-band CA BW Class Combination (2A) (two bands) | pc_UL_inter_band_CANR_FR1_2B_Class_(2A) | FALSE | TRUE¦FALSE | FALSE |  |  | c9f46cc4-274d-4d19-ac0d-1f5c07693a86 | ef49accc-e3df-4f60-a23c-cc797d0380b6 | FALSE
|  | A.4.3.2A.4.1-2/3 | Void |  | FALSE | TRUE¦FALSE | FALSE |  |  | e2bd75b1-b386-4457-9532-31bd1299f72e | 58ec09cc-d378-4d66-9fe3-aa5c0f204673 | FALSE
|  | A.4.3.2A.4.1-2/4 | Void |  | FALSE | TRUE¦FALSE | FALSE |  |  | ffb18778-aae0-4457-b92b-24c05886c9c4 | a81fdd83-8fa4-41d0-98ce-b6110aa8af49 | FALSE
Table A.4.3.2A.4.1-3 | Supported configurations for NR Inter-band CA within FR1 and two bands | A.4.3.2A.4.1-3/CA_n1(2A)-n3A | CA_n1(2A)-n3A |  | FALSE | TRUE¦FALSE | FALSE |  |  | 2e35bbad-70e0-45a8-89c3-2c1bd83fd9d3 | f01f9afc-3548-4d56-9b86-49d8739c7156 | FALSE
|  | A.4.3.2A.4.1-3/CA_n1(2A)-n5A | CA_n1(2A)-n5A |  | FALSE | TRUE¦FALSE | FALSE |  |  | ec0df3e4-5d11-4e64-b17a-d7e5e60edb76 | 38858980-9777-45d8-8735-5f4c3884b2f0 | FALSE
|  | A.4.3.2A.4.1-3/CA_n1(2A)-n8A | CA_n1(2A)-n8A |  | FALSE | TRUE¦FALSE | FALSE |  |  | 7fa2ff9f-35d2-411c-9c4c-8d022c682ddc | 77281666-4511-4058-9064-5fa6f2f2cd15 | FALSE
|  | A.4.3.2A.4.1-3/CA_n1(2A)-n78A | CA_n1(2A)-n78A |  | FALSE | TRUE¦FALSE | FALSE |  |  | 665a082a-e48f-4fa1-9193-1dfe9855129a | 525484a0-b780-4618-85ea-9feca8405ce8 | FALSE
|  | A.4.3.2A.4.1-3/CA_n1A-n3A | CA_n1A-n3A |  | FALSE | TRUE¦FALSE | TRUE |  |  | e72745ef-7465-45c5-bc45-b6c80bf5d713 | c4f22be6-2692-4b37-8de6-df7de0262154 | TRUE
|  | A.4.3.2A.4.1-3/CA_n1A-n5A | CA_n1A-n5A |  | FALSE | TRUE¦FALSE | FALSE |  |  | 19b840a9-a4cf-4299-aa09-535601d92590 | 7df39081-c9ab-44b9-ba3f-c49a369972ac | TRUE
|  | A.4.3.2A.4.1-3/CA_n1A-n8A | CA_n1A-n8A |  | FALSE | TRUE¦FALSE | TRUE |  |  | b3a7f697-10fb-4148-9c68-5571a368f1bd | 99366107-2caf-43f4-944b-178a2494deb0 | TRUE
|  | A.4.3.2A.4.1-3/CA_n1A-n28A | CA_n1A-n28A |  | FALSE | TRUE¦FALSE | FALSE |  |  | 03384e1d-0579-469c-935f-a9cbaebea7d8 | e181b616-cdbe-4d57-8f2a-0ccd024fbee8 | TRUE
|  | A.4.3.2A.4.1-3/CA_n1A-n41A | CA_n1A-n41A |  | FALSE | TRUE¦FALSE | FALSE |  |  | c3e825dc-12e9-4c77-bc4f-3ad5138de765 | 714d4055-4121-446a-a227-3fdf250be0d2 | TRUE
|  | A.4.3.2A.4.1-3/CA_n1A-n77A | CA_n1A-n77A |  | FALSE | TRUE¦FALSE | FALSE |  |  | 95a5e39f-cc65-4673-b8c7-f68b841785b3 | b8321f90-a7cb-4d62-af53-f084a9baccfc | TRUE
|  | A.4.3.2A.4.1-3/CA_n1A-n78(2A) | CA_n1A-n78(2A) |  | FALSE | TRUE¦FALSE | FALSE |  |  | 5c9d052f-ac30-4d5d-9a8a-d7efaeebac42 | f87058c3-4466-4be5-a0a8-da7ff7841d83 | TRUE
|  | A.4.3.2A.4.1-3/CA_n1A-n78A | CA_n1A-n78A |  | FALSE | TRUE¦FALSE | TRUE |  |  | 7c196e6c-23f4-4013-a992-545baa6b3d9c | 1b8e96b3-7bc2-4f38-b584-c95d4f6a3095 | TRUE
|  | A.4.3.2A.4.1-3/CA_n1A-n78C | CA_n1A-n78C |  | FALSE | TRUE¦FALSE | FALSE |  |  | f75fae4c-172d-4443-9552-c4659047e3ee | 50a33ecc-e517-4946-9e7d-aff6b4ca2f62 | TRUE
|  | A.4.3.2A.4.1-3/CA_n1A-n79A | CA_n1A-n79A |  | FALSE | TRUE¦FALSE | TRUE |  |  | faeb40b1-1f45-4415-8b32-3f95a058ecfb | b67ce8d2-da30-43a6-8a5b-1393b3a2da87 | TRUE
|  | A.4.3.2A.4.1-3/CA_n2(2A)-n5A | CA_n2(2A)-n5A |  | FALSE | TRUE¦FALSE | FALSE |  |  | 9d46f05a-23a7-49ec-bfb7-d359ed44b72f | d9c3fa05-f5d6-4e70-b2cd-8a0341cdb903 | FALSE
|  | A.4.3.2A.4.1-3/CA_n2(2A)-n14A | CA_n2(2A)-n14A |  | FALSE | TRUE¦FALSE | FALSE |  |  | 90b4f05b-522b-4780-af8e-1501fc547fa9 | 40a4ddc0-5d70-47dc-acc3-7f362571960d | FALSE
|  | A.4.3.2A.4.1-3/CA_n2(2A)-n30A | CA_n2(2A)-n30A |  | FALSE | TRUE¦FALSE | FALSE |  |  | f7badbc8-fe51-43a4-aece-1fd36709c6fd | ccad5c6f-9ce3-4c0b-a4c6-a5f219eb3c6f | FALSE
|  | A.4.3.2A.4.1-3/CA_n2(2A)-n66(2A) | CA_n2(2A)-n66(2A) |  | FALSE | TRUE¦FALSE | FALSE |  |  | 1e00e48c-fec9-426c-8472-29153ef8d832 | 05991169-c70a-43d0-bac5-e85965952ce7 | FALSE
|  | A.4.3.2A.4.1-3/CA_n2(2A)-n66A | CA_n2(2A)-n66A |  | FALSE | TRUE¦FALSE | FALSE |  |  | fbcb3c1e-a0e7-4d09-8b52-cb24f2c5028d | 7b05e256-0338-46d5-b083-e3e91924d24c | FALSE
|  | A.4.3.2A.4.1-3/CA_n2(2A)-n77(2A) | CA_n2(2A)-n77(2A) |  | FALSE | TRUE¦FALSE | FALSE |  |  | 3f32bd96-0832-4c3d-b9ab-6d8ff27cadfa | 5960c05b-3d1f-4859-afdd-a499238a288b | FALSE
|  | A.4.3.2A.4.1-3/CA_n2(2A)-n77A | CA_n2(2A)-n77A |  | FALSE | TRUE¦FALSE | FALSE |  |  | db4a6cc6-0752-4732-90e3-0488bcc0d737 | e726e80e-1a9c-46bb-b7ed-47eb78fc6f36 | FALSE
|  | A.4.3.2A.4.1-3/CA_n2A-n5A | CA_n2A-n5A |  | FALSE | TRUE¦FALSE | FALSE |  |  | 1163dc04-7ab9-4c32-b603-d5a5880d4e99 | f0838426-8521-4759-be7e-9a1a58a21f89 | FALSE
|  | A.4.3.2A.4.1-3/CA_n2A-n14A | CA_n2A-n14A |  | FALSE | TRUE¦FALSE | FALSE |  |  | e243b472-303b-43b3-9441-ca0f2441684f | b248990a-d928-4354-810d-928fb3896aed | FALSE
|  | A.4.3.2A.4.1-3/CA_n2A-n30A | CA_n2A-n30A |  | FALSE | TRUE¦FALSE | FALSE |  |  | 63ab7e7d-1c45-4bf3-afc3-f04357a11dd7 | 0ef05c25-a489-43b6-9263-b15db11e3cb5 | FALSE
|  | A.4.3.2A.4.1-3/CA_n2A-n48(2A) | CA_n2A-n48(2A) |  | FALSE | TRUE¦FALSE | FALSE |  |  | 6bccf0f4-dda5-49b0-ab2e-38d7ef63ebef | 523f1c66-fcb3-4a32-91f3-2ef2dc05f1d3 | FALSE
|  | A.4.3.2A.4.1-3/CA_n2A-n48A | CA_n2A-n48A |  | FALSE | TRUE¦FALSE | TRUE |  |  | 1c1fa624-6468-4501-b1a4-7770a1074af9 | 061cab36-54b6-4e6c-92a7-184386a162ef | FALSE
|  | A.4.3.2A.4.1-3/CA_n2A-n48B | CA_n2A-n48B |  | FALSE | TRUE¦FALSE | FALSE |  |  | 57beeffb-d049-4b63-89b7-e18e6a7ca9b7 | 6f5c8a47-a2c1-497e-b323-3e1b1cd235fc | FALSE
|  | A.4.3.2A.4.1-3/CA_n2A-n66(2A) | CA_n2A-n66(2A) |  | FALSE | TRUE¦FALSE | FALSE |  |  | 3532fc9d-3948-4aef-87fd-dc25d611268b | c8920d52-33da-4665-b637-8798a3ef79cc | FALSE
|  | A.4.3.2A.4.1-3/CA_n2A-n66(3A) | CA_n2A-n66(3A) |  | FALSE | TRUE¦FALSE | FALSE |  |  | 95fcf4e9-b0d9-44a7-925d-a02fcf3e3772 | d851e8af-5966-4fbf-a225-9cb0965024d6 | FALSE
|  | A.4.3.2A.4.1-3/CA_n2A-n66A | CA_n2A-n66A |  | FALSE | TRUE¦FALSE | FALSE |  |  | 1a03c345-2699-452e-a341-620cc0da6b47 | f9960622-e0b3-4822-9e22-e981505d48e1 | FALSE
|  | A.4.3.2A.4.1-3/CA_n2A-n77(2A) | CA_n2A-n77(2A) |  | FALSE | TRUE¦FALSE | FALSE |  |  | a2ce57f8-c708-4980-8854-01d516c519df | a062386c-68f9-4cd7-ba5e-b56b563f2f65 | FALSE
|  | A.4.3.2A.4.1-3/CA_n2A-n77A | CA_n2A-n77A |  | FALSE | TRUE¦FALSE | TRUE |  |  | 44e5dc78-ff9f-4e6d-b246-6a25e2b833b5 | 957fcdc0-9c87-4595-81ca-7a6184e04d3c | FALSE
|  | A.4.3.2A.4.1-3/CA_n2A-n77C | CA_n2A-n77C |  | FALSE | TRUE¦FALSE | TRUE |  |  | 0452601d-a815-430b-8dce-9ec8f64a4cb5 | 499212f1-e09a-4d70-a2b3-111a241af512 | FALSE
|  | A.4.3.2A.4.1-3/CA_n3(2A)-n5A | CA_n3(2A)-n5A |  | FALSE | TRUE¦FALSE | FALSE |  |  | be1fcb27-995a-4b16-b04c-bf82ea77e54a | f4282aba-c4a9-4a21-8be1-5e6f7adaa154 | FALSE
|  | A.4.3.2A.4.1-3/CA_n3(2A)-n8A | CA_n3(2A)-n8A |  | FALSE | TRUE¦FALSE | FALSE |  |  | fcb92bff-08fd-4637-93b0-75374b14caef | bb134355-f1ae-47a1-9ccf-382dff0d9218 | FALSE
|  | A.4.3.2A.4.1-3/CA_n3(2A)-n78A | CA_n3(2A)-n78A |  | FALSE | TRUE¦FALSE | FALSE |  |  | 36422c02-639a-4f5b-b4a4-9b3d77291b94 | 27d0bfb2-5e1e-4eaa-8107-2607006d4b68 | FALSE
|  | A.4.3.2A.4.1-3/CA_n3A-n5A | CA_n3A-n5A |  | FALSE | TRUE¦FALSE | TRUE |  |  | 412fdcfd-1724-45aa-a3a1-3091c66bbad1 | 8615c1dc-1232-472c-97c0-e825a5f4458e | TRUE
|  | A.4.3.2A.4.1-3/CA_n3A-n8A | CA_n3A-n8A |  | FALSE | TRUE¦FALSE | FALSE |  |  | 442cec9c-3b72-4bec-ae16-8217b8379ed4 | 2295511a-f6dc-4813-ad16-340ec726c8e2 | TRUE
|  | A.4.3.2A.4.1-3/CA_n3A-n28A | CA_n3A-n28A |  | FALSE | TRUE¦FALSE | FALSE |  |  | ee8dae99-ac96-4e15-879f-8b1a406f38a4 | 34fe6fed-cef5-4f5a-9627-a014e901549b | TRUE
|  | A.4.3.2A.4.1-3/CA_n3A-n40A | CA_n3A-n40A |  | FALSE | TRUE¦FALSE | FALSE |  |  | 9f3bf3ca-050a-4f6b-b274-9f19b687267d | 3b5cad83-cb64-4439-b404-e3e31be7a562 | FALSE
|  | A.4.3.2A.4.1-3/CA_n3A-n41A | CA_n3A-n41A |  | FALSE | TRUE¦FALSE | FALSE |  |  | f58535c6-7f5f-4931-bf56-93fcc26bbb65 | b032a853-8dbf-49ab-b507-a955a56fdee7 | TRUE
|  | A.4.3.2A.4.1-3/CA_n3A-n77(2A) | CA_n3A-n77(2A) |  | FALSE | TRUE¦FALSE | FALSE |  |  | e8592b15-2ca9-45a8-a72d-c64769ecb9c9 | e60774ae-7061-4e8b-a39a-54229df93846 | TRUE
|  | A.4.3.2A.4.1-3/CA_n3A-n77A | CA_n3A-n77A |  | FALSE | TRUE¦FALSE | FALSE |  |  | 4a0d36b1-1c0e-436a-b7a2-6998f5727c10 | 82ed0290-e0b1-44e7-b277-9dcc9fb90c8c | TRUE
|  | A.4.3.2A.4.1-3/CA_n3A-n78(2A) | CA_n3A-n78(2A) |  | FALSE | TRUE¦FALSE | FALSE |  |  | 5b892f7c-b9ea-41e3-9153-446d211e19c0 | d95ca5b2-420d-49ad-bcbb-85f2ea124fbc | TRUE
|  | A.4.3.2A.4.1-3/CA_n3A-n78A | CA_n3A-n78A |  | FALSE | TRUE¦FALSE | TRUE |  |  | 44fcb7d1-5c57-4cf6-96b6-41e3f40cb6a1 | c045fc6a-f023-4dc5-a310-0953e78f9573 | TRUE
|  | A.4.3.2A.4.1-3/CA_n5A-n7A | CA_n5A-n7A |  | FALSE | TRUE¦FALSE | FALSE |  |  | e1a87772-ee90-46ef-8db3-a4eaad712597 | ac8cd808-d50f-4a9b-8796-89befbf65930 | TRUE
|  | A.4.3.2A.4.1-3/CA_n5A-n30A | CA_n5A-n30A |  | FALSE | TRUE¦FALSE | FALSE |  |  | 8d7496cd-0aa2-49e8-b6df-d3be30ed6072 | c854be1a-32eb-4529-a140-072bb8cf8c6c | FALSE
|  | A.4.3.2A.4.1-3/CA_n5A-n48(2A) | CA_n5A-n48(2A) |  | FALSE | TRUE¦FALSE | FALSE |  |  | a521a2fe-5bc2-436b-9a2a-4d44a4190eb9 | 4dedc990-10ce-4f4e-9431-ee8d216d41e5 | FALSE
|  | A.4.3.2A.4.1-3/CA_n5A-n48A | CA_n5A-n48A |  | FALSE | TRUE¦FALSE | TRUE |  |  | 7e338d67-eb26-4ec1-8cea-6dd0eec24635 | adcd4435-f514-466a-9314-4729b7d1934b | FALSE
|  | A.4.3.2A.4.1-3/CA_n5A-n48B | CA_n5A-n48B |  | FALSE | TRUE¦FALSE | FALSE |  |  | fe287aed-8b91-4c59-bc18-6fe848bf0ef5 | 72f888fe-d523-46bc-a05e-894089b5a9be | FALSE
|  | A.4.3.2A.4.1-3/CA_n5A-n66(2A) | CA_n5A-n66(2A) |  | FALSE | TRUE¦FALSE | FALSE |  |  | d4437348-50b4-43c2-845f-8a763451ca54 | 90e410ce-74aa-4a6c-b5d2-8bc319f3e9d8 | FALSE
|  | A.4.3.2A.4.1-3/CA_n5A-n66(3A) | CA_n5A-n66(3A) |  | FALSE | TRUE¦FALSE | FALSE |  |  | 1daba102-ee5b-486a-a25b-17a53fe85642 | c7255bd7-2833-4323-ae2d-5652d08c8885 | FALSE
|  | A.4.3.2A.4.1-3/CA_n5A-n66A | CA_n5A-n66A |  | FALSE | TRUE¦FALSE | FALSE |  |  | 4d6e1c31-335c-4690-9449-551b3c979db9 | 1604b25f-f8c3-4e20-8e65-9f40409ca891 | FALSE
|  | A.4.3.2A.4.1-3/CA_n5A-n77(2A) | CA_n5A-n77(2A) |  | FALSE | TRUE¦FALSE | FALSE |  |  | e2a1d8a0-76aa-48d7-8e52-77fb46912d35 | a09e5c1c-fe46-4573-ba27-745c00ea5e01 | FALSE
|  | A.4.3.2A.4.1-3/CA_n5A-n77A | CA_n5A-n77A |  | FALSE | TRUE¦FALSE | TRUE |  |  | b5b87447-fba6-4627-9f6b-b804c305f5c9 | 47f79f5c-939c-4a35-ac82-06f1b94a8082 | FALSE
|  | A.4.3.2A.4.1-3/CA_n5A-n77C | CA_n5A-n77C |  | FALSE | TRUE¦FALSE | FALSE |  |  | c4f3e44a-7570-43dc-988a-db82cdd1a62c | 83ba0450-e337-42b6-8aea-82cc56443f50 | FALSE
|  | A.4.3.2A.4.1-3/CA_n5A-n78(2A) | CA_n5A-n78(2A) |  | FALSE | TRUE¦FALSE | FALSE |  |  | e71f4deb-7f5d-4e57-b37d-e262ad2a6b22 | 80228a5b-21ee-4074-ad00-b452c57c2e00 | TRUE
|  | A.4.3.2A.4.1-3/CA_n5A-n78A | CA_n5A-n78A |  | FALSE | TRUE¦FALSE | TRUE |  |  | bce57ee1-dee6-454a-8762-f3f640137e0e | de57ca3b-5961-43ac-b01f-61200a6debd1 | TRUE
|  | A.4.3.2A.4.1-3/CA_n5B-n77A | CA_n5B-n77A |  | FALSE | TRUE¦FALSE | FALSE |  |  | b1b9d0ae-2e3c-43e4-8afc-7b4b1402262d | 73c392ca-8a9b-4c0e-82e2-bfd66749f854 | FALSE
|  | A.4.3.2A.4.1-3/CA_n5B-n77C | CA_n5B-n77C |  | FALSE | TRUE¦FALSE | FALSE |  |  | 44aaf308-4843-4873-a4cb-cf6d41bbd44b | 22407159-e4bd-452d-b2b8-2258c5316147 | FALSE
|  | A.4.3.2A.4.1-3/CA_n7A-n78A | CA_n7A-n78A |  | FALSE | TRUE¦FALSE | TRUE |  |  | 11fb9a5c-b60c-4ecf-a991-d080863887ba | 902a281e-b81c-442f-9250-15824bd43c04 | TRUE
|  | A.4.3.2A.4.1-3/CA_n8A-n78(2A) | CA_n8A-n78(2A) |  | FALSE | TRUE¦FALSE | FALSE |  |  | a2deaf0d-8e5a-4045-8a98-d0a8c90b8125 | 6a8e2510-e19d-4ea7-909f-148321f0be99 | TRUE
|  | A.4.3.2A.4.1-3/CA_n8A-n78A | CA_n8A-n78A |  | FALSE | TRUE¦FALSE | TRUE |  |  | 60f92bbf-8a80-47e4-93e8-827f0910bb25 | 18299c9b-da98-4ad0-add9-482633aface6 | TRUE
|  | A.4.3.2A.4.1-3/CA_n14A-n30A | CA_n14A-n30A |  | FALSE | TRUE¦FALSE | FALSE |  |  | d592d0f0-b60f-44b0-b489-6419c5f25472 | ba54eb10-ed84-4867-b41d-287fd15029db | FALSE
|  | A.4.3.2A.4.1-3/CA_n14A-n66(2A) | CA_n14A-n66(2A) |  | FALSE | TRUE¦FALSE | FALSE |  |  | 0753d9c5-13dd-447a-b802-860e359a1509 | 939945d8-995b-4aa1-833f-675e6857c16a | FALSE
|  | A.4.3.2A.4.1-3/CA_n14A-n66(3A) | CA_n14A-n66(3A) |  | FALSE | TRUE¦FALSE | FALSE |  |  | dc13ad04-cfcc-4d40-b50c-e3fe12e1aeb7 | 25b8df18-1f28-49f6-8050-f07ae3723dcb | FALSE
|  | A.4.3.2A.4.1-3/CA_n14A-n66A | CA_n14A-n66A |  | FALSE | TRUE¦FALSE | FALSE |  |  | b6ed366b-7061-4047-8f0e-a7f34a27a629 | c5464b79-63ee-49a9-89df-5cfaa1285c43 | FALSE
|  | A.4.3.2A.4.1-3/CA_n14A-n77(2A) | CA_n14A-n77(2A) |  | FALSE | TRUE¦FALSE | FALSE |  |  | 032d0e0a-a9c8-4380-9af5-cbe942c80f99 | 3fefc835-457d-4344-8da6-c934c087524b | FALSE
|  | A.4.3.2A.4.1-3/CA_n14A-n77A | CA_n14A-n77A |  | FALSE | TRUE¦FALSE | FALSE |  |  | 10a1310b-7486-4cf3-bf82-722bc1b43a5c | 28f85cad-154b-4523-8aa8-2fd36dec6d43 | FALSE
|  | A.4.3.2A.4.1-3/CA_n20A-n78A | CA_n20A-n78A |  | FALSE | TRUE¦FALSE | FALSE |  |  | fccba958-afde-437c-87c0-2ad8e0bbe7b3 | 32db7393-2edd-47fb-9230-3359734d69e4 | TRUE
|  | A.4.3.2A.4.1-3/CA_n24A-n41(2A) | CA_n24A-n41(2A) |  | FALSE | TRUE¦FALSE | FALSE |  |  | 79558d4d-0b08-4d79-be90-5c3d5b704b2a | 0bc381e7-d656-416e-8548-02d242862e43 | FALSE
|  | A.4.3.2A.4.1-3/CA_n24A-n41A | CA_n24A-n41A |  | FALSE | TRUE¦FALSE | FALSE |  |  | 6b0656f1-8336-4c41-bb0f-be937927e303 | ce59f7cc-d900-4cd3-bff4-3d2405001f86 | FALSE
|  | A.4.3.2A.4.1-3/CA_n24A-n48(2A) | CA_n24A-n48(2A) |  | FALSE | TRUE¦FALSE | FALSE |  |  | ea6ecd2f-cfe7-4a1f-8419-12bcf8065857 | dc4122a6-2a0d-46c5-9d0a-8118224c17ba | FALSE
|  | A.4.3.2A.4.1-3/CA_n24A-n48A | CA_n24A-n48A |  | FALSE | TRUE¦FALSE | FALSE |  |  | dd45a8da-4350-48af-ae5e-f9c08714267c | 172e8c27-91d7-428b-baa5-ca7ee12aa483 | FALSE
|  | A.4.3.2A.4.1-3/CA_n24A-n48B | CA_n24A-n48B |  | FALSE | TRUE¦FALSE | FALSE |  |  | e32b140d-dfc9-49be-98a4-599b67a70e86 | 0e837e9a-3fbd-4462-b7ef-6dc85686c994 | FALSE
|  | A.4.3.2A.4.1-3/CA_n24A-n77A | CA_n24A-n77A |  | FALSE | TRUE¦FALSE | FALSE |  |  | baaad33b-0a59-4b5d-9ce0-83fba56c98af | 3ac6ef6e-6fea-4fd0-a32c-d43fac764c7e | FALSE
|  | A.4.3.2A.4.1-3/CA_n24A-n77C | CA_n24A-n77C |  | FALSE | TRUE¦FALSE | FALSE |  |  | d64d49e3-c026-4942-b6b4-9f852dadd0b8 | 15afdc13-f486-487b-8fc5-56119616009f | FALSE
|  | A.4.3.2A.4.1-3/CA_n25A-n66A | CA_n25A-n66A |  | FALSE | TRUE¦FALSE | FALSE |  |  | bdf0baff-6b48-4279-bbf3-a009c7d09661 | f5347088-2064-47ef-9fe8-8797163e2bce | FALSE
|  | A.4.3.2A.4.1-3/CA_n25A-n77(2A) | CA_n25A-n77(2A) |  | FALSE | TRUE¦FALSE | FALSE |  |  | fe85a3fb-9901-4456-bdea-448121bfe28f | 20e59581-5cef-4961-8014-7911c7d70b0c | FALSE
|  | A.4.3.2A.4.1-3/CA_n25A-n77A | CA_n25A-n77A |  | FALSE | TRUE¦FALSE | FALSE |  |  | 6180f071-0ef9-4ddf-b397-17e95e837994 | 31fd8489-913f-412b-a458-58b08bed2ca9 | FALSE
|  | A.4.3.2A.4.1-3/CA_n25A-n78(2A) | CA_n25A-n78(2A) |  | FALSE | TRUE¦FALSE | FALSE |  |  | be128930-f987-4e3e-97cf-21afee486362 | 1eae6f81-6db0-41ec-9b1c-cf46703bcb8b | FALSE
|  | A.4.3.2A.4.1-3/CA_n25A-n78A | CA_n25A-n78A |  | FALSE | TRUE¦FALSE | FALSE |  |  | ca8be342-1cab-4feb-9e27-79262f6de426 | 796b1b58-5d5b-4720-b3e8-5895ef014213 | FALSE
|  | A.4.3.2A.4.1-3/CA_n26A-n66(2A) | CA_n26A-n66(2A) |  | FALSE | TRUE¦FALSE | FALSE |  |  | 0ca86bcd-118c-40f8-a225-3aeab121477c | 77cc4988-be90-466c-a249-959e1485227a | FALSE
|  | A.4.3.2A.4.1-3/CA_n26A-n66A | CA_n26A-n66A |  | FALSE | TRUE¦FALSE | FALSE |  |  | 0ebce25b-bb03-433e-8e01-e78585068a77 | 08bc7f52-7263-4261-b3cb-7467fe29ff2a | FALSE
|  | A.4.3.2A.4.1-3/CA_n26A-n70A | CA_n26A-n70A |  | FALSE | TRUE¦FALSE | FALSE |  |  | 119c26db-3b39-496d-81cb-6a5b9249d5cb | b0fb3d1f-100e-44b6-a2b2-d98ed87ab5a8 | FALSE
|  | A.4.3.2A.4.1-3/CA_n28A-n40A | CA_n28A-n40A |  | FALSE | TRUE¦FALSE | FALSE |  |  | 88ccce75-dd31-4f31-88a1-2792524481bc | f369e489-f520-4052-a3eb-793e0c6b326f | FALSE
|  | A.4.3.2A.4.1-3/CA_n28A-n41A | CA_n28A-n41A |  | FALSE | TRUE¦FALSE | TRUE |  |  | 4f939282-c799-4680-8344-12a24d2480ac | c7b2d0df-9af0-45e7-b155-6b99bab6deb0 | TRUE
|  | A.4.3.2A.4.1-3/CA_n28A-n41C | CA_n28A-n41C |  | FALSE | TRUE¦FALSE | FALSE |  |  | 546f2445-7a6a-4583-b488-757d8e5410a6 | 38fe9ac6-1101-49f4-b18d-9831d5db6267 | FALSE
|  | A.4.3.2A.4.1-3/CA_n28A-n77(2A) | CA_n28A-n77(2A) |  | FALSE | TRUE¦FALSE | FALSE |  |  | d6b0cd20-4b9b-472f-9a13-006e4810dcf9 | 45e3d226-c8f6-44b8-b28e-f37479622356 | TRUE
|  | A.4.3.2A.4.1-3/CA_n28A-n77A | CA_n28A-n77A |  | FALSE | TRUE¦FALSE | FALSE |  |  | 71db0dc1-f9e0-4f39-ba37-c631ff7e4811 | f671498f-c725-4b08-8d57-b746ebdcfb68 | TRUE
|  | A.4.3.2A.4.1-3/CA_n28A-n78A | CA_n28A-n78A |  | FALSE | TRUE¦FALSE | FALSE |  |  | ebfe144a-a676-4272-8584-bd7606fe4f5a | 7d7f388f-291c-4498-8c4e-2caec153a63b | TRUE
|  | A.4.3.2A.4.1-3/CA_n28A-n79A | CA_n28A-n79A |  | FALSE | TRUE¦FALSE | TRUE |  |  | b6c96a0c-2856-48ea-af2d-b28c9afef889 | 9a54ca90-d6cc-4cec-83f8-79ada8d54857 | TRUE
|  | A.4.3.2A.4.1-3/CA_n29A-n66(2A) | CA_n29A-n66(2A) |  | FALSE | TRUE¦FALSE | TRUE |  |  | b892e63c-cccb-4b9f-8533-e4f00d28f0cf | fc0ea9e5-0a3f-48e6-b4cb-80073547df3c | FALSE
|  | A.4.3.2A.4.1-3/CA_n29A-n66A | CA_n29A-n66A |  | FALSE | TRUE¦FALSE | TRUE |  |  | 6b6a02a2-8f38-4972-8410-7d882605e668 | 0e737683-d71a-4863-89d9-ea881ace9556 | FALSE
|  | A.4.3.2A.4.1-3/CA_n29A-n66B | CA_n29A-n66B |  | FALSE | TRUE¦FALSE | FALSE |  |  | 9eaa033e-762f-4189-b6cf-b396394bb768 | 6684d58f-63a4-40c0-836a-f5f49d682134 | FALSE
|  | A.4.3.2A.4.1-3/CA_n29A-n70A | CA_n29A-n70A |  | FALSE | TRUE¦FALSE | TRUE |  |  | 3552d682-ce07-4312-be7c-c54bd1bb20b5 | bfda4a92-78df-447b-86b0-8c8cba056e89 | FALSE
|  | A.4.3.2A.4.1-3/CA_n29A-n71A | CA_n29A-n71A |  | FALSE | TRUE¦FALSE | FALSE |  |  | 4b7985be-e0e7-41bc-84f2-da475e13f458 | b5dc179b-d3e3-4b9d-8766-ad873693c95f | FALSE
|  | A.4.3.2A.4.1-3/CA_n30A-n66(2A) | CA_n30A-n66(2A) |  | FALSE | TRUE¦FALSE | FALSE |  |  | 81884cf5-26e5-4488-82b5-f7cede4c6ee6 | 1c488552-75b6-4064-8cf7-0fc3116cfeaf | FALSE
|  | A.4.3.2A.4.1-3/CA_n30A-n66(3A) | CA_n30A-n66(3A) |  | FALSE | TRUE¦FALSE | FALSE |  |  | 9f31afe4-1294-4e4c-a0e5-657f42b1732e | e2142407-3ade-4ec7-9b7c-fc1cd9f639d3 | FALSE
|  | A.4.3.2A.4.1-3/CA_n30A-n66A | CA_n30A-n66A |  | FALSE | TRUE¦FALSE | FALSE |  |  | 419ee06e-c31d-41db-9eb2-5627af8652b2 | cb7222f8-5412-483f-925d-8ce3d0cd3583 | FALSE
|  | A.4.3.2A.4.1-3/CA_n30A-n77(2A) | CA_n30A-n77(2A) |  | FALSE | TRUE¦FALSE | FALSE |  |  | 46fa2271-f016-41c7-8de3-e0aa35c0ff55 | 4a8892b6-864b-4107-b596-d839cacbbb91 | FALSE
|  | A.4.3.2A.4.1-3/CA_n30A-n77A | CA_n30A-n77A |  | FALSE | TRUE¦FALSE | FALSE |  |  | c3fc395e-e31f-4e7f-80d1-89fa5ca0dc29 | 7caa95ac-6ebc-40b0-81ee-9766c2797036 | FALSE
|  | A.4.3.2A.4.1-3/CA_n39A-n41A | CA_n39A-n41A |  | FALSE | TRUE¦FALSE | FALSE |  |  | 6392990b-e2f1-4770-886a-5170de706652 | 106b8473-7357-42d1-9f51-fcd4a6b666e2 | FALSE
|  | A.4.3.2A.4.1-3/CA_n40A-n77A | CA_n40A-n77A |  | FALSE | TRUE¦FALSE | FALSE |  |  | 1e916022-da6d-45fb-bfff-6ee863f26b9f | 6219ace0-8abc-4d85-8588-58f6ce55feb0 | FALSE
|  | A.4.3.2A.4.1-3/CA_n41A-n66A | CA_n41A-n66A |  | FALSE | TRUE¦FALSE | FALSE |  |  | 373fcb07-c175-4213-8c2f-960854c82fa5 | e42ef023-7058-4d68-b382-69a5a59e7b9b | FALSE
|  | A.4.3.2A.4.1-3/CA_n41A-n71A | CA_n41A-n71A |  | FALSE | TRUE¦FALSE | FALSE |  |  | 8193eafb-dea8-4f44-9835-6aea6bb7ac05 | 588d7525-bafa-435c-b324-9b2125e76114 | FALSE
|  | A.4.3.2A.4.1-3/CA_n41A-n77A | CA_n41A-n77A |  | FALSE | TRUE¦FALSE | FALSE |  |  | eb5ff055-0f0e-431a-be93-73ba5e493437 | bf2a5396-95f0-4016-9616-9708fd5c5677 | TRUE
|  | A.4.3.2A.4.1-3/CA_n41A-n79A | CA_n41A-n79A |  | FALSE | TRUE¦FALSE | TRUE |  |  | 4160089b-fd3f-4690-8428-996318548564 | 44a1cbec-425b-4792-b52d-d02f994b5d9a | TRUE
|  | A.4.3.2A.4.1-3/CA_n41A-n79C | CA_n41A-n79C |  | FALSE | TRUE¦FALSE | FALSE |  |  | 89241d69-71b9-4473-b119-52f8e619fa52 | da175c53-4d9c-432a-bdce-8cb255c7574d | FALSE
|  | A.4.3.2A.4.1-3/CA_n41C-n79A | CA_n41C-n79A |  | FALSE | TRUE¦FALSE | FALSE |  |  | 730fede8-e5ae-4451-8b66-d639192b206d | df730bf4-16c8-47ef-86eb-13a200a7e4a1 | FALSE
|  | A.4.3.2A.4.1-3/CA_n41C-n79C | CA_n41C-n79C |  | FALSE | TRUE¦FALSE | FALSE |  |  | fc0e944e-e97b-44e0-a34c-252234c4468d | 3109f6c5-dde3-4115-888c-b4d0b65128d0 | FALSE
|  | A.4.3.2A.4.1-3/CA_n48(2A)-n66(2A) | CA_n48(2A)-n66(2A) |  | FALSE | TRUE¦FALSE | FALSE |  |  | defbadf9-7ad0-4dc6-8b43-df98f4fc7800 | 5bb51793-d04a-4774-9dfb-83b503c69f6a | FALSE
|  | A.4.3.2A.4.1-3/CA_n48(2A)-n66A | CA_n48(2A)-n66A |  | FALSE | TRUE¦FALSE | FALSE |  |  | 5aca849e-15b7-4ffa-95ac-ccd73bd55ed3 | c69b49dc-c0b1-4e8b-8a02-7079447b43ac | FALSE
|  | A.4.3.2A.4.1-3/CA_n48(2A)-n70A | CA_n48(2A)-n70A |  | FALSE | TRUE¦FALSE | FALSE |  |  | 578dafe4-60ba-46e5-9391-b2032b3dd8cc | 5f28e877-8911-4671-a6f5-e313efe87bfc | FALSE
|  | A.4.3.2A.4.1-3/CA_n48(2A)-n71(2A) | CA_n48(2A)-n71(2A) |  | FALSE | TRUE¦FALSE | FALSE |  |  | 5024447f-baae-4ed9-abc6-6a1ee31a7849 | 3697201c-c51d-466b-a1ab-d63f584255e6 | FALSE
|  | A.4.3.2A.4.1-3/CA_n48(2A)-n71A | CA_n48(2A)-n71A |  | FALSE | TRUE¦FALSE | FALSE |  |  | 75385eda-50a8-40e2-ba35-194d29f2b655 | 2ef577b9-69b3-459e-87f6-2abba26d6c36 | FALSE
|  | A.4.3.2A.4.1-3/CA_n48(2A)-n77A | CA_n48(2A)-n77A |  | FALSE | TRUE¦FALSE | FALSE |  |  | 306a9fee-6973-48b3-9486-5e93f6f2c502 | 15e0f699-1815-4199-9464-d6216a82939e | FALSE
|  | A.4.3.2A.4.1-3/CA_n48A-n66(2A) | CA_n48A-n66(2A) |  | FALSE | TRUE¦FALSE | FALSE |  |  | f7798d87-6c3f-40b4-9f3d-94d2a8e62901 | 15e077a2-b858-4eed-b3d4-bc284ecbd9e9 | FALSE
|  | A.4.3.2A.4.1-3/CA_n48A-n66A | CA_n48A-n66A |  | FALSE | TRUE¦FALSE | TRUE |  |  | 82385cb6-d469-4951-9d1f-2a78cd4bcc3d | 2ece0689-1bb5-46f1-aed0-88355b21c4d6 | FALSE
|  | A.4.3.2A.4.1-3/CA_n48A-n70A | CA_n48A-n70A |  | FALSE | TRUE¦FALSE | FALSE |  |  | a8d51fa1-0607-4dc1-a47f-41c239031fdd | 68df085e-1f52-446c-9bbf-f280262a421a | FALSE
|  | A.4.3.2A.4.1-3/CA_n48A-n71(2A) | CA_n48A-n71(2A) |  | FALSE | TRUE¦FALSE | FALSE |  |  | 8d0ad4f1-be4a-4f72-ab91-6ab4f679e6fc | b41f2213-5e62-4870-986c-9ebdfadf2450 | FALSE
|  | A.4.3.2A.4.1-3/CA_n48A-n71A | CA_n48A-n71A |  | FALSE | TRUE¦FALSE | FALSE |  |  | 9e683c87-9770-41bc-af2b-e5e58536cf7a | 619f6812-3e1f-406e-84fb-57a8d12e2c87 | FALSE
|  | A.4.3.2A.4.1-3/CA_n48A-n77A | CA_n48A-n77A |  | FALSE | TRUE¦FALSE | TRUE |  |  | 35371096-b352-4b2d-90da-45346d58909a | bc18e5b2-a610-4786-885a-ae791308a003 | FALSE
|  | A.4.3.2A.4.1-3/CA_n48A-n77C | CA_n48A-n77C |  | FALSE | TRUE¦FALSE | FALSE |  |  | 39117993-28b5-4254-8eb5-b06be82e6334 | b0545193-391b-48e4-9de6-13be53228f2f | FALSE
|  | A.4.3.2A.4.1-3/CA_n48B-n66A | CA_n48B-n66A |  | FALSE | TRUE¦FALSE | FALSE |  |  | 95242192-ec22-4e77-b39c-44242072c251 | 7f82a1f6-6bca-46ad-a26f-53dc4521615f | FALSE
|  | A.4.3.2A.4.1-3/CA_n48B-n70A | CA_n48B-n70A |  | FALSE | TRUE¦FALSE | FALSE |  |  | e8a04c2c-7011-48a6-8fcc-40dd980c9bd7 | d8ad94e6-d5e5-4d12-b8f4-d25839034229 | FALSE
|  | A.4.3.2A.4.1-3/CA_n48B-n71A | CA_n48B-n71A |  | FALSE | TRUE¦FALSE | FALSE |  |  | 848288bd-e707-40be-9162-9282401d1632 | f30bd5ba-77e5-485c-87bd-cf113c0b5997 | FALSE
|  | A.4.3.2A.4.1-3/CA_n48B-n77A | CA_n48B-n77A |  | FALSE | TRUE¦FALSE | FALSE |  |  | b3a1b151-c61d-4d2a-9818-bc62f2969f1a | b7fc16ab-8899-4434-bd01-d382464cacdb | FALSE
|  | A.4.3.2A.4.1-3/CA_n66(2A)-n70A | CA_n66(2A)-n70A |  | FALSE | TRUE¦FALSE | TRUE |  |  | 1daf94cf-d542-44fc-aca5-5d4d7630aa39 | e22ae6fc-0265-4bcd-b991-82bf4d0ce4c8 | FALSE
|  | A.4.3.2A.4.1-3/CA_n66(2A)-n71(2A) | CA_n66(2A)-n71(2A) |  | FALSE | TRUE¦FALSE | TRUE |  |  | 912f5104-ac29-4367-aba3-13e1a2bfd820 | 2ffc4170-a74f-47a7-aed1-f2f0e8c3a671 | FALSE
|  | A.4.3.2A.4.1-3/CA_n66(2A)-n71A | CA_n66(2A)-n71A |  | FALSE | TRUE¦FALSE | TRUE |  |  | f5f9da2a-8b35-4ccc-93a6-00747d1bda7d | e9a9497b-7fb3-4237-8a20-c41a7bc95098 | FALSE
|  | A.4.3.2A.4.1-3/CA_n66(2A)-n77(2A) | CA_n66(2A)-n77(2A) |  | FALSE | TRUE¦FALSE | FALSE |  |  | 11049123-1bd7-4f21-b414-d841114f943a | c84c80b0-e0a6-41f4-bb3e-c3e50097d6e0 | FALSE
|  | A.4.3.2A.4.1-3/CA_n66(2A)-n77A | CA_n66(2A)-n77A |  | FALSE | TRUE¦FALSE | FALSE |  |  | 19b791c2-bdb0-4656-987e-b99ed665ba91 | ce172c87-be85-44c3-950d-5bde3e2ea3e1 | FALSE
|  | A.4.3.2A.4.1-3/CA_n66(3A)-n77A | CA_n66(3A)-n77A |  | FALSE | TRUE¦FALSE | FALSE |  |  | 973b42c4-b027-4a0f-bae7-88b3eb0e9f9e | 4a24ed9d-ed9e-41b5-9736-19eab1968132 | FALSE
|  | A.4.3.2A.4.1-3/CA_n66A-n48A | CA_n66A-n48A |  | FALSE | TRUE¦FALSE | FALSE |  |  | d7f9b540-9994-47ab-ad70-e0c7c12fa6c2 | ddfa8fbd-d07c-4e04-8eec-84b235dc358c | FALSE
|  | A.4.3.2A.4.1-3/CA_n66A-n70A | CA_n66A-n70A |  | FALSE | TRUE¦FALSE | TRUE |  |  | 3c2ea0e3-7f65-44bd-b8af-2eda711ec974 | e543b7d7-92d2-40cb-8976-522d10db70c3 | FALSE
|  | A.4.3.2A.4.1-3/CA_n66A-n71(2A) | CA_n66A-n71(2A) |  | FALSE | TRUE¦FALSE | TRUE |  |  | 6584337b-272c-431a-b4b5-d820f1c501f4 | 15cee8d1-b90c-4af1-a8a6-bc7e15f1d8a2 | FALSE
|  | A.4.3.2A.4.1-3/CA_n66A-n71A | CA_n66A-n71A |  | FALSE | TRUE¦FALSE | TRUE |  |  | f9f41c8f-e27e-4621-a354-470a2fb504d0 | cd88a657-7028-4b84-9979-f3474d3ea418 | FALSE
|  | A.4.3.2A.4.1-3/CA_n66A-n77(2A) | CA_n66A-n77(2A) |  | FALSE | TRUE¦FALSE | FALSE |  |  | 7be2e507-3be7-483e-acc6-f1c4da723385 | 4a24c5b3-3f98-4815-a6ce-d27c6569eca0 | FALSE
|  | A.4.3.2A.4.1-3/CA_n66A-n77A | CA_n66A-n77A |  | FALSE | TRUE¦FALSE | TRUE |  |  | aa20d67d-4a3a-43ae-b356-ef22b6fe9202 | 01b25c12-9fa8-432e-bef8-b90d13fb072b | FALSE
|  | A.4.3.2A.4.1-3/CA_n66A-n77C | CA_n66A-n77C |  | FALSE | TRUE¦FALSE | FALSE |  |  | 4e8fdd7a-ccda-49bc-9a7a-d3ab40975594 | c8d34ae4-7204-48b2-8f1b-79a2febed1e3 | FALSE
|  | A.4.3.2A.4.1-3/CA_n66A-n77C | Void |  | FALSE | TRUE¦FALSE | FALSE |  |  | dd93381c-d4e3-45d4-92b0-ed286435d529 | cbbc4fdf-d2cf-42d1-9127-65c86cbaa29c | FALSE
|  | A.4.3.2A.4.1-3/CA_n66A-n78(2A) | CA_n66A-n78(2A) |  | FALSE | TRUE¦FALSE | FALSE |  |  | ca70885d-da9e-4164-b625-f31e8191229c | c71c073c-2ee4-4a14-bf93-ad8c5092b519 | FALSE
|  | A.4.3.2A.4.1-3/CA_n66A-n78A | CA_n66A-n78A |  | FALSE | TRUE¦FALSE | FALSE |  |  | 76321779-6aee-4076-b7c2-661b22328690 | 205d349a-32b7-4f38-b45b-a6f6f0c84298 | FALSE
|  | A.4.3.2A.4.1-3/CA_n66B-n70A | CA_n66B-n70A |  | FALSE | TRUE¦FALSE | FALSE |  |  | 594c1d3a-7c91-4698-b71b-1647fd62f697 | 5622b6c1-a1ee-43d0-92da-327a57a4f284 | FALSE
|  | A.4.3.2A.4.1-3/CA_n66B-n71A | CA_n66B-n71A |  | FALSE | TRUE¦FALSE | FALSE |  |  | 604908f9-ad68-4c23-9ae9-8df29607b9f4 | d58c3366-2cdd-42ca-a2ed-3d44464d2635 | FALSE
|  | A.4.3.2A.4.1-3/CA_n70A-n71(2A) | CA_n70A-n71(2A) |  | FALSE | TRUE¦FALSE | TRUE |  |  | bf31c1b6-1a2c-4726-b431-40fbf667b309 | 9a31ffc9-3ad8-4313-94d9-239d95b0d83a | FALSE
|  | A.4.3.2A.4.1-3/CA_n70A-n71A | CA_n70A-n71A |  | FALSE | TRUE¦FALSE | TRUE |  |  | b4a80fe5-2d4f-469f-97ae-a8e0adae43d2 | 83996dbc-15a2-41c5-a054-92c221e52ca7 | FALSE
|  | A.4.3.2A.4.1-3/CA_n71A-n77(2A) | CA_n71A-n77(2A) |  | FALSE | TRUE¦FALSE | FALSE |  |  | 9014a397-2169-4494-9bed-f6296c36246f | 5ecd3489-0880-43f8-bb50-dc22b610562c | FALSE
|  | A.4.3.2A.4.1-3/CA_n71A-n77A | CA_n71A-n77A |  | FALSE | TRUE¦FALSE | TRUE |  |  | 8aca9e91-302d-41ec-a4d1-96a1927fb189 | 70c1ba4b-b6e9-45fa-bd18-66d5f12e8628 | FALSE
|  | A.4.3.2A.4.1-3/CA_n71A-n78(2A) | CA_n71A-n78(2A) |  | FALSE | TRUE¦FALSE | FALSE |  |  | 5fb5d8db-f54f-4796-a8ac-d329959928b5 | 25e7c384-5449-4401-89e3-97bba9a9a471 | FALSE
|  | A.4.3.2A.4.1-3/CA_n71A-n78A | CA_n71A-n78A |  | FALSE | TRUE¦FALSE | FALSE |  |  | 3b5d8bac-c44e-457f-b96c-96eda9a271c8 | ab50fe04-d57f-4238-acee-fa4e8c5317bf | FALSE
|  | A.4.3.2A.4.1-3/CA_n78A-n79A | CA_n78A-n79A |  | FALSE | TRUE¦FALSE | TRUE |  |  | 50fbe9a1-0441-4289-b0a8-0230be2e6771 | 2f1ef9f2-26fb-4e8c-9bee-5cb37c444e88 | TRUE
|  | A.4.3.2A.4.1-3/CA_UL_n1A-n3A | Supported CA Bandwidth Class in UL: CA_UL_n1A-n3A |  | FALSE | TRUE¦FALSE | TRUE |  |  | f264fce7-9a8f-48d8-bfc5-4e1bc10a210f | 8043ff76-26d2-4606-ab3b-aaa5b6646d61 | TRUE
|  | A.4.3.2A.4.1-3/CA_UL_n1A-n5A | Supported CA Bandwidth Class in UL: CA_UL_n1A-n5A |  | FALSE | TRUE¦FALSE | TRUE |  |  | 84227c6e-1197-4633-bfbe-0bc102458e47 | da473524-41b2-42c3-87e4-6d77613ec2b5 | TRUE
|  | A.4.3.2A.4.1-3/CA_UL_n1A-n8A | Supported CA Bandwidth Class in UL: CA_UL_n1A-n8A |  | FALSE | TRUE¦FALSE | TRUE |  |  | af5dd9eb-e3d5-43ab-8a28-26a9750c7d00 | 295ec15e-606f-490c-877d-1515dbdfc850 | TRUE
|  | A.4.3.2A.4.1-3/CA_UL_n1A-n28A | Supported CA Bandwidth Class in UL: CA_UL_n1A-n28A |  | FALSE | TRUE¦FALSE | FALSE |  |  | d8d7c718-2d03-4219-aa9f-0e3115c8540b | 6fe7b751-8312-4db6-95cf-93863a2cb5f2 | TRUE
|  | A.4.3.2A.4.1-3/CA_UL_n1A-n77A | Supported CA Bandwidth Class in UL: CA_UL_n1A-n77A |  | FALSE | TRUE¦FALSE | TRUE |  |  | 72836368-7f0c-4182-87d4-943026b69788 | 9f826c07-6d61-461f-ab3a-7a9f33ebd092 | FALSE
|  | A.4.3.2A.4.1-3/CA_UL_n1A-n78A | Supported CA Bandwidth Class in UL: CA_UL_n1A-n78A |  | FALSE | TRUE¦FALSE | TRUE |  |  | dec6d318-d0da-4bb4-bce9-7b4402cec907 | 3549c21d-9f2b-41f0-b6a9-02bcdc6f7017 | TRUE
|  | A.4.3.2A.4.1-3/CA_UL_n1A-n79A | Supported CA Bandwidth Class in UL: CA_UL_n1A-n79A |  | FALSE | TRUE¦FALSE | TRUE |  |  | 595a310d-6c80-4cc2-b897-438d8a189c57 | 95bcaed5-18a9-490f-8f22-76896f06cc49 | TRUE
|  | A.4.3.2A.4.1-3/CA_UL_n2A-n5A | Supported CA Bandwidth Class in UL: CA_UL_n2A-n5A |  | FALSE | TRUE¦FALSE | TRUE |  |  | ef2a0ad9-c6e7-4e55-881c-9255da312b9f | fbf1e1e3-6a52-40eb-a14d-46d8ad66d4e3 | FALSE
|  | A.4.3.2A.4.1-3/CA_UL_n2A-n48A | Supported CA Bandwidth Class in UL: CA_UL_n2A-n48A |  | FALSE | TRUE¦FALSE | TRUE |  |  | 3eaa6476-2904-4b24-85d3-7672a5b7eb01 | 0fcdff4b-d07b-45a1-a361-506576312259 | FALSE
|  | A.4.3.2A.4.1-3/CA_UL_n2A-n66A | Supported CA Bandwidth Class in UL: CA_UL_n2A-n66A |  | FALSE | TRUE¦FALSE | TRUE |  |  | 3ebff08f-bb48-472a-bc86-34c9e332ba6f | 3bcd4e79-2a18-4299-90a5-ac524e4fe4b6 | FALSE
|  | A.4.3.2A.4.1-3/CA_UL_n2A-n77A | Supported CA Bandwidth Class in UL: CA_UL_n2A-n77A |  | FALSE | TRUE¦FALSE | TRUE |  |  | b31871cb-804b-4df6-a27f-8e06c7282560 | cfe26c22-bf45-49fc-aa6e-65ec415b5644 | FALSE
|  | A.4.3.2A.4.1-3/CA_UL_n2A-n78A | Supported CA Bandwidth Class in UL: CA_UL_n2A-n78A |  | FALSE | TRUE¦FALSE | TRUE |  |  | d852fb2b-0bcd-4b8e-ae2b-786e420b2163 | 39437e62-13a0-4c75-8ce5-211d8bd0bcc7 | FALSE
|  | A.4.3.2A.4.1-3/CA_UL_n3A-n5A | Supported CA Bandwidth Class in UL: CA_UL_n3A-n5A |  | FALSE | TRUE¦FALSE | TRUE |  |  | a8a1029a-143e-464e-a4ee-5e9ba1069b91 | e613a76c-1025-417e-a2ed-349fc59dbac8 | TRUE
|  | A.4.3.2A.4.1-3/CA_UL_n3A-n40A | Supported CA Bandwidth Class in UL: CA_UL_n3A-n40A |  | FALSE | TRUE¦FALSE | FALSE |  |  | 002a228c-d271-4ef4-aaf5-c8564a5bde07 | 98673d35-549b-47d2-b77b-a58fdb9700f0 | FALSE
|  | A.4.3.2A.4.1-3/CA_UL_n3A-n41A | Supported CA Bandwidth Class in UL: CA_UL_n3A-n41A |  | FALSE | TRUE¦FALSE | TRUE |  |  | 6d261381-2acd-4ac8-9bda-2b6e1581747e | f9aeb24d-0a3a-4889-b0c5-3b9aaa55b8ac | TRUE
|  | A.4.3.2A.4.1-3/CA_UL_n3A-n77A | Supported CA Bandwidth Class in UL: CA_UL_n3A-n77A |  | FALSE | TRUE¦FALSE | FALSE |  |  | 615bcf90-0641-40a9-979a-c0f540edfded | 79a5a8b1-5b3e-4791-bf5b-b07647b1be2a | FALSE
|  | A.4.3.2A.4.1-3/CA_UL_n3A-n78A | Supported CA Bandwidth Class in UL: CA_UL_n3A-n78A |  | FALSE | TRUE¦FALSE | TRUE |  |  | d6cd7f90-2e34-4a4a-84c0-e199e8762303 | 816f73be-134b-4552-9f67-e51e83585f45 | TRUE
|  | A.4.3.2A.4.1-3/CA_UL_n5A-n7A | Supported CA Bandwidth Class in UL: CA_UL_n5A-n7A |  | FALSE | TRUE¦FALSE | TRUE |  |  | f8f5d050-65cf-48c4-8650-5e969d863eb0 | 96cf6efb-c04d-40ef-9cec-516e97b3b629 | TRUE
|  | A.4.3.2A.4.1-3/CA_UL_n5A-n48A | Supported CA Bandwidth Class in UL: CA_UL_n5A-n48A |  | FALSE | TRUE¦FALSE | TRUE |  |  | ed3a50b4-f013-4ea6-ab93-91fd3ec19c6b | 2cd312df-b1ab-4f5f-bc00-42cb27c2b3ef | FALSE
|  | A.4.3.2A.4.1-3/CA_UL_n5A-n66A | Supported CA Bandwidth Class in UL: CA_UL_n5A-n66A |  | FALSE | TRUE¦FALSE | TRUE |  |  | e3551125-8a99-4f33-8a4e-8172dcb009f6 | 1e36ac6e-cb49-4e1e-a90e-bf9c6b716675 | FALSE
|  | A.4.3.2A.4.1-3/CA_UL_n5A-n77A | Supported CA Bandwidth Class in UL: CA_UL_n5A-n77A |  | FALSE | TRUE¦FALSE | TRUE |  |  | d08dfe06-d903-4b8f-b73d-f423f28baeb8 | a9df232e-dc7f-4ce5-b223-2f0d908e3b76 | FALSE
|  | A.4.3.2A.4.1-3/CA_UL_n5A-n78A | Supported CA Bandwidth Class in UL: CA_UL_n5A-n78A |  | FALSE | TRUE¦FALSE | TRUE |  |  | 5ef5dc0e-1f9b-49d1-a099-49af1ccb2bf9 | 78a4404b-758b-4cf6-b4cb-3e63c2901e8d | TRUE
|  | A.4.3.2A.4.1-3/CA_UL_n7A-n78A | Supported CA Bandwidth Class in UL: CA_UL_n7A-n78A |  | FALSE | TRUE¦FALSE | TRUE |  |  | 10881f49-e282-410e-9048-34b257739460 | 81eb1ccf-2fc7-4abc-926d-41febbe9e5db | TRUE
|  | A.4.3.2A.4.1-3/CA_UL_n8A-n78A | Supported CA Bandwidth Class in UL: CA_UL_n8A-n78A |  | FALSE | TRUE¦FALSE | TRUE |  |  | 5a0f337b-c060-4613-832f-152274ac9e33 | 61cad228-e635-4dfb-89ec-4a103d7af821 | TRUE
|  | A.4.3.2A.4.1-3/CA_UL_n24A-n41A | Supported CA Bandwidth Class in UL: CA_UL_n24A-n41A |  | FALSE | TRUE¦FALSE | TRUE |  |  | eaf48b59-430c-4aae-8ac9-74d1c49a5c60 | bf3d8b5a-4582-436f-b152-75b74c292cfe | FALSE
|  | A.4.3.2A.4.1-3/CA_UL_n24A-n48A | Supported CA Bandwidth Class in UL: CA_UL_n24A-n48A |  | FALSE | TRUE¦FALSE | TRUE |  |  | 12986f63-5a5f-4c62-afc5-dc0241c8ebf1 | 52ba9843-6ab6-40cf-890d-3a85499f5b14 | FALSE
|  | A.4.3.2A.4.1-3/CA_UL_n24A-n77A | Supported CA Bandwidth Class in UL: CA_UL_n24A-n77A |  | FALSE | TRUE¦FALSE | TRUE |  |  | 292199ca-c4e5-448b-9f3d-143cba81c1fa | cc481f9d-aa1c-432a-b1ff-3989d8b48f59 | FALSE
|  | A.4.3.2A.4.1-3/CA_UL_n26A-n66A | Supported CA Bandwidth Class in UL: CA_UL_n26A-n66A |  | FALSE | TRUE¦FALSE | TRUE |  |  | c8f45ce4-bcb3-4d6b-b31b-9a0870f16b38 | 206d36f1-5f5b-4521-9710-b0c86f2e18dd | FALSE
|  | A.4.3.2A.4.1-3/CA_UL_n26A-n70A | Supported CA Bandwidth Class in UL: CA_UL_n26A-n70A |  | FALSE | TRUE¦FALSE | TRUE |  |  | 25a64c79-b1ec-49df-bcb2-b657a9e0f49c | 63bd42e3-f3f4-4ef7-a2af-6d38d7944a5f | FALSE
|  | A.4.3.2A.4.1-3/CA_UL_n28A-n41A | Supported CA Bandwidth Class in UL: CA_UL_n28A-n41A |  | FALSE | TRUE¦FALSE | TRUE |  |  | dc85a8fb-d17e-4276-9285-46a3b7e181a9 | fd840e6f-b725-44cb-add5-4d91f0993c67 | TRUE
|  | A.4.3.2A.4.1-3/CA_UL_n28A-n77A | Supported CA Bandwidth Class in UL: CA_UL_n28A-n77A |  | FALSE | TRUE¦FALSE | FALSE |  |  | 004d1d9d-5a3a-4889-9d29-4214f2130766 | d89668c5-50ed-4ac5-9e28-e6a469467bae | FALSE
|  | A.4.3.2A.4.1-3/CA_UL_n28A-n78A | Supported CA Bandwidth Class in UL: CA_UL_n28A-n78A |  | FALSE | TRUE¦FALSE | FALSE |  |  | af5bbdbd-b750-4d2d-890e-69c103687f5d | e6d53574-7411-4faf-825a-eb24c0ae7eeb | FALSE
|  | A.4.3.2A.4.1-3/CA_UL_n28A-n79A | Supported CA Bandwidth Class in UL: CA_UL_n28A-n79A |  | FALSE | TRUE¦FALSE | TRUE |  |  | 2d3c5031-e325-4483-8215-1d7796641d4a | e4998fd5-026c-4756-a8cf-a22df597e512 | TRUE
|  | A.4.3.2A.4.1-3/CA_UL_n40A-n77A | Supported CA Bandwidth Class in UL: CA_UL_n40A-n77A |  | FALSE | TRUE¦FALSE | FALSE |  |  | e96b17a5-902e-49a2-9e6d-587ed68c3a31 | ec086e70-4e1f-4016-93cd-168d1a2a973d | FALSE
|  | A.4.3.2A.4.1-3/CA_UL_n41A-n79A | Supported CA Bandwidth Class in UL: CA_UL_n41A-n79A |  | FALSE | TRUE¦FALSE | TRUE |  |  | 475f1f43-6024-4d09-ae58-f4a21656eb43 | 22bc6cf0-aaf5-48ae-8fdf-55ffaf0f2304 | FALSE
|  | A.4.3.2A.4.1-3/CA_UL_n48A-n66A | Supported CA Bandwidth Class in UL: CA_UL_n48A-n66A |  | FALSE | TRUE¦FALSE | TRUE |  |  | bfe3b037-d6d4-4771-9f72-148da0b81859 | 39000b41-3542-4ece-a3cf-ee302dc56ce7 | FALSE
|  | A.4.3.2A.4.1-3/CA_UL_n48A-n70A | Supported CA Bandwidth Class in UL: CA_UL_n48A-n70A |  | FALSE | TRUE¦FALSE | TRUE |  |  | 8f8c0093-b663-4ed3-9cd5-43e06e944f5f | fa73b19a-4687-4c79-b921-ad4bf8755a77 | FALSE
|  | A.4.3.2A.4.1-3/CA_UL_n48A-n71A | Supported CA Bandwidth Class in UL: CA_UL_n48A-n71A |  | FALSE | TRUE¦FALSE | TRUE |  |  | 8c27cbb9-215b-4b0d-8d58-7bb398329114 | 318469d3-2451-4223-a40e-77672d811325 | FALSE
|  | A.4.3.2A.4.1-3/CA_UL_n66A-n71A | Supported CA Bandwidth Class in UL: CA_UL_n66A-n71A |  | FALSE | TRUE¦FALSE | TRUE |  |  | 8d3fb753-a310-49e4-9a02-b945fad2b95b | 5b308f65-e400-4224-8062-8c75d89fc627 | FALSE
|  | A.4.3.2A.4.1-3/CA_UL_n66A-n77A | Supported CA Bandwidth Class in UL: CA_UL_n66A-n77A |  | FALSE | TRUE¦FALSE | TRUE |  |  | 0d6dfa8a-e682-4e93-83d6-9eb4d3d67d61 | c37daa0f-cf71-4b5d-8e43-95aa49f26e0a | FALSE
|  | A.4.3.2A.4.1-3/CA_UL_n70A-n71A | Supported CA Bandwidth Class in UL: CA_UL_n70A-n71A |  | FALSE | TRUE¦FALSE | TRUE |  |  | 1844b546-db9f-423b-87ab-5a80de2faea7 | 732edbee-c576-4333-8fa7-bc2af8577ec7 | FALSE
|  | A.4.3.2A.4.1-3/CA_UL_n71A-n77A | Supported CA Bandwidth Class in UL: CA_UL_n71A-n77A |  | FALSE | TRUE¦FALSE | TRUE |  |  | c6701220-4a82-47e8-a8df-03bc43e90390 | d9dff784-6147-4b04-8916-868635e47529 | FALSE
|  | A.4.3.2A.4.1-3/CA_UL_n78(2A) | Supported CA Bandwidth Class in UL: CA_UL_n78(2A) |  | FALSE | TRUE¦FALSE | TRUE |  |  | 5dd649ac-d172-4b41-97ed-a5f42e9390e1 | f3208f1a-a994-4075-a9cf-74d19d1c77f6 | FALSE
|  | A.4.3.2A.4.1-3/CA_UL_n78A-n79A | Supported CA Bandwidth Class in UL: CA_UL_n78A-n79A |  | FALSE | TRUE¦FALSE | TRUE |  |  | f436d985-c5d8-4fa5-98a3-47d1f48db117 | bb3605cd-80ed-456f-a183-4bc0752a3c16 | TRUE
Table A.4.3.2A.4.1-4 | Inter-band CA within FR1 (two bands) PC2 UE RF Baseline Implementation Capabilities | A.4.3.2A.4.1-4/1 | n1 band: 1920-1980 MHz (UL),2110- 2170 MHz (DL) n78 band: 3300-3800 MHz | pc_UL_inter_band_CA_n1A_n78A_PC2_Supp | FALSE | TRUE¦FALSE | FALSE |  |  | f2d414f9-2433-4bda-ad54-fd5e4b4b47cd | e4c9f147-b458-415a-a39f-9d34b275bf0b | TRUE
|  | A.4.3.2A.4.1-4/1B | n3 band: 1710-1785 MHz (UL),1805- 1880 MHz (DL) n41 band: 2496-2690 MHz | pc_UL_inter_band_CA_n3A_n41A_PC2_Supp | FALSE | TRUE¦FALSE | FALSE |  |  | de9392a9-c2b7-45c5-a865-ad4c37d43845 | ef6fdb8b-6698-4955-bd18-9eb45d77d8bc | FALSE
|  | A.4.3.2A.4.1-4/2 | n3 band: 1710-1785 MHz (UL),1805- 1880 MHz (DL) n78 band: 3300-3800 MHz | pc_UL_inter_band_CA_n3A_n78A_PC2_Supp | FALSE | TRUE¦FALSE | FALSE |  |  | 4d7eed81-034d-47ec-9b88-4e4a2dff3060 | 2c670733-4585-435f-bb1e-db47d95d3fb6 | TRUE
|  | A.4.3.2A.4.1-4/2A | n5 band: 824-849 MHz (UL), 869-894 MHz (DL) n77 band: 3300-4200 MHz | pc_UL_inter_band_CA_n5A_n77A_PC2_Supp | FALSE | TRUE¦FALSE | FALSE |  |  | 6bba1c08-d5f7-45e2-a67d-131992ff7406 | 6bfb36e8-6b05-4872-89ee-5dcb5d2f96f0 | FALSE
|  | A.4.3.2A.4.1-4/2B | n5 band: 824-849 MHz (UL), 869-894 MHz (DL) n77 band: 3300-4200 MHz | pc_UL_inter_band_CA_n5A_n77A_PC2_Supp | FALSE | TRUE¦FALSE | FALSE |  |  | e8e85d2e-82b6-49fd-9bef-46e9713af085 | ec28071a-7f85-4512-9539-e25996e5abb1 | FALSE
|  | A.4.3.2A.4.1-4/2C | n5 band: 824-849 MHz (UL), 869-894 MHz (DL) n77 band: 3300-4200 MHz | pc_UL_inter_band_CA_n5A_n77A_PC2_Supp | FALSE | TRUE¦FALSE | FALSE |  |  | 266bb529-5971-4fd5-a80c-2b351df2cbef | 328e4322-1ce3-4329-9c97-5c0547f6d193 | FALSE
|  | A.4.3.2A.4.1-4/2D | n14 band: 788-798 MHz (UL), 758-768 MHz (DL) n77 band: 3300-4200 MHz | pc_UL_inter_band_CA_n14A_n77A_PC2_Supp | FALSE | TRUE¦FALSE | FALSE |  |  | 83e5b141-73b5-4c9a-bb99-e45f5870810c | d6fd64a7-5608-4212-9b8c-3fc237eed433 | FALSE
|  | A.4.3.2A.4.1-4/3 | n28 band: 703-748 MHz (UL),758- 803 MHz (DL) n41 band: 2496-2690 MHz | pc_UL_inter_band_CA_n28A_n41A_PC2_Supp | FALSE | TRUE¦FALSE | FALSE |  |  | 969dd73f-4e2a-4c5e-8a7e-92cf19157d09 | 0b4f66a0-efb2-49c1-97d1-c0d6a10740e6 | TRUE
|  | A.4.3.2A.4.1-4/3A | n28 band: 703-748 MHz (UL),758- 803 MHz (DL) n78 band: 3300-3800 MHz | pc_UL_inter_band_CA_n28A_n78A_PC2_Supp | FALSE | TRUE¦FALSE | FALSE |  |  | ddae83f9-8933-49bc-9262-999c94962f4d | affb5cc2-c4e6-441f-880e-8004ea9ba745 | FALSE
|  | A.4.3.2A.4.1-4/4 | n28 band: 703-748 MHz (UL),758- 803 MHz (DL) n79 band: 4400-5000 MHz | pc_UL_inter_band_CA_n28A_n79A_PC2_Supp | FALSE | TRUE¦FALSE | FALSE |  |  | b117ae47-c920-4ef8-a42d-0ecfa1a76453 | 4dc9ec65-ebef-4707-aa6e-92b9ac77025a | TRUE
|  | A.4.3.2A.4.1-4/4A | n30 band: 2305-2315 MHz (UL), 2350-2360 MHz (DL) n77 band: 3300-4200 MHz | pc_UL_inter_band_CA_n30A_n77A_PC2_Supp | FALSE | TRUE¦FALSE | FALSE |  |  | 9190b9a2-f6d6-46a8-bdc2-ba14970cf799 | 47152215-5fa5-47e3-b917-5b995ea7d64a | FALSE
|  | A.4.3.2A.4.1-4/5 | n41 band: 2496-2690 MHz n79 band: 4400-5000 MHz | pc_UL_inter_band_CA_n41A_n79A_PC2_Supp | FALSE | TRUE¦FALSE | FALSE |  |  | 331a4ac4-3914-4553-888c-7adc3480cd57 | 05c700c9-8dad-4dea-9c46-0e0235a8cc1b | FALSE
|  | A.4.3.2A.4.1-4/6 | n66 band: 1710-1780 MHz (UL), 2110-2200 MHz (DL) n77 band: 3300-4200 MHz | pc_UL_inter_band_CA_n66A_n77A_PC2_Supp | FALSE | TRUE¦FALSE | FALSE |  |  | b2b2211e-4ca2-4094-85a8-c587cd50f4c0 | 69e933d5-b0dc-45c0-8f2b-545923d2d60c | FALSE
|  | A.4.3.2A.4.1-4/6A | n66 band: 1710-1780 MHz (UL), 2110-2200 MHz (DL) n77 band: 3300-4200 MHz | pc_UL_inter_band_CA_n66A_n77A_PC2_Supp | FALSE | TRUE¦FALSE | FALSE |  |  | 2f446d80-a177-4e8c-b1a7-3ed7ebfe6c66 | 37fed5bd-4642-4b7c-b12b-d9f3aa5bfccf | FALSE
|  | A.4.3.2A.4.1-4/6B | n66 band: 1710-1780 MHz (UL), 2110-2200 MHz (DL) n77 band: 3300-4200 MHz | pc_UL_inter_band_CA_n66A_n77A_PC2_Supp | FALSE | TRUE¦FALSE | FALSE |  |  | bb8c4ba4-f439-4684-b8b6-3f4b3557d2a2 | 72d28130-7580-4e42-8a48-7496b8ec3d54 | FALSE
|  | A.4.3.2A.4.1-4/6C | n66 band: 1710-1780 MHz (UL), 2110-2200 MHz (DL) n77 band: 3300-4200 MHz | pc_UL_inter_band_CA_n66A_n77A_PC2_Supp | FALSE | TRUE¦FALSE | FALSE |  |  | 1576f0ce-ce5e-4d46-bb97-c37023763862 | 2a4e5b86-8032-41f5-a3b0-a5ba83212b86 | FALSE
|  | A.4.3.2A.4.1-4/6D | n66 band: 1710-1780 MHz (UL), 2110-2200 MHz (DL) n77 band: 3300-4200 MHz | pc_UL_inter_band_CA_n66A_n77A_PC2_Supp | FALSE | TRUE¦FALSE | FALSE |  |  | c762ac51-b81e-4624-9f56-eb0f5261641a | 5d97cb09-4de1-4034-b622-0fd475e15483 | FALSE
|  | A.4.3.2A.4.1-4/6E | n66 band: 1710-1780 MHz (UL), 2110-2200 MHz (DL) n77 band: 3300-4200 MHz | pc_UL_inter_band_CA_n66A_n77A_PC2_Supp | FALSE | TRUE¦FALSE | FALSE |  |  | 39cc3b55-f472-4826-ae61-1130205969d1 | 20cdc83f-54e4-4cf0-aedb-8f4ffdc13353 | FALSE
|  | A.4.3.2A.4.1-4/7 | n78 band: 3300-3800 MHz n79 band: 4400-5000 MHz | pc_UL_inter_band_CA_n78A_n79A_PC2_Supp | FALSE | TRUE¦FALSE | FALSE |  |  | 6372282b-e9c5-41b5-9968-dd70f97870da | 80b058c9-9390-4c00-9445-820448fe08ec | TRUE
|  | A.4.3.2A.4.1-4/8 | n3 band: 1710-1785 MHz (UL), 1805- 1880 MHz (DL) n77 band: 3300-4200 MHz | pc_UL_inter_band_CA_n3A_n77A_PC2_Supp | FALSE | TRUE¦FALSE | FALSE |  |  | 9b27804d-5e2f-485f-905f-793d60b4c124 | fd956e12-13a9-4a9d-ab95-a80708614ff8 | FALSE
|  | A.4.3.2A.4.1-4/9 | n41 band: 2496-2690 MHz n77 band: 3300-4200 MHz | pc_UL_inter_band_CA_n41A_n77A_PC2_Supp | FALSE | TRUE¦FALSE | FALSE |  |  | bb6881e5-8f5b-44af-84e7-bd4c5a733ad5 | a0a59387-10a0-4fe8-aa3a-902fa258fdce | FALSE
|  | A.4.3.2A.4.1-4/10 | n28 band: 703-748 MHz (UL),758- 803 MHz (DL) n77 band: 3300-4200 MHz | pc_UL_inter_band_CA_n28A_n77A_PC2_Supp | FALSE | TRUE¦FALSE | FALSE |  |  | 8a0912ab-c56a-40b6-80e7-446d274dfa2c | f22c33cf-22cb-4132-b9be-6fa31f60f133 | FALSE
|  | A.4.3.2A.4.1-4/A | n2 band: 1850-1910 MHz (UL), 1930-1990 MHz (DL) n77 band: 3300-4200 MHz | pc_UL_inter_band_CA_n2A_n77A_PC2_Supp | FALSE | TRUE¦FALSE | FALSE |  |  | bfe4a6f3-611b-4b64-8c73-f598f354cc86 | b06737a1-6c84-4f4d-9222-3f1a963d2b0d | FALSE
|  | A.4.3.2A.4.1-4/A1 | n2 band: 1850-1910 MHz (UL), 1930-1990 MHz (DL) n77 band: 3300-4200 MHz | pc_UL_inter_band_CA_n2A_n77A_PC2_Supp | FALSE | TRUE¦FALSE | FALSE |  |  | 8c47ce3c-7c50-461e-ae7e-140d7ea2b15f | 647680aa-c5f9-46e7-a34d-9cdf4cbfd7e1 | FALSE
|  | A.4.3.2A.4.1-4/A2 | n2 band: 1850-1910 MHz (UL), 1930-1990 MHz (DL) n77 band: 3300-4200 MHz | pc_UL_inter_band_CA_n2A_n77A_PC2_Supp | FALSE | TRUE¦FALSE | FALSE |  |  | e0091a37-8429-4940-af8d-232d7de48275 | 1a1ad536-97c5-4c8b-8e12-e738ea901c6f | FALSE
|  | A.4.3.2A.4.1-4/A3 | n2 band: 1850-1910 MHz (UL), 1930-1990 MHz (DL) n77 band: 3300-4200 MHz | pc_UL_inter_band_CA_n2A_n77A_PC2_Supp | FALSE | TRUE¦FALSE | FALSE |  |  | 70deaa0a-16ad-437d-8068-9fa312d12232 | 00090c24-85ec-4cd0-b4c3-79681405670f | FALSE
|  | A.4.3.2A.4.1-4/A4 | n2 band: 1850-1910 MHz (UL), 1930-1990 MHz (DL) n77 band: 3300-4200 MHz | pc_UL_inter_band_CA_n2A_n77A_PC2_Supp | FALSE | TRUE¦FALSE | FALSE |  |  | 4d57de3d-5a83-43e8-9ab7-678de279f60b | 2259eb17-7e0f-45fd-b3b2-f8007301b4a0 | FALSE
Table A.4.3.2A.4.1-5 | Inter-band CA within FR1 (two bands) with UL MIMO capability | A.4.3.2A.4.1-5/1 | n77 band: UL MIMO | pc_UL_inter_band_CA_n2A_n77A_UL_MIMO | FALSE | TRUE¦FALSE | FALSE |  |  | 0f55ac18-1509-4620-9359-e1337d7d8d76 | c087d8b3-1aaf-45d7-b20e-f120c4c673c6 | FALSE
|  | A.4.3.2A.4.1-5/2 | n77 band: UL MIMO | pc_UL_inter_band_CA_n5A_n77A_UL_MIMO | FALSE | TRUE¦FALSE | FALSE |  |  | b9e576a6-0128-446b-abff-cf4a386af167 | 7c60d325-7232-4c72-bcbb-d84955c79013 | FALSE
|  | A.4.3.2A.4.1-5/3 | n77 band: UL MIMO | pc_UL_inter_band_CA_n7A_n77A_UL_MIMO | FALSE | TRUE¦FALSE | FALSE |  |  | a4d7c475-5eae-4de1-b9a0-f88d26858e74 | 169cc242-bacd-4ba4-a826-15beda0cb6d2 | FALSE
|  | A.4.3.2A.4.1-5/4 | n78 band: UL MIMO | pc_UL_inter_band_CA_n8A_n78A_UL_MIMO | FALSE | TRUE¦FALSE | FALSE |  |  | 2b58e01d-09ad-4abf-8002-09ed2cdcdca9 | 11b8fac0-89a8-433a-a46f-16cca29a5ff8 | FALSE
|  | A.4.3.2A.4.1-5/5 | n77 band: UL MIMO | pc_UL_inter_band_CA_n25A_n41A_UL_MIMO | FALSE | TRUE¦FALSE | FALSE |  |  | cfa4f913-dd6b-48b0-832c-a1e24db703f6 | 3a8dfd80-14ff-48b8-a952-e20d31ab239e | FALSE
|  | A.4.3.2A.4.1-5/6 | n77 band: UL MIMO | pc_UL_inter_band_CA_n25A_n77A_UL_MIMO | FALSE | TRUE¦FALSE | FALSE |  |  | b5ab8485-0a26-4b49-80fa-3c3015e822ca | d637e7ee-1d1b-4ebe-8ce5-b758bfb09c52 | FALSE
|  | A.4.3.2A.4.1-5/7 | n78 band: UL MIMO | pc_UL_inter_band_CA_n26A_n78A_UL_MIMO | FALSE | TRUE¦FALSE | FALSE |  |  | 1bd8b2df-c399-4723-a680-9c5841fd4050 | 0b1f93e5-5359-4ce0-a242-deea6a061ec5 | FALSE
|  | A.4.3.2A.4.1-5/8 | n41 band: UL MIMO | pc_UL_inter_band_CA_n28A_n41A_UL_MIMO | FALSE | TRUE¦FALSE | FALSE |  |  | 6ee9c05c-215d-44f0-a44a-81df919d442b | 7f0f49d2-bd23-4534-a9c9-ab788f835ba1 | FALSE
|  | A.4.3.2A.4.1-5/9 | n78 band: UL MIMO | pc_UL_inter_band_CA_n28A_n78A_UL_MIMO | FALSE | TRUE¦FALSE | FALSE |  |  | 6ecb597d-32b3-4a71-9d96-bf46b7a3bba0 | d5468cb4-e473-4497-bcba-002c3a21fafe | FALSE
|  | A.4.3.2A.4.1-5/10 | n66 band: UL MIMO | pc_UL_inter_band_CA_n41A_n66A_UL_MIMO | FALSE | TRUE¦FALSE | FALSE |  |  | f286ab1a-ef7d-4042-956a-95f410f704f8 | 0d272b35-fee0-4343-82f0-fbd83b17a955 | FALSE
|  | A.4.3.2A.4.1-5/11 | n71 band: UL MIMO | pc_UL_inter_band_CA_n41A_n71A_UL_MIMO | FALSE | TRUE¦FALSE | FALSE |  |  | 75e51883-4152-479a-85fb-80b3bafa3fa8 | 1f285de1-6899-436a-bd97-39d946f7327c | FALSE
|  | A.4.3.2A.4.1-5/12 | n41 band or n77 band: UL MIMO | pc_UL_inter_band_CA_n41A_n77A_UL_MIMO | FALSE | TRUE¦FALSE | FALSE |  |  | a2fb8511-c538-43d5-b1df-2ad5f19a0219 | f985630d-cfe1-4397-b157-d1d490a8caf0 | FALSE
|  | A.4.3.2A.4.1-5/13 | n77 band: UL MIMO | pc_UL_inter_band_CA_n66A_n77A_UL_MIMO | FALSE | TRUE¦FALSE | FALSE |  |  | 850feb46-83ed-4b20-876f-4377c018798b | b02dd6cb-7bb2-4869-a9f8-cf2f45bb2642 | FALSE
Table A.4.3.2A.4.1-6 | Inter-band CA within FR1 (two bands) with Tx Diversity capability | A.4.3.2A.4.1-6/1 | n77 band: Tx Diversity | pc_UL_inter_band_CA_n2A_n77A_TxD | FALSE | TRUE¦FALSE | FALSE |  |  | 0f34df1e-d841-48c4-ae2d-18c2a46be33e | 2dfe573b-b9ad-4ac1-8a89-f493e62aab56 | FALSE
|  | A.4.3.2A.4.1-6/2 | n77 band: Tx Diversity | pc_UL_inter_band_CA_n5A_n77A_TxD | FALSE | TRUE¦FALSE | FALSE |  |  | 3d840893-f7e5-430e-bafa-15d13e8b8be1 | 9b3aa656-26ba-4bcb-9fd0-42e658d739db | FALSE
|  | A.4.3.2A.4.1-6/3 | n77 band: Tx Diversity | pc_UL_inter_band_CA_n7A_n77A_TxD | FALSE | TRUE¦FALSE | FALSE |  |  | 075595a1-b710-4486-a3b5-9ba10c7a1ba5 | dadd0b37-c58f-4b0c-9992-87712cd38402 | FALSE
|  | A.4.3.2A.4.1-6/4 | n78 band: Tx Diversity | pc_UL_inter_band_CA_n8A_n78A_TxD | FALSE | TRUE¦FALSE | FALSE |  |  | d978b5ab-a548-42f7-8ed1-5bf53b515976 | c308aeaf-b5ea-4b3d-b050-c9bceaab6cef | FALSE
|  | A.4.3.2A.4.1-6/5 | n41 band: Tx Diversity | pc_UL_inter_band_CA_n25A_n41A_TxD | FALSE | TRUE¦FALSE | FALSE |  |  | 9ed378d6-98d9-49db-8e5b-7803de30f0a2 | 165d1525-a5aa-4066-8cbe-09dcbc49f485 | FALSE
|  | A.4.3.2A.4.1-6/6 | n77 band: Tx Diversity | pc_UL_inter_band_CA_n25A_n77A_TxD | FALSE | TRUE¦FALSE | FALSE |  |  | d6d6e4ad-e5d8-40d2-8052-f252c45c695d | 711b674a-0537-472a-b9ac-6bcb2b42e5d9 | FALSE
|  | A.4.3.2A.4.1-6/7 | n78 band: Tx Diversity | pc_UL_inter_band_CA_n26A_n78A_TxD | FALSE | TRUE¦FALSE | FALSE |  |  | 9a9ac13f-8782-44a5-a922-ac1625ccd101 | 43d5ad86-8f41-4ce5-b69e-55b1ccae0003 | FALSE
|  | A.4.3.2A.4.1-6/8 | n41 band: Tx Diversity | pc_UL_inter_band_CA_n28A_n41A_TxD | FALSE | TRUE¦FALSE | FALSE |  |  | d8157135-d990-4249-8441-5fc1a3e58df4 | 413d62f1-0189-4259-88eb-b6a15635bd81 | FALSE
|  | A.4.3.2A.4.1-6/9 | n78 band: Tx Diversity | pc_UL_inter_band_CA_n28A_n78A_TxD | FALSE | TRUE¦FALSE | FALSE |  |  | 87226dfe-dd0c-44fd-87d9-ebcd681ead87 | f630ccfa-83b2-4349-930a-1271cd363478 | FALSE
|  | A.4.3.2A.4.1-6/10 | n66 band: Tx Diversity | pc_UL_inter_band_CA_n41A_n66A_TxD | FALSE | TRUE¦FALSE | FALSE |  |  | c2249f0a-6ac5-4466-bb11-05b491bd13b7 | 4a65f311-41cd-4c89-a23a-fc9972f5366b | FALSE
|  | A.4.3.2A.4.1-6/11 | n71 band: Tx Diversity | pc_UL_inter_band_CA_n41A_n71A_TxD | FALSE | TRUE¦FALSE | FALSE |  |  | bc3cb033-80f1-462b-9fec-dd2198693731 | f0cf4713-f65f-4828-acbf-4137d8bc8046 | FALSE
|  | A.4.3.2A.4.1-6/12 | n41 or n77 band: Tx Diversity | pc_UL_inter_band_CA_n41A_n77A_TxD | FALSE | TRUE¦FALSE | FALSE |  |  | a559ce0f-42fd-4ac9-a43b-7a607045a767 | 7288e5c4-09f7-4dea-a2f8-c5f5e2894525 | FALSE
|  | A.4.3.2A.4.1-6/13 | n77 band: Tx Diversity | pc_UL_inter_band_CA_n66A_n77A_TxD | FALSE | TRUE¦FALSE | FALSE |  |  | c4879b0b-ead8-4f51-a1fa-446cf83565d6 | b49647d4-fd48-42e5-8321-5971a67529c4 | FALSE
Table A.4.3.2A.4.2-1 | Downlink Bandwidth Class Combination capabilities for NR Inter-band CA configuration within FR1 and three bands (for one or more of the supported CA configurations in Table A.4.3.2A.4.2-3) | A.4.3.2A.4.2-1/1 | DL NR FR1 Inter-band CA BW Class Combination A-A-A (three bands) | pc_DL_inter_band_CA_NR_FR1_3B_Class_A-A-A | FALSE | TRUE¦FALSE | FALSE |  |  | 97239066-3739-4981-a8e8-1a3ba6f46505 | ecaacc3c-5923-4fe2-ba29-ddb31cb830fa | TRUE
|  | A.4.3.2A.4.2-1/2 | DL NR FR1 Inter-band CA BW Class Combination A-A-(2A) (three bands) | pc_DL_inter_band_CA_NR_FR1_3B_Class_A-A-(2A) | FALSE | TRUE¦FALSE | FALSE |  |  | 2455bb77-0d21-466e-b5bf-5f41a88a69b8 | 785301c4-c3c0-4d90-b4db-01d154139886 | TRUE
|  | A.4.3.2A.4.2-1/3 | DL NR FR1 Inter-band CA BW Class Combination A-A-B (three bands) | pc_DL_inter_band_CA_NR_FR1_3B_Class_A-A-B | FALSE | TRUE¦FALSE | FALSE |  |  | 79d6ff73-1d8e-43aa-a074-fc39255c7b90 | 0456ca7b-d5bc-4370-89da-ded9ceb7a078 | TRUE
|  | A.4.3.2A.4.2-1/4 | DL NR FR1 Inter-band CA BW Class Combination A-(2A)-A (three bands) | pc_DL_inter_band_CA_NR_FR1_3B_Class_A-(2A)-A | FALSE | TRUE¦FALSE | FALSE |  |  | cd2dba5e-e0f9-4886-9fb0-ca63c8ff8325 | 269eb28b-b779-45d0-b43c-c66ebe642d53 | TRUE
|  | A.4.3.2A.4.2-1/5 | DL NR FR1 Inter-band CA BW Class Combination A-B-A (three bands) | pc_DL_inter_band_CA_NR_FR1_3B_Class_A-B-A | FALSE | TRUE¦FALSE | FALSE |  |  | bcf3d3d0-4d63-4b26-a185-95d51056e274 | c66b6af3-5f60-4b94-a1d8-ad712ba7fd45 | TRUE
|  | A.4.3.2A.4.2-1/6 | DL NR FR1 Inter-band CA BW Class Combination A-C-A (three bands) | pc_DL_inter_band_CA_NR_FR1_3B_Class_A-C-A | FALSE | TRUE¦FALSE | FALSE |  |  | cccdc573-41ad-4121-8b48-00fa036c5106 | f0487c4b-80df-4adc-b6f0-8129077f7ec3 | FALSE
|  | A.4.3.2A.4.2-1/7 | DL NR FR1 Inter-band CA BW Class Combination (2A)-A-A (three bands) | pc_DL_inter_band_CA_NR_FR1_3B_Class_(2A)-A-A | FALSE | TRUE¦FALSE | FALSE |  |  | 44f410b5-6480-47df-a29a-3356dce45e58 | efc4eeac-ccc3-4f33-8945-3639d9c7fe96 | FALSE
|  | A.4.3.2A.4.2-1/8 | DL NR FR1 Inter-band CA BW Class Combination B-A-A (three bands) | pc_DL_inter_band_CA_NR_FR1_3B_Class_B-A-A | FALSE | TRUE¦FALSE | FALSE |  |  | 0275949e-baec-47f1-ab93-e268a2686a7d | 292a3594-e360-49da-8fc4-5e8ccbb83d7a | TRUE
|  | A.4.3.2A.4.2-1/9 | DL NR FR1 Inter-band CA BW Class Combination C-A-A (three bands) | pc_DL_inter_band_CA_NR_FR1_3B_Class_C-A-A | FALSE | TRUE¦FALSE | FALSE |  |  | c12b22d0-9e64-40b4-9d5a-a53195e4f2d7 | e14c0f54-e58b-4ef9-bc33-013aa5bc6af4 | FALSE
|  | A.4.3.2A.4.2-1/10 | DL NR FR1 Inter-band CA BW Class Combination A-A-C (three bands) | pc_DL_inter_band_CA_NR_FR1_3B_Class_A-A-C | FALSE | TRUE¦FALSE | FALSE |  |  | fb373559-be38-4103-927d-befca2acd8e0 | 136fa57b-eb8a-40f1-8c11-7ba702d58acb | TRUE
Table A.4.3.2A.4.2-2 | Uplink Bandwidth Class Combination capabilities for NR Inter-band CA within FR1 and three bands (for one or more of the supported CA configurations in Table A.4.3.2A.4.2-3) | A.4.3.2A.4.2-2/1 | UL NR FR1 Inter-band CA BW Class Combination A-A-A (three bands) | pc_UL_inter_band_CA_NR_FR1_3B_Class_A-A-A | FALSE | TRUE¦FALSE | FALSE |  |  | 7f041b95-deac-4b04-a854-839fd17831e2 | 66db1138-d516-486b-8bc4-42211b667610 | FALSE
|  | A.4.3.2A.4.2-2/2 | UL NR FR1 Inter-band CA BW Class Combination (2A) (three bands) | pc_UL_inter_band_CA_NR_FR1_3B_Class_(2A) | FALSE | TRUE¦FALSE | FALSE |  |  | d365e827-2767-415f-a671-b7c611f2fec4 | 8a7c9661-1007-46df-b86d-143086af77a3 | FALSE
|  | A.4.3.2A.4.2-2/3 | Void |  | FALSE | TRUE¦FALSE | FALSE |  |  | f67c6dc2-3e5f-4512-ac05-296eefb199b2 | 3f135bcc-ceb5-4323-9bed-f039f011704e | FALSE
Table A.4.3.2A.4.2-3 | Supported configurations for NR Inter-band CA within FR1 and three bands | A.4.3.2A.4.2-3/CA_n1A-n3A-n28A | CA_n1A-n3A-n28A |  | FALSE | TRUE¦FALSE | FALSE |  |  | 2caf6004-eb18-4102-81da-535ecd380669 | c45e6e79-580f-49e4-9f88-9af61c146f55 | TRUE
|  | A.4.3.2A.4.2-3/CA_n1A-n3A-n77A | CA_n1A-n3A-n77A |  | FALSE | TRUE¦FALSE | FALSE |  |  | 8ba60d4b-1f67-4c2e-9eed-dba2a1d42f64 | c964fd08-f15e-4069-ab92-25b116d6d1af | TRUE
|  | A.4.3.2A.4.2-3/CA_n1A-n3A-n78A | CA_n1A-n3A-n78A |  | FALSE | TRUE¦FALSE | FALSE |  |  | 83577ae6-9845-4639-96f0-51566fce1714 | 74318c65-2e3d-4838-9603-83dc911afe06 | TRUE
|  | A.4.3.2A.4.2-3/CA_n1A-n5A-n78A | CA_n1A-n5A-n78A |  | FALSE | TRUE¦FALSE | FALSE |  |  | 5b1531ec-5be5-484f-ae05-d03cf49701cc | 537e9c7a-4fcf-463c-a354-01bd08d5ce9b | FALSE
|  | A.4.3.2A.4.2-3/CA_n1A-n8A-n78A | CA_n1A-n8A-n78A |  | FALSE | TRUE¦FALSE | FALSE |  |  | a42eadec-0114-4021-af5d-28de77edc0a2 | 8daaa564-c0e0-401f-8b21-20e4abe5a0ac | FALSE
|  | A.4.3.2A.4.2-3/CA_n1A-n28A-n77A | CA_n1A-n28A-n77A |  | FALSE | TRUE¦FALSE | FALSE |  |  | 3fab769f-5df2-419c-a466-ae9e4c5f74e0 | be3b9e05-db34-4f89-b7f8-e2255e13fd1f | TRUE
|  | A.4.3.2A.4.2-3/CA_n1A-n28A-n78A | CA_n1A-n28A-n78A |  | FALSE | TRUE¦FALSE | FALSE |  |  | 9d95bf98-4ff7-47ea-8ebe-afdbf78003f3 | 61deda91-f73a-46f3-94fa-a4004fa596a9 | TRUE
|  | A.4.3.2A.4.2-3/CA_n1A-n41A-n77A | CA_n1A-n41A-n77A |  | FALSE | TRUE¦FALSE | FALSE |  |  | 5b7a8521-d42f-4739-a10b-97859b7ab8bc | dc1d6b63-0b78-4871-99dd-5cf2fbb29d22 | FALSE
|  | A.4.3.2A.4.2-3/CA_n2(2A)-n5A-n66A | CA_n2(2A)-n5A-n66A |  | FALSE | TRUE¦FALSE | FALSE |  |  | ce6f4018-62b2-4dff-a0d5-c5fd88f2c7c9 | 23c44e2d-db53-4a63-bc04-769ebeb6dafa | FALSE
|  | A.4.3.2A.4.2-3/CA_n2(2A)-n5A-n77A | CA_n2(2A)-n5A-n77A |  | FALSE | TRUE¦FALSE | FALSE |  |  | f6d45c44-0d9e-45ca-aa5a-6be408dd8ad0 | 2dedc160-2d1f-427c-8220-780e9382a934 | FALSE
|  | A.4.3.2A.4.2-3/CA_n2(2A)-n14A-n30A | CA_n2(2A)-n14A-n30A |  | FALSE | TRUE¦FALSE | FALSE |  |  | f1a6cdbe-ced6-46ac-a2d7-3318eb65d865 | fcf1b11c-d77c-46f1-b038-52ad83c1986f | FALSE
|  | A.4.3.2A.4.2-3/CA_n2(2A)-n14A-n66A | CA_n2(2A)-n14A-n66A |  | FALSE | TRUE¦FALSE | FALSE |  |  | b3ba046c-423b-4815-9184-70464d88785a | c2b02b97-f7df-475a-97f9-226736279ecb | FALSE
|  | A.4.3.2A.4.2-3/CA_n2(2A)-n14A-n77A | CA_n2(2A)-n14A-n77A |  | FALSE | TRUE¦FALSE | FALSE |  |  | a96da098-d239-43b1-a992-2cb6ba65f464 | 5d061eea-d32b-44ec-b9bf-557922eb5c79 | FALSE
|  | A.4.3.2A.4.2-3/CA_n2(2A)-n30A-n77A | CA_n2(2A)-n30A-n77A |  | FALSE | TRUE¦FALSE | FALSE |  |  | 0345aa15-ca6c-42a1-b498-f13324def283 | 072d2c42-020c-44bd-b3b3-589bd6307680 | FALSE
|  | A.4.3.2A.4.2-3/CA_n2(2A)-n66A-n77A | CA_n2(2A)-n66A-n77A |  | FALSE | TRUE¦FALSE | FALSE |  |  | 0337eeef-8a50-42c8-bc7d-7b620ba31f2f | 9389b307-2087-4294-9c39-f489a7388fe5 | FALSE
|  | A.4.3.2A.4.2-3/CA_n2A-n5A-n48(2A) | CA_n2A-n5A-n48(2A) |  | FALSE | TRUE¦FALSE | FALSE |  |  | 64438d6f-0139-4957-8dbc-1cc06bc2f37e | 850937a7-d74d-42eb-b8d1-c513b872e0d8 | FALSE
|  | A.4.3.2A.4.2-3/CA_n2A-n5A-n48A | CA_n2A-n5A-n48A |  | FALSE | TRUE¦FALSE | FALSE |  |  | 7e2caba8-aa5c-4bd1-9ed4-b0ea5809750f | 39d11e17-495a-4ba1-921c-2ff9873b07b3 | FALSE
|  | A.4.3.2A.4.2-3/CA_n2A-n5A-n48B | CA_n2A-n5A-n48B |  | FALSE | TRUE¦FALSE | FALSE |  |  | 5b2223ea-964e-4c46-be01-a73556fb3f3d | 6e3696c0-59fc-4141-8bdb-d7fef661cc52 | FALSE
|  | A.4.3.2A.4.2-3/CA_n2A-n5A-n66(2A) | CA_n2A-n5A-n66(2A) |  | FALSE | TRUE¦FALSE | FALSE |  |  | b95aad3b-fc21-450a-9c06-d1cfe38a8f56 | e380dcc1-9dc0-46a6-9934-53f0dfab53a1 | FALSE
|  | A.4.3.2A.4.2-3/CA_n2A-n5A-n66A | CA_n2A-n5A-n66A |  | FALSE | TRUE¦FALSE | FALSE |  |  | 94a34756-5337-49b5-ae57-adcf4fa94b71 | d9ddea35-aadd-4ae2-95e6-242303bd6458 | FALSE
|  | A.4.3.2A.4.2-3/CA_n2A-n5A-n77(2A) | CA_n2A-n5A-n77(2A) |  | FALSE | TRUE¦FALSE | FALSE |  |  | 1ff577ff-c704-40e9-9eef-f9e5ab3d7ea6 | 65334a74-c5e4-4c94-b862-86204756b95a | FALSE
|  | A.4.3.2A.4.2-3/CA_n2A-n5A-n77A | CA_n2A-n5A-n77A |  | FALSE | TRUE¦FALSE | TRUE |  |  | fe940f01-1e1b-42d4-bc6a-93f158121af9 | d1b10a36-3dfd-41eb-90c7-7c152d64e1d6 | FALSE
|  | A.4.3.2A.4.2-3/CA_n2A-n5A-n77C | CA_n2A-n5A-n77C |  | FALSE | TRUE¦FALSE | FALSE |  |  | 606acfc2-7f4a-4404-a467-d63a110fd11c | b8ae94d6-5cb4-41a9-b078-159607646f6b | FALSE
|  | A.4.3.2A.4.2-3/CA_n2A-n14A-n30A | CA_n2A-n14A-n30A |  | FALSE | TRUE¦FALSE | FALSE |  |  | 3b386379-b49c-4383-a4a0-756cccbe69d8 | b8981846-81fb-4497-9b8a-e69b38d653b4 | FALSE
|  | A.4.3.2A.4.2-3/CA_n2A-n14A-n66(2A) | CA_n2A-n14A-n66(2A) |  | FALSE | TRUE¦FALSE | FALSE |  |  | 6d8c00d2-28fa-47b3-8856-e271e9b1bd24 | 18c0ffae-5077-465a-b7f2-61f847a6d0cf | FALSE
|  | A.4.3.2A.4.2-3/CA_n2A-n14A-n66A | CA_n2A-n14A-n66A |  | FALSE | TRUE¦FALSE | FALSE |  |  | 937bc5ed-2814-4ad8-995a-4e9713a70581 | d2f9a101-988e-4062-8be4-a266b97b73e7 | FALSE
|  | A.4.3.2A.4.2-3/CA_n2A-n14A-n77(2A) | CA_n2A-n14A-n77(2A) |  | FALSE | TRUE¦FALSE | FALSE |  |  | 15ead7ef-1e6e-4a8f-aa63-97f1edb66e56 | 63b217c9-025d-4b6f-9c44-b0cb5e0df56b | FALSE
|  | A.4.3.2A.4.2-3/CA_n2A-n14A-n77A | CA_n2A-n14A-n77A |  | FALSE | TRUE¦FALSE | FALSE |  |  | b811367d-c866-4ff2-8626-3996fae3c6c3 | 33809de6-34ae-4481-93d7-a05f09d82a3a | FALSE
|  | A.4.3.2A.4.2-3/CA_n2A-n30A-n77(2A) | CA_n2A-n30A-n77(2A) |  | FALSE | TRUE¦FALSE | FALSE |  |  | 5d1dbd12-de63-4cc1-a9d6-03bb83e24985 | febba9b2-4cf4-42c6-b833-17679862c980 | FALSE
|  | A.4.3.2A.4.2-3/CA_n2A-n30A-n77A | CA_n2A-n30A-n77A |  | FALSE | TRUE¦FALSE | FALSE |  |  | 94fe8a6a-324e-488f-b633-48525ec13690 | d1f13557-e91a-4ae9-b981-5b5482c5030b | FALSE
|  | A.4.3.2A.4.2-3/CA_n2A-n48(2A)-n66A | CA_n2A-n48(2A)-n66A |  | FALSE | TRUE¦FALSE | FALSE |  |  | d27c182a-24f4-4d7f-b01d-80654f3708dd | 8d5fda97-f53f-488d-a06b-b3779840b1f8 | FALSE
|  | A.4.3.2A.4.2-3/CA_n2A-n48(2A)-n77A | CA_n2A-n48(2A)-n77A |  | FALSE | TRUE¦FALSE | FALSE |  |  | 82f1ab41-5c0e-43c4-ad6d-97cd69882030 | 2ad3e665-1998-43eb-896c-f60cd8c567de | FALSE
|  | A.4.3.2A.4.2-3/CA_n2A-n48A-n66A | CA_n2A-n48A-n66A |  | FALSE | TRUE¦FALSE | FALSE |  |  | c5dcef74-b8d4-481d-a04d-fe3771e8a304 | 44193716-7d89-4269-b16f-204d4ac1ff3f | FALSE
|  | A.4.3.2A.4.2-3/CA_n2A-n48A-n77A | CA_n2A-n48A-n77A |  | FALSE | TRUE¦FALSE | FALSE |  |  | 8c94b613-4c92-45e6-a808-8e9399199e9d | 59c80246-df29-427b-b6ab-275736bec5ac | FALSE
|  | A.4.3.2A.4.2-3/CA_n2A-n48A-n77C | CA_n2A-n48A-n77C |  | FALSE | TRUE¦FALSE | FALSE |  |  | 1baec2c7-6191-4199-83c7-8cc5be0398e1 | 195b591e-e3f4-4e87-b988-b76e7049425b | FALSE
|  | A.4.3.2A.4.2-3/CA_n2A-n48B-n66A | CA_n2A-n48B-n66A |  | FALSE | TRUE¦FALSE | FALSE |  |  | 5bab2c6b-105b-4265-9cc4-d39fca6b2f41 | 7293a553-7b94-4a49-868e-6dc6754394b8 | FALSE
|  | A.4.3.2A.4.2-3/CA_n2A-n66(2A)-n77A | CA_n2A-n66(2A)-n77A |  | FALSE | TRUE¦FALSE | FALSE |  |  | e42fa0a5-8401-468e-9a79-520fccf5ba2c | 0021dbc5-e6bf-4a58-9390-8d2c43b5b14a | FALSE
|  | A.4.3.2A.4.2-3/CA_n2A-n66A-n77(2A) | CA_n2A-n66A-n77(2A) |  | FALSE | TRUE¦FALSE | FALSE |  |  | e01927b6-f4d8-4989-abab-66967367dc9c | 10fbf4e3-f2b4-4a4f-952a-6b101076a89e | FALSE
|  | A.4.3.2A.4.2-3/CA_n2A-n66A-n77A | CA_n2A-n66A-n77A |  | FALSE | TRUE¦FALSE | TRUE |  |  | 9d78f44b-ccc4-4df9-95bf-0453fe468d35 | fa277c1f-e593-4e9a-95d2-2134c7e95bfc | FALSE
|  | A.4.3.2A.4.2-3/CA_n2A-n66A-n77C | CA_n2A-n66A-n77C |  | FALSE | TRUE¦FALSE | FALSE |  |  | ad5542b4-1284-40d6-ab2c-b4fdf219b472 | 78a1a205-a443-4e32-b705-b409e2d9b426 | FALSE
|  | A.4.3.2A.4.2-3/CA_n3A-n5A-n78A | CA_n3A-n5A-n78A |  | FALSE | TRUE¦FALSE | FALSE |  |  | e963f044-fee2-453c-9740-42af5f331fc1 | 26f00921-ef59-40ae-8f73-a862bbb6be0f | FALSE
|  | A.4.3.2A.4.2-3/CA_n3A-n8A-n78A | CA_n3A-n8A-n78A |  | FALSE | TRUE¦FALSE | FALSE |  |  | 048cdfb8-02c4-460e-8ec8-354001a106ef | 9a891abd-09aa-45e2-9204-e0646cbaa8f8 | FALSE
|  | A.4.3.2A.4.2-3/CA_n3A-n28A-n40A | CA_n3A-n28A-n40A |  | FALSE | TRUE¦FALSE | FALSE |  |  | 8495ee60-3696-4e3d-bbf8-cad31e9e51a4 | 9275aa3b-f819-4b37-b8e7-de4639a64161 | FALSE
|  | A.4.3.2A.4.2-3/CA_n3A-n28A-n41A | CA_n3A-n28A-n41A |  | FALSE | TRUE¦FALSE | FALSE |  |  | 08d5b3dc-8522-4e9b-8b8e-f06a98d5a886 | 49c165f9-34e0-4495-b491-7712a5beb607 | TRUE
|  | A.4.3.2A.4.2-3/CA_n3A-n28A-n77A | CA_n3A-n28A-n77A |  | FALSE | TRUE¦FALSE | FALSE |  |  | 11353bc2-2bba-495c-b52e-7639e016394b | 9cb1f814-ad18-4b6d-bfa1-cf9b964cb115 | TRUE
|  | A.4.3.2A.4.2-3/CA_n3A-n28A-n78A | CA_n3A-n28A-n78A |  | FALSE | TRUE¦FALSE | FALSE |  |  | 44f1de36-ba91-4edb-a20e-5d60eac6f0fa | bdad70f6-d42a-47c5-8e7c-f6c8cb5e872b | TRUE
|  | A.4.3.2A.4.2-3/CA_n3A-n40A-n77A | CA_n3A-n40A-n77A |  | FALSE | TRUE¦FALSE | FALSE |  |  | 9b4e7aa8-b5cf-40d1-93bf-2899322716c8 | f1179979-7325-4bdf-a967-785038e01011 | FALSE
|  | A.4.3.2A.4.2-3/CA_n3A-n41A-n77A | CA_n3A-n41A-n77A |  | FALSE | TRUE¦FALSE | FALSE |  |  | 4c8a4bd0-6f1c-4fa3-88ad-1bab04c0f1e4 | 200c771c-39bd-4794-9a86-3c41f29212e3 | TRUE
|  | A.4.3.2A.4.2-3/CA_n5A-n30A-n77(2A) | CA_n5A-n30A-n77(2A) |  | FALSE | TRUE¦FALSE | FALSE |  |  | 97125986-4e5e-4f48-b4b2-e45579c35909 | 02ded302-0748-429c-895e-30d6f8a16e93 | FALSE
|  | A.4.3.2A.4.2-3/CA_n5A-n30A-n77A | CA_n5A-n30A-n77A |  | FALSE | TRUE¦FALSE | FALSE |  |  | 3b0feb20-9453-4307-86d7-87caf6c6fc0b | 1475f405-2413-4cb4-9dd1-649660837286 | FALSE
|  | A.4.3.2A.4.2-3/CA_n5A-n48(2A)-n66A | CA_n5A-n48(2A)-n66A |  | FALSE | TRUE¦FALSE | FALSE |  |  | aed51cc3-e860-4685-9db0-29c2a7355e9d | 4d0c8c74-0b44-4077-908a-fe88d58f6926 | FALSE
|  | A.4.3.2A.4.2-3/CA_n5A-n48(2A)-n77A | CA_n5A-n48(2A)-n77A |  | FALSE | TRUE¦FALSE | FALSE |  |  | 57d07c79-da49-445d-a252-73ccbacfcde6 | 1b34f7c7-91f8-4d3d-8fa7-afb96ec318f2 | FALSE
|  | A.4.3.2A.4.2-3/CA_n5A-n48A-n66A | CA_n5A-n48A-n66A |  | FALSE | TRUE¦FALSE | FALSE |  |  | 8d42d5f8-5601-4e08-b150-4181f5caf3ca | bc629d2a-2415-401b-b077-52487d8a468d | FALSE
|  | A.4.3.2A.4.2-3/CA_n5A-n48A-n77A | CA_n5A-n48A-n77A |  | FALSE | TRUE¦FALSE | FALSE |  |  | c499f612-1127-4297-b2a0-74c4a8e780b1 | 35399840-9439-4ec4-85bd-4e00cadd31a9 | FALSE
|  | A.4.3.2A.4.2-3/CA_n5A-n48A-n77C | CA_n5A-n48A-n77C |  | FALSE | TRUE¦FALSE | FALSE |  |  | 383f1ffd-90d1-4301-84f6-073819a86508 | 6e980767-a210-4173-8c33-1f7e903a4eb3 | FALSE
|  | A.4.3.2A.4.2-3/CA_n5A-n48B-n66A | CA_n5A-n48B-n66A |  | FALSE | TRUE¦FALSE | FALSE |  |  | b2d71bed-5bdd-4ec6-afab-052adde2029c | 86ed1161-cc4f-4212-b279-f5bb191415a3 | FALSE
|  | A.4.3.2A.4.2-3/CA_n5A-n48B-n77A | CA_n5A-n48B-n77A |  | FALSE | TRUE¦FALSE | FALSE |  |  | 3a72c414-8910-452f-a195-cae08e85a009 | 815bc145-d3f4-4954-95c0-d297c452ec21 | FALSE
|  | A.4.3.2A.4.2-3/CA_n5A-n66(2A)-n77A | CA_n5A-n66(2A)-n77A |  | FALSE | TRUE¦FALSE | FALSE |  |  | 0ef92d4b-0b22-4516-8c9e-dbc5272b38b4 | d0388669-0085-4856-9e43-22be7160e4cc | FALSE
|  | A.4.3.2A.4.2-3/CA_n5A-n66A-n77(2A) | CA_n5A-n66A-n77(2A) |  | FALSE | TRUE¦FALSE | FALSE |  |  | 2ec894cf-b280-430a-a477-cf27d177ef78 | ac07cd32-0797-4c8f-9c67-d67f754f3a3d | FALSE
|  | A.4.3.2A.4.2-3/CA_n5A-n66A-n77A | CA_n5A-n66A-n77A |  | FALSE | TRUE¦FALSE | TRUE |  |  | 65bdf0d1-9677-4402-8e4b-4f7f359c1afa | b9bcfa86-bd53-49ff-a12d-6bc6bb9a8807 | FALSE
|  | A.4.3.2A.4.2-3/CA_n5A-n66A-n77C | CA_n5A-n66A-n77C |  | FALSE | TRUE¦FALSE | FALSE |  |  | 7a96035d-c816-4b65-b4ac-4985ddbc774b | f508f3c2-ba1a-47c2-a72c-82673e8c1792 | FALSE
|  | A.4.3.2A.4.2-3/CA_n14A-n30A-n66(2A) | CA_n14A-n30A-n66(2A) |  | FALSE | TRUE¦FALSE | FALSE |  |  | d2353d0b-a28c-4885-97c1-d8e8dee14b26 | 9d63425d-92ec-4701-bb5c-01a707992324 | FALSE
|  | A.4.3.2A.4.2-3/CA_n14A-n30A-n66A | CA_n14A-n30A-n66A |  | FALSE | TRUE¦FALSE | FALSE |  |  | 8564956d-86af-4ad9-990a-1bc150689d4a | 910e55f6-aa05-47d9-9206-07645cb6f9c4 | FALSE
|  | A.4.3.2A.4.2-3/CA_n14A-n66(2A)-n77A | CA_n14A-n66(2A)-n77A |  | FALSE | TRUE¦FALSE | FALSE |  |  | 0224e582-ab0e-4b1a-84dd-a88be821d66e | d74b661d-711c-49fa-9416-241720e1ee99 | FALSE
|  | A.4.3.2A.4.2-3/CA_n14A-n66A-n77(2A) | CA_n14A-n66A-n77(2A) |  | FALSE | TRUE¦FALSE | FALSE |  |  | 55b8e411-7779-4b79-80f8-c880f28057a9 | 9f187b5c-f38d-4f0e-8509-499796c8dbb4 | FALSE
|  | A.4.3.2A.4.2-3/CA_n14A-n66A-n77A | CA_n14A-n66A-n77A |  | FALSE | TRUE¦FALSE | FALSE |  |  | d409b226-5099-45d0-bd1c-3881a3134e53 | 4c50f35c-8f14-4d50-b95b-0d44460b4b28 | FALSE
|  | A.4.3.2A.4.2-3/CA_n25A-n66A-n77(2A) | CA_n25A-n66A-n77(2A) |  | FALSE | TRUE¦FALSE | FALSE |  |  | 7cc36580-0c94-423c-b84f-8518a0921a51 | ee38ed4c-d6f7-445e-8184-8ca3d6e2a361 | FALSE
|  | A.4.3.2A.4.2-3/CA_n25A-n66A-n77A | CA_n25A-n66A-n77A |  | FALSE | TRUE¦FALSE | FALSE |  |  | e19cadfd-eaf4-4b21-b572-e82eb30becb3 | c1dbc206-ea9d-4c55-8308-9c4e936ccc4f | FALSE
|  | A.4.3.2A.4.2-3/CA_n25A-n66A-n78(2A) | CA_n25A-n66A-n78(2A) |  | FALSE | TRUE¦FALSE | FALSE |  |  | 4ad16c91-f3ed-4407-a2cd-36066088c607 | 7f91fb26-a56a-4d23-9dc5-adc72a42e050 | FALSE
|  | A.4.3.2A.4.2-3/CA_n25A-n66A-n78A | CA_n25A-n66A-n78A |  | FALSE | TRUE¦FALSE | FALSE |  |  | b93451d6-cfc2-4246-86ed-eafc1baa9631 | af350292-ea7f-42a0-aa4e-dd93e99d8d66 | FALSE
|  | A.4.3.2A.4.2-3/CA_n26A-n66(2A)-n70A | CA_n26A-n66(2A)-n70A |  | FALSE | TRUE¦FALSE | FALSE |  |  | 37125900-0de6-44db-9f6f-4543f690ef49 | 2bdec3b3-f949-47ed-8d82-7a804254d96d | FALSE
|  | A.4.3.2A.4.2-3/CA_n26A-n66A-n70A | CA_n26A-n66A-n70A |  | FALSE | TRUE¦FALSE | FALSE |  |  | a3731f59-b3eb-4542-9542-c390bd2177d7 | f329c034-b634-4859-a07a-280786e0c5f7 | FALSE
|  | A.4.3.2A.4.2-3/CA_n28A-n40A-n77A | CA_n28A-n40A-n77A |  | FALSE | TRUE¦FALSE | FALSE |  |  | 88b6bf93-d822-4408-99bf-f241b17933b2 | 1d9a8ac0-69a8-4808-a69e-37ae9ca86891 | FALSE
|  | A.4.3.2A.4.2-3/CA_n28A-n41A-n77A | CA_n28A-n41A-n77A |  | FALSE | TRUE¦FALSE | FALSE |  |  | db25141c-c2a8-4ea7-9713-4c3ea37f048a | 474c52e2-ae84-427a-be9f-dd3ead91e848 | FALSE
|  | A.4.3.2A.4.2-3/CA_n28A-n41A-n79A | CA_n28A-n41A-n79A |  | FALSE | TRUE¦FALSE | FALSE |  |  | 606fdc47-02ca-4559-ba44-9150d94de0d6 | 00994c21-6cfb-4d99-98ce-c5b2be641e68 | TRUE
|  | A.4.3.2A.4.2-3/CA_n28A-n78A-n79A | CA_n28A-n78A-n79A |  | FALSE | TRUE¦FALSE | FALSE |  |  | 1b310085-1c5a-4554-837d-a2db2d89c3d6 | 645ea268-9633-49df-9a34-ddbcf92b1d24 | FALSE
|  | A.4.3.2A.4.2-3/CA_n29A-n66(2A)-n70A | CA_n29A-n66(2A)-n70A (PVG.11) |  | FALSE | TRUE¦FALSE | TRUE |  |  | 00607c4c-bb9c-4304-ae9b-30f18ecfb461 | f0362163-15f8-4f04-902c-a7452d274ff9 | FALSE
|  | A.4.3.2A.4.2-3/CA_n29A-n66A-n70A | CA_n29A-n66A-n70A |  | FALSE | TRUE¦FALSE | FALSE |  |  | 4b94ac89-a8c7-4186-9752-33c8e3caef67 | eec2e7fd-d82c-422d-9652-c638ea4493fe | FALSE
|  | A.4.3.2A.4.2-3/CA_n41A-n66A-n70A | CA_n41A-n66A-n70A |  | FALSE | TRUE¦FALSE | FALSE |  |  | d77f2381-595d-4763-9045-7ced3efe9ef8 | e752343b-cff5-4345-9bd5-4f08cba32e6a | FALSE
|  | A.4.3.2A.4.2-3/CA_n41A-n66A-n71A | CA_n41A-n66A-n71A (PVG.11) |  | FALSE | TRUE¦FALSE | FALSE |  |  | 0a162f3a-9ea6-4613-bb03-4e2bbc1c5dfb | a8a578bd-697d-4913-acf3-5b241dbd0ea0 | FALSE
|  | A.4.3.2A.4.2-3/CA_n48(2A)-n66A-n70A | CA_n48(2A)-n66A-n70A |  | FALSE | TRUE¦FALSE | FALSE |  |  | c1f05cbc-456c-4371-80de-d91097288d87 | 051f4665-2b7d-4964-828c-c7205b986758 | FALSE
|  | A.4.3.2A.4.2-3/CA_n48(2A)-n66A-n71A | CA_n48(2A)-n66A-n71A |  | FALSE | TRUE¦FALSE | FALSE |  |  | 36c275ad-0ea6-4637-ad43-99f97725bc22 | eacb07d5-e67c-468e-9d03-44276cf93f15 | FALSE
|  | A.4.3.2A.4.2-3/CA_n48(2A)-n66A-n77A | CA_n48(2A)-n66A-n77A |  | FALSE | TRUE¦FALSE | FALSE |  |  | e8f08157-839c-433f-94a8-346e891c1dca | 7ae5f2d0-c249-44c2-9c28-108d5033b7c4 | FALSE
|  | A.4.3.2A.4.2-3/CA_n48(2A)-n70A-n71A | CA_n48(2A)-n70A-n71A |  | FALSE | TRUE¦FALSE | FALSE |  |  | f5b1bbf3-40a4-4009-8f00-911a9e37d04a | cc621812-762e-4806-9538-47a3b7a095d2 | FALSE
|  | A.4.3.2A.4.2-3/CA_n48A-n66(2A)-n70A | CA_n48A-n66(2A)-n70A |  | FALSE | TRUE¦FALSE | FALSE |  |  | 04e57580-dc70-4f81-987c-56201a13e62e | 70915452-5c5f-4d22-a48c-53f8b72d3c51 | FALSE
|  | A.4.3.2A.4.2-3/CA_n48A-n66(2A)-n71A | CA_n48A-n66(2A)-n71A |  | FALSE | TRUE¦FALSE | FALSE |  |  | 0dbcf1e8-5aa6-4f16-a8f1-e52b658ef53d | 9d3accfb-327e-4829-882f-fe9562a8180f | FALSE
|  | A.4.3.2A.4.2-3/CA_n48A-n66A-n70A | CA_n48A-n66A-n70A |  | FALSE | TRUE¦FALSE | FALSE |  |  | 8ddcc431-46f3-427f-85fa-7a7503da3ccd | d011cce9-d27c-4837-80de-b9a451faa6bc | FALSE
|  | A.4.3.2A.4.2-3/CA_n48A-n66A-n71(2A) | CA_n48A-n66A-n71(2A) |  | FALSE | TRUE¦FALSE | FALSE |  |  | 7b2b1ac9-7cea-438d-8951-957bc6c3da20 | 6c0a1541-e959-459d-80a1-1d04264bfb89 | FALSE
|  | A.4.3.2A.4.2-3/CA_n48A-n66A-n71A | CA_n48A-n66A-n71A |  | FALSE | TRUE¦FALSE | FALSE |  |  | 06cd1bfb-6878-46c0-afdd-204d22b599ba | 8cd4605a-805f-48b4-b068-57e9b25419ce | FALSE
|  | A.4.3.2A.4.2-3/CA_n48A-n66A-n77A | CA_n48A-n66A-n77A |  | FALSE | TRUE¦FALSE | FALSE |  |  | 2343b982-a9a9-4f73-bb0a-4a718309883c | 5c798237-b296-4d5c-98c7-8dbdbd97dccb | FALSE
|  | A.4.3.2A.4.2-3/CA_n48A-n66A-n77C | CA_n48A-n66A-n77C |  | FALSE | TRUE¦FALSE | FALSE |  |  | 55a92e09-c8dd-481e-94a4-42b3b1ee2617 | a470f3dd-34cc-4097-8756-4c88fa67729b | FALSE
|  | A.4.3.2A.4.2-3/CA_n48A-n70A-n71(2A) | CA_n48A-n70A-n71(2A) |  | FALSE | TRUE¦FALSE | FALSE |  |  | 57c5d203-e812-45d2-8c69-c00f8ae5d37f | b34d97cc-36de-4b6a-bd36-739142b51957 | FALSE
|  | A.4.3.2A.4.2-3/CA_n48A-n70A-n71A | CA_n48A-n70A-n71A |  | FALSE | TRUE¦FALSE | FALSE |  |  | 3c212e74-8f6b-4267-86b0-2d8c0cacc3fe | 6bd5e30d-6169-4440-9cd6-4348661f369d | FALSE
|  | A.4.3.2A.4.2-3/CA_n48B-n66A-n70A | CA_n48B-n66A-n70A |  | FALSE | TRUE¦FALSE | FALSE |  |  | 2c8128eb-2452-49e0-a2bf-d3ef0644299d | 64b74c1b-85dc-4a63-809c-f7310071235e | FALSE
|  | A.4.3.2A.4.2-3/CA_n48B-n66A-n71A | CA_n48B-n66A-n71A |  | FALSE | TRUE¦FALSE | FALSE |  |  | 086efa7f-9a98-40c9-ac0d-a32ed5e68661 | 575ce954-1071-4904-8aec-f5d5fffcf93d | FALSE
|  | A.4.3.2A.4.2-3/CA_n48B-n66A-n77A | CA_n48B-n66A-n77A |  | FALSE | TRUE¦FALSE | FALSE |  |  | b649fcd0-f5fa-4cbb-afa5-f4a1a41f73cc | 24fe6f78-e3e8-4664-af6e-bcd37356d502 | FALSE
|  | A.4.3.2A.4.2-3/CA_n48B-n70A-n71A | CA_n48B-n70A-n71A |  | FALSE | TRUE¦FALSE | FALSE |  |  | 87acd218-bc7e-4014-a5c3-5a381a735953 | 46ef90a2-98ae-4fab-9081-d713129305b2 | FALSE
|  | A.4.3.2A.4.2-3/CA_n66(2A)-n70A-n71A | CA_n66(2A)-n70A-n71A |  | FALSE | TRUE¦FALSE | TRUE |  |  | c042a317-4994-4062-b54b-1ad98f4c47a7 | b147aa73-c0bf-4c1f-8a04-11740c60c37a | FALSE
|  | A.4.3.2A.4.2-3/CA_n66A-n70A-n71(2A) | CA_n66A-n70A-n71(2A) |  | FALSE | TRUE¦FALSE | TRUE |  |  | 89b98c67-7626-4dd8-9b22-367dd30caf45 | 82fe4de0-614b-44ad-9f14-c7315f5cd826 | FALSE
|  | A.4.3.2A.4.2-3/CA_n66A-n70A-n71A | CA_n66A-n70A-n71A |  | FALSE | TRUE¦FALSE | TRUE |  |  | c4f5811f-52f5-4937-85a6-11c5ec914f6f | 4334c8bc-8045-4f18-a78d-c3c8287aca19 | FALSE
|  | A.4.3.2A.4.2-3/CA_n66A-n71A-n77(2A) | CA_n66A-n71A-n77(2A) |  | FALSE | TRUE¦FALSE | FALSE |  |  | 71fadca0-d5df-4971-abdc-578b90924d71 | e134a4c1-b21c-4917-ae00-3d3443eb9091 | FALSE
|  | A.4.3.2A.4.2-3/CA_n66A-n71A-n77A | CA_n66A-n71A-n77A |  | FALSE | TRUE¦FALSE | FALSE |  |  | ac028722-cf96-43fd-bb73-ab31a6d6ca65 | b56eda79-2a24-4cc9-a9a7-84029688cde4 | FALSE
|  | A.4.3.2A.4.2-3/CA_n66A-n71A-n78(2A) | CA_n66A-n71A-n78(2A) |  | FALSE | TRUE¦FALSE | FALSE |  |  | 41a36e9d-1246-49b6-9eba-101ccf0f5503 | 49c4a7a2-8c1d-4ddc-9e91-c49553d83b1a | FALSE
|  | A.4.3.2A.4.2-3/CA_n66A-n71A-n78A | CA_n66A-n71A-n78A |  | FALSE | TRUE¦FALSE | FALSE |  |  | d8142671-c364-48cc-84e5-695a181c0aa5 | 1fb9bb70-a8ff-46ca-8fc2-d25589ba5908 | FALSE
|  | A.4.3.2A.4.2-3/CA_n66B-n70A-n71A | CA_n66B-n70A-n71A |  | FALSE | TRUE¦FALSE | FALSE |  |  | a709aef5-8fff-448b-9be4-bcfd75fa2fec | 21b6181b-e458-4635-b978-9b87dcb54e44 | FALSE
Table A.4.3.2A.4.2-4 | Inter-band CA within FR1 (three bands) PC2 UE RF Baseline Implementation Capabilities | A.4.3.2A.4.2-4/0 | n2 band: 1850-1910 MHz (UL), 1930-1990 MHz (DL) n48 band: 3550-3700 MHz n77 band: 3300-4200 MHz | pc_UL_inter_band_CA_n2A_n77A_PC2_Supp | FALSE | TRUE¦FALSE | FALSE |  |  | ae5ea21d-f9c6-4e32-b960-ad7ee5c54099 | 4c0fc3da-93a2-48d5-a2fd-b3edc0014f24 | FALSE
|  | A.4.3.2A.4.2-4/1 | n2 band: 1850-1910 MHz (UL), 1930-1990 MHz (DL) n5 band: 824-849 MHz (UL), 869-894 MHz (DL) n77 band: 3300-4200 MHz | pc_UL_inter_band_CA_n2A_n77A_PC2_Supp | FALSE | TRUE¦FALSE | FALSE |  |  | 967490f0-6ec9-43b8-867f-1f30dd5bd3d6 | c528765a-5e55-4623-86a3-81b5cd1488c8 | FALSE
|  | A.4.3.2A.4.2-4/2 | n2 band: 1850-1910 MHz (UL), 1930-1990 MHz (DL) n5 band: 824-849 MHz (UL), 869-894 MHz (DL) n77 band: 3300-4200 MHz | pc_UL_inter_band_CA_n5A_n77A_PC2_Supp | FALSE | TRUE¦FALSE | FALSE |  |  | cf4bb32a-1be9-42bb-8489-6c2fed2a15f5 | 460e8fa4-7b7f-425d-902d-6ed1b9d8a1b6 | FALSE
|  | A.4.3.2A.4.2-4/2A | n2 band: 1850-1910 MHz (UL), 1930-1990 MHz (DL) n5 band: 824-849 MHz (UL), 869-894 MHz (DL) n77 band: 3300-4200 MHz | pc_UL_inter_band_CA_n2A_n77A_PC2_Supp | FALSE | TRUE¦FALSE | FALSE |  |  | b21b62c8-14cd-4a32-8e34-b90630773a05 | ff8bf6bc-14b8-4722-8f52-b11886ccffec | FALSE
|  | A.4.3.2A.4.2-4/2B | n2 band: 1850-1910 MHz (UL), 1930-1990 MHz (DL) n5 band: 824-849 MHz (UL), 869-894 MHz (DL) n77 band: 3300-4200 MHz | pc_UL_inter_band_CA_n5A_n77A_PC2_Supp | FALSE | TRUE¦FALSE | FALSE |  |  | 4cff88b0-7eb8-4f8e-8e15-3330f2d7b8d8 | 0c2017f1-b352-46cd-8ea3-4db54b08e608 | FALSE
|  | A.4.3.2A.4.2-4/2C | n2 band: 1850-1910 MHz (UL), 1930-1990 MHz (DL) n5 band: 824-849 MHz (UL), 869-894 MHz (DL) n77 band: 3300-4200 MHz | pc_UL_inter_band_CA_n2A_n77A_PC2_Supp | FALSE | TRUE¦FALSE | FALSE |  |  | 66a9bb5e-8b2e-48c2-b9aa-e114b48adbf3 | 910c1f37-a7bb-4d97-89d7-2afe2e45670f | FALSE
|  | A.4.3.2A.4.2-4/2D | n2 band: 1850-1910 MHz (UL), 1930-1990 MHz (DL) n5 band: 824-849 MHz (UL), 869-894 MHz (DL) n77 band: 3300-4200 MHz | pc_UL_inter_band_CA_n5A_n77A_PC2_Supp | FALSE | TRUE¦FALSE | FALSE |  |  | 4d290732-1a9b-488a-bdd6-8346f648b4c4 | 5e222a23-e521-45b1-8260-258ed53c35a5 | FALSE
|  | A.4.3.2A.4.2-4/2E | n2 band: 1850-1910 MHz (UL), 1930-1990 MHz (DL) n14 band: 788-798 MHz (UL), 758-768 MHz (DL) n77 band: 3300-4200 MHz | pc_UL_inter_band_CA_n2A_n77A_PC2_Supp | FALSE | TRUE¦FALSE | FALSE |  |  | 04a5744d-7286-48fe-8a4e-95671a0314f4 | 3f8f1911-d76a-4ec3-ae59-f09b26968dc7 | FALSE
|  | A.4.3.2A.4.2-4/2F | n2 band: 1850-1910 MHz (UL), 1930-1990 MHz (DL) n14 band: 788-798 MHz (UL), 758-768 MHz (DL) n77 band: 3300-4200 MHz | pc_UL_inter_band_CA_n14A_n77A_PC2_Supp | FALSE | TRUE¦FALSE | FALSE |  |  | 37645a7d-7fef-4d78-b8d0-b6ce63f9c945 | 19dae151-a15f-45e8-a7f8-be1924145552 | FALSE
|  | A.4.3.2A.4.2-4/2G | n2 band: 1850-1910 MHz (UL), 1930-1990 MHz (DL) n14 band: 788-798 MHz (UL), 758-768 MHz (DL) n77 band: 3300-4200 MHz | pc_UL_inter_band_CA_n2A_n77A_PC2_Supp | FALSE | TRUE¦FALSE | FALSE |  |  | c2d73307-d7d6-4640-a491-46ba2a5fec67 | 2c3dfe52-0ffe-4454-9af2-0b419ec664e6 | FALSE
|  | A.4.3.2A.4.2-4/2H | n2 band: 1850-1910 MHz (UL), 1930-1990 MHz (DL) n14 band: 788-798 MHz (UL), 758-768 MHz (DL) n77 band: 3300-4200 MHz | pc_UL_inter_band_CA_n14A_n77A_PC2_Supp | FALSE | TRUE¦FALSE | FALSE |  |  | ff956835-146e-44a4-9053-f1887dd0af0c | 1e80e62b-ef92-426e-b4f2-9a93cf8287d4 | FALSE
|  | A.4.3.2A.4.2-4/2I | n2 band: 1850-1910 MHz (UL), 1930-1990 MHz (DL) n14 band: 788-798 MHz (UL), 758-768 MHz (DL) n77 band: 3300-4200 MHz | pc_UL_inter_band_CA_n2A_n77A_PC2_Supp | FALSE | TRUE¦FALSE | FALSE |  |  | 8403d529-7c21-4296-96b6-966f5cd313c2 | a02fb054-57e3-47e1-9dfe-d0a2528c64db | FALSE
|  | A.4.3.2A.4.2-4/2J | n2 band: 1850-1910 MHz (UL), 1930-1990 MHz (DL) n14 band: 788-798 MHz (UL), 758-768 MHz (DL) n77 band: 3300-4200 MHz | pc_UL_inter_band_CA_n14A_n77A_PC2_Supp | FALSE | TRUE¦FALSE | FALSE |  |  | 5e499b2e-9062-49a1-bbf1-f4ceaf5f1a5e | 00f74e11-6e20-46e5-bab2-d83e314f8883 | FALSE
|  | A.4.3.2A.4.2-4/3 | n2 band: 1850-1910 MHz (UL), 1930-1990 MHz (DL) n66 band: 1710-1780 MHz (UL), 2110-2200 MHz (DL) n77 band: 3300-4200 MHz | pc_UL_inter_band_CA_n2A_n77A_PC2_Supp | FALSE | TRUE¦FALSE | FALSE |  |  | accf1f17-d4b7-4a87-9a18-fe7293c54406 | f2c18e47-8a99-431f-b5ec-bbc25d2ffca4 | FALSE
|  | A.4.3.2A.4.2-4/4 | n2 band: 1850-1910 MHz (UL), 1930-1990 MHz (DL) n66 band: 1710-1780 MHz (UL), 2110-2200 MHz (DL) n77 band: 3300-4200 MHz | pc_UL_inter_band_CA_n66A_n77A_PC2_Supp | FALSE | TRUE¦FALSE | FALSE |  |  | 24e3cea8-107d-4858-935a-770473743c14 | 571309c1-ca57-42be-8af3-159c25476360 | FALSE
|  | A.4.3.2A.4.2-4/4A | n5 band: 824-849 MHz (UL), 869-894 MHz (DL) n48 band: 3550-3700 MHz n77 band: 3300-4200 MHz | pc_UL_inter_band_CA_n5A_n77A_PC2_Supp | FALSE | TRUE¦FALSE | FALSE |  |  | 799160b2-44fd-4f59-82fb-1606589019a5 | 608e645f-b9eb-48cc-ab9d-5a094851ecbd | FALSE
|  | A.4.3.2A.4.2-4/4B | n2 band: 1850-1910 MHz (UL), 1930-1990 MHz (DL) n66 band: 1710-1780 MHz (UL), 2110-2200 MHz (DL) n77 band: 3300-4200 MHz | pc_UL_inter_band_CA_n2A_n77A_PC2_Supp | FALSE | TRUE¦FALSE | FALSE |  |  | 863ac156-1714-4a8b-8745-612d9616a62c | 81c012a4-af6e-4744-9c22-3821f22ffff9 | FALSE
|  | A.4.3.2A.4.2-4/4C | n2 band: 1850-1910 MHz (UL), 1930-1990 MHz (DL) n66 band: 1710-1780 MHz (UL), 2110-2200 MHz (DL) n77 band: 3300-4200 MHz | pc_UL_inter_band_CA_n66A_n77A_PC2_Supp | FALSE | TRUE¦FALSE | FALSE |  |  | 914fdc2c-4c1d-46c1-89ff-8b067d100903 | b4282f4a-368a-4981-b1a0-5800a9afdda5 | FALSE
|  | A.4.3.2A.4.2-4/4D | n2 band: 1850-1910 MHz (UL), 1930-1990 MHz (DL) n66 band: 1710-1780 MHz (UL), 2110-2200 MHz (DL) n77 band: 3300-4200 MHz | pc_UL_inter_band_CA_n2A_n77A_PC2_Supp | FALSE | TRUE¦FALSE | FALSE |  |  | 4ca98593-5ccb-4faf-ba21-4e1cb1ef7093 | 25aea91e-65e9-43a1-97a4-4a06084a278e | FALSE
|  | A.4.3.2A.4.2-4/4E | n2 band: 1850-1910 MHz (UL), 1930-1990 MHz (DL) n66 band: 1710-1780 MHz (UL), 2110-2200 MHz (DL) n77 band: 3300-4200 MHz | pc_UL_inter_band_CA_n66A_n77A_PC2_Supp | FALSE | TRUE¦FALSE | FALSE |  |  | d191f4b2-ed09-4b89-8387-5483d54c69a8 | 25cfa7d7-c57e-42f6-8475-53742f85f6af | FALSE
|  | A.4.3.2A.4.2-4/4F | n2 band: 1850-1910 MHz (UL), 1930-1990 MHz (DL) n66 band: 1710-1780 MHz (UL), 2110-2200 MHz (DL) n77 band: 3300-4200 MHz | pc_UL_inter_band_CA_n2A_n77A_PC2_Supp | FALSE | TRUE¦FALSE | FALSE |  |  | 03571943-e9f0-4c81-87f7-1b85b7af40e7 | 7a409243-58b3-4bb9-9932-9e3a6df7e92f | FALSE
|  | A.4.3.2A.4.2-4/4G | n2 band: 1850-1910 MHz (UL), 1930-1990 MHz (DL) n66 band: 1710-1780 MHz (UL), 2110-2200 MHz (DL) n77 band: 3300-4200 MHz | pc_UL_inter_band_CA_n66A_n77A_PC2_Supp | FALSE | TRUE¦FALSE | FALSE |  |  | 0745c97e-04cd-4946-bf88-c9229fe6dcaf | 460d727e-a411-4645-8704-7b889fd4b0bd | FALSE
|  | A.4.3.2A.4.2-4/5 | n5 band: 824-849 MHz (UL), 869-894 MHz (DL) n66 band: 1710-1780 MHz (UL), 2110-2200 MHz (DL) n77 band: 3300-4200 MHz | pc_UL_inter_band_CA_n5A_n77A_PC2_Supp | FALSE | TRUE¦FALSE | FALSE |  |  | cbb9fc3e-3fda-4d76-ba01-bc3f494b8196 | 96cb2f34-f50a-4d99-b184-b183f6da3c5a | FALSE
|  | A.4.3.2A.4.2-4/6 | n5 band: 824-849 MHz (UL), 869-894 MHz (DL) n66 band: 1710-1780 MHz (UL), 2110-2200 MHz (DL) n77 band: 3300-4200 MHz | pc_UL_inter_band_CA_n66A_n77A_PC2_Supp | FALSE | TRUE¦FALSE | FALSE |  |  | b77cda54-5df0-4149-ad70-97c85803d276 | e4f2b570-93e4-43df-9202-cbf255a1ab04 | FALSE
|  | A.4.3.2A.4.2-4/6A | n5 band: 824-849 MHz (UL), 869-894 MHz (DL) n66 band: 1710-1780 MHz (UL), 2110-2200 MHz (DL) n77 band: 3300-4200 MHz | pc_UL_inter_band_CA_n5A_n77A_PC2_Supp | FALSE | TRUE¦FALSE | FALSE |  |  | 630db58a-76a1-4ac3-bbd9-767f8f181d1e | efe10b40-d21e-45d2-9a35-0b471e334e3a | FALSE
|  | A.4.3.2A.4.2-4/6B | n5 band: 824-849 MHz (UL), 869-894 MHz (DL) n66 band: 1710-1780 MHz (UL), 2110-2200 MHz (DL) n77 band: 3300-4200 MHz | pc_UL_inter_band_CA_n66A_n77A_PC2_Supp | FALSE | TRUE¦FALSE | FALSE |  |  | 7e188e25-a6ac-4ef0-88dd-625264b20bd6 | a4022e63-ea45-4fdd-b9c8-5f6313fbec81 | FALSE
|  | A.4.3.2A.4.2-4/6C | n5 band: 824-849 MHz (UL), 869-894 MHz (DL) n66 band: 1710-1780 MHz (UL), 2110-2200 MHz (DL) n77 band: 3300-4200 MHz | pc_UL_inter_band_CA_n5A_n77A_PC2_Supp | FALSE | TRUE¦FALSE | FALSE |  |  | cc98ee43-7c78-473d-bb61-48c415443ec7 | 1546d12f-6b73-4596-ba5f-aa9d7f8195c5 | FALSE
|  | A.4.3.2A.4.2-4/6D | n5 band: 824-849 MHz (UL), 869-894 MHz (DL) n66 band: 1710-1780 MHz (UL), 2110-2200 MHz (DL) n77 band: 3300-4200 MHz | pc_UL_inter_band_CA_n66A_n77A_PC2_Supp | FALSE | TRUE¦FALSE | FALSE |  |  | 1fb1ca31-2fa1-4871-9a34-39c6f91e1e7d | 24e4c2dc-8c6c-4344-9b4a-4df695d31563 | FALSE
|  | A.4.3.2A.4.2-4/6E | n14 band: 788-798 MHz (UL), 758-768 MHz (DL) n66 band: 1710-1780 MHz (UL), 2110-2200 MHz (DL) n77 band: 3300-4200 MHz | pc_UL_inter_band_CA_n14A_n77A_PC2_Supp | FALSE | TRUE¦FALSE | FALSE |  |  | 3fa1c4b3-12a5-40ed-9f40-95b070daa52d | 3d3f5394-b750-4bd7-9cdf-54793d291624 | FALSE
|  | A.4.3.2A.4.2-4/6F | n14 band: 788-798 MHz (UL), 758-768 MHz (DL) n66 band: 1710-1780 MHz (UL), 2110-2200 MHz (DL) n77 band: 3300-4200 MHz | pc_UL_inter_band_CA_n66A_n77A_PC2_Supp | FALSE | TRUE¦FALSE | FALSE |  |  | eecc8ead-d97d-48de-9484-cd74796a96d3 | 3377b86c-c7e9-45a1-94d2-78c9c1a2064a | FALSE
|  | A.4.3.2A.4.2-4/6G | n14 band: 788-798 MHz (UL), 758-768 MHz (DL) n66 band: 1710-1780 MHz (UL), 2110-2200 MHz (DL) n77 band: 3300-4200 MHz | pc_UL_inter_band_CA_n14A_n77A_PC2_Supp | FALSE | TRUE¦FALSE | FALSE |  |  | 780e7b2d-03ea-46bc-a80c-603af676d7e4 | a834577b-26ab-44e2-b351-7c8c755aea8d | FALSE
|  | A.4.3.2A.4.2-4/6H | n14 band: 788-798 MHz (UL), 758-768 MHz (DL) n66 band: 1710-1780 MHz (UL), 2110-2200 MHz (DL) n77 band: 3300-4200 MHz | pc_UL_inter_band_CA_n66A_n77A_PC2_Supp | FALSE | TRUE¦FALSE | FALSE |  |  | 2eb53b41-a17b-49d7-90c1-7c3553692831 | b090a6c5-b987-4eb4-8a1f-d800b4520062 | FALSE
|  | A.4.3.2A.4.2-4/6I | n14 band: 788-798 MHz (UL), 758-768 MHz (DL) n66 band: 1710-1780 MHz (UL), 2110-2200 MHz (DL) n77 band: 3300-4200 MHz | pc_UL_inter_band_CA_n14A_n77A_PC2_Supp | FALSE | TRUE¦FALSE | FALSE |  |  | 7a5f258a-e059-48c7-ae54-df18295eaa0d | 8ea5dc07-d555-4b78-9870-ed967c0cda7e | FALSE
|  | A.4.3.2A.4.2-4/6J | n14 band: 788-798 MHz (UL), 758-768 MHz (DL) n66 band: 1710-1780 MHz (UL), 2110-2200 MHz (DL) n77 band: 3300-4200 MHz | pc_UL_inter_band_CA_n66A_n77A_PC2_Supp | FALSE | TRUE¦FALSE | FALSE |  |  | 117305eb-62c3-475c-a38b-437910073d53 | 11e019c9-6859-4816-96ad-7e9014cd817d | FALSE
|  | A.4.3.2A.4.2-4/7 | n48 band: 3550-3700 MHz n66 band: 1710-1780 MHz (UL), 2110-2200 MHz (DL) n77 band: 3300-4200 MHz | pc_UL_inter_band_CA_n66A_n77A_PC2_Supp | FALSE | TRUE¦FALSE | FALSE |  |  | f795c57f-7a20-4dc9-94e5-3394b08d92e3 | b0dbdf31-ae90-4f8b-877c-4ce3ef568e4f | FALSE
Table A.4.3.2A.4.3-1 | Downlink Bandwidth Class Combination capabilities for NR Inter-band CA configuration within FR1 and four bands (for one or more of the supported CA configurations in Table A.4.3.2A.4.3-3) | A.4.3.2A.4.3-1/1 | DL NR FR1 Inter-band CA BW Class Combination A-A-A-A (four bands) | pc_DL_inter_band_CA_NR_FR1_4B_Class_A-A-A-A | FALSE | TRUE¦FALSE | FALSE |  |  | 9a3af8e1-363c-4f69-9297-8421b6f04254 | aedc778f-8543-4a86-9c80-3b8bf89ae4b2 | TRUE
|  | A.4.3.2A.4.3-1/2 | DL NR FR1 Inter-band CA BW Class Combination A-A-B-A (four bands) | pc_DL_inter_band_CA_NR_FR1_4B_Class_A-A-B-A | FALSE | TRUE¦FALSE | FALSE |  |  | 26836fd4-522e-40dc-9542-122698155f09 | 25fcc5de-b1e1-43d8-b67e-4651177bdb2f | TRUE
|  | A.4.3.2A.4.3-1/3 | DL NR FR1 Inter-band CA BW Class Combination A-B-A-A (four bands) | pc_DL_inter_band_CA_NR_FR1_4B_Class_A-B-A-A | FALSE | TRUE¦FALSE | FALSE |  |  | 754f2064-a27d-4ecd-8b21-d3c54168efd1 | a645b8e1-528a-4b16-a2e1-fae3e7d99f0c | TRUE
|  | A.4.3.2A.4.3-1/4 | DL NR FR1 Inter-band CA BW Class Combination A-A-A-C (four bands) | pc_DL_inter_band_CA_NR_FR1_4B_Class_A-A-A-C | FALSE | TRUE¦FALSE | FALSE |  |  | 636a4e07-6535-46ef-a270-a3de065c1746 | 89868790-b073-4900-8331-f2382020f5f4 | FALSE
Table A.4.3.2A.4.3-2 | Uplink Bandwidth Class Combination capabilities for NR Inter-band CA within FR1 and four bands (for one or more of the supported CA configurations in Table A.4.3.2A.4.3-3) | A.4.3.2A.4.3-2/1 | UL NR FR1 Inter-band CA BW Class Combination A-A (four bands) | pc_UL_inter_band_CA_NR_FR1_4B_Class_A-A | FALSE | TRUE¦FALSE | FALSE |  |  | 7749a140-ace2-4e7b-b346-c551829b1243 | 96241304-77dc-4b2d-8e7a-41adec2da3ac | TRUE
|  | A.4.3.2A.4.3-2/2 | UL NR FR1 Inter-band CA BW Class Combination C (four bands) | pc_UL_inter_band_CA_NR_FR1_4B_Class_C | FALSE | TRUE¦FALSE | FALSE |  |  | 76b5b286-42df-4bbd-a98b-6db85c8106a8 | 2b7e68ef-81c2-4441-befd-2858c50c3478 | FALSE
Table A.4.3.2A.4.3-3 | Supported configurations for NR Inter-band CA within FR1 and four bands | A.4.3.2A.4.3-3/CA_n1A-n3A-n28A-n78A | CA_n1A-n3A-n28A-n78A |  | FALSE | TRUE¦FALSE | FALSE |  |  | a3a6ef14-51ff-4f1a-a33d-3fe1e680efde | e51dd29b-d921-4013-a4ba-941167ed8b44 | TRUE
|  | A.4.3.2A.4.3-3/CA_n2A-n5A-n48A-n66A | CA_n2A-n5A-n48A-n66A |  | FALSE | TRUE¦FALSE | TRUE |  |  | a69d1e69-81f1-48e7-bd32-9354ce8900e3 | 22baf2de-8f25-4889-80d6-618cb37045e7 | FALSE
|  | A.4.3.2A.4.3-3/CA_n2A-n5A-n48A-n77A | CA_n2A-n5A-n48A-n77A |  | FALSE | TRUE¦FALSE | TRUE |  |  | 215a2db9-f3a2-429f-9226-7c19d785c23e | 048e145e-e71b-4192-8f6c-46dd20de5163 | FALSE
|  | A.4.3.2A.4.3-3/CA_n2A-n5A-n48A-n77C | CA_n2A-n5A-n48A-n77C |  | FALSE | TRUE¦FALSE | FALSE |  |  | 0ee3c839-910d-4af0-8503-e3b686544f88 | 6957aa26-cf36-4654-9f8d-7767dfa32b03 | FALSE
|  | A.4.3.2A.4.3-3/CA_n2A-n5A-n66A-n77A | CA_n2A-n5A-n66A-n77A |  | FALSE | TRUE¦FALSE | TRUE |  |  | 1b83f33a-2bb5-405a-9210-f85cb92054d8 | b456b872-4089-4e3a-b994-91af3800a888 | FALSE
|  | A.4.3.2A.4.3-3/CA_n2A-n5A-n66A-n77C | CA_n2A-n5A-n66A-n77C |  | FALSE | TRUE¦FALSE | FALSE |  |  | b727f38a-d937-49be-80f9-ef46a7fa08e2 | 66540087-2d9f-407f-86e6-9918add51948 | FALSE
|  | A.4.3.2A.4.3-3/CA_n2A-n48A-n66A-n77A | CA_n2A-n48A-n66A-n77A |  | FALSE | TRUE¦FALSE | TRUE |  |  | b66373a8-dcfe-4dc4-9664-4a37423a2c84 | 74bd6558-882a-40ae-af16-033357f6da95 | FALSE
|  | A.4.3.2A.4.3-3/CA_n2A-n48A-n66A-n77C | CA_n2A-n48A-n66A-n77C |  | FALSE | TRUE¦FALSE | FALSE |  |  | 8821491b-a536-40e6-bdd9-8e958eee554f | bd295b26-d20b-4517-9a45-f087728f836c | FALSE
|  | A.4.3.2A.4.3-3/CA_n3A-n28A-n40A-n77A | CA_n3A-n28A-n40A-n77A |  | FALSE | TRUE¦FALSE | FALSE |  |  | 87f03809-2d44-44af-aa1a-6997d88cc855 | c70efb3c-b7d8-4405-b70f-5012b13ce91e | FALSE
|  | A.4.3.2A.4.3-3/CA_n3A-n28A-n41A-n77A | CA_n3A-n28A-n41A-n77A |  | FALSE | TRUE¦FALSE | FALSE |  |  | f511b13c-1f70-45f8-b1ba-e8d9e1fc6b6f | f908d5f9-d277-40e5-ae35-bb73b5e8ed83 | FALSE
|  | A.4.3.2A.4.3-3/CA_n5A-n48A-n66A-n77A | CA_n5A-n48A-n66A-n77A |  | FALSE | TRUE¦FALSE | TRUE |  |  | 2f6ec6eb-ca5e-4845-92b9-454603b03f9d | aab5b4e8-27cf-49a1-9c83-171c68e4a476 | FALSE
|  | A.4.3.2A.4.3-3/CA_n5A-n48A-n66A-n77C | CA_n5A-n48A-n66A-n77C |  | FALSE | TRUE¦FALSE | FALSE |  |  | 50e040d2-26b8-4391-8372-cd7b13212dde | 62286dcb-496e-4735-a3fe-5eca9b9ccf18 | FALSE
Table A.4.3.2A.4.3-4 | Inter-band CA within FR1 (four bands) PC2 UE RF Baseline Implementation Capabilities | A.4.3.2A.4.3-4/1 | n2 band: 1850-1910 MHz (UL), 1930-1990 MHz (DL) n5 band: 824-849 MHz (UL), 869-894 MHz (DL) n48 band: 3550-3700 MHz n77 band: 3300-4200 MHz | pc_UL_inter_band_CA_n2A_n77A_PC2_Supp | FALSE | TRUE¦FALSE | FALSE |  |  | 6ceaa478-46d8-4fb0-b412-06d5a1816606 | 8d15fcff-4f86-4671-bd82-585974880b53 | FALSE
|  | A.4.3.2A.4.3-4/2 | n2 band: 1850-1910 MHz (UL), 1930-1990 MHz (DL) n5 band: 824-849 MHz (UL), 869-894 MHz (DL) n48 band: 3550-3700 MHz n77 band: 3300-4200 MHz | pc_UL_inter_band_CA_n5A_n77A_PC2_Supp | FALSE | TRUE¦FALSE | FALSE |  |  | 05689dad-d85b-4855-a3cc-a7aaeca3c98b | f2efbab2-9b1e-4c4d-a6ee-85fa447b4183 | FALSE
|  | A.4.3.2A.4.3-4/3 | n2 band: 1850-1910 MHz (UL), 1930-1990 MHz (DL) n5 band: 824-849 MHz (UL), 869-894 MHz (DL) n66 band: 1710-1780 MHz (UL), 2110-2200 MHz (DL) n77 band: 3300-4200 MHz | pc_UL_inter_band_CA_n2A_n77A_PC2_Supp | FALSE | TRUE¦FALSE | FALSE |  |  | 7184b190-77f8-41e5-8307-96d9a4005f82 | 2fd7397c-c922-47b4-a551-460a03409a80 | FALSE
|  | A.4.3.2A.4.3-4/4 | n2 band: 1850-1910 MHz (UL), 1930-1990 MHz (DL) n5 band: 824-849 MHz (UL), 869-894 MHz (DL) n66 band: 1710-1780 MHz (UL), 2110-2200 MHz (DL) n77 band: 3300-4200 MHz | pc_UL_inter_band_CA_n5A_n77A_PC2_Supp | FALSE | TRUE¦FALSE | FALSE |  |  | ce1f0400-f82c-4a13-bcfd-cff709075d7c | 43da8410-ab93-4190-b4fa-0fe9cce64dee | FALSE
|  | A.4.3.2A.4.3-4/5 | n2 band: 1850-1910 MHz (UL), 1930-1990 MHz (DL) n5 band: 824-849 MHz (UL), 869-894 MHz (DL) n66 band: 1710-1780 MHz (UL), 2110-2200 MHz (DL) n77 band: 3300-4200 MHz | pc_UL_inter_band_CA_n66A_n77A_PC2_Supp | FALSE | TRUE¦FALSE | FALSE |  |  | 4d51222a-03ad-4908-aa63-e245d4e46735 | f42e12ab-c405-43e2-8604-722d58763279 | FALSE
|  | A.4.3.2A.4.3-4/6 | n2 band: 1850-1910 MHz (UL), 1930-1990 MHz (DL) n48 band: 3550-3700 MHz n66 band: 1710-1780 MHz (UL), 2110-2200 MHz (DL) n77 band: 3300-4200 MHz | pc_UL_inter_band_CA_n2A_n77A_PC2_Supp | FALSE | TRUE¦FALSE | FALSE |  |  | 7cb5ff1a-b84f-48c2-847f-42b3e5b05f4b | aff183a6-5321-411c-8359-aaf7a1d6fd19 | FALSE
|  | A.4.3.2A.4.3-4/7 | n2 band: 1850-1910 MHz (UL), 1930-1990 MHz (DL) n48 band: 3550-3700 MHz n66 band: 1710-1780 MHz (UL), 2110-2200 MHz (DL) n77 band: 3300-4200 MHz | pc_UL_inter_band_CA_n66A_n77A_PC2_Supp | FALSE | TRUE¦FALSE | FALSE |  |  | 326b6fbc-7e9c-46b2-a372-6853b1871653 | 15d4efaf-a2e4-43d1-8b3b-4cd523dc851f | FALSE
|  | A.4.3.2A.4.3-4/8 | n5 band: 824-849 MHz (UL), 869-894 MHz (DL) n48 band: 3550-3700 MHz n66 band: 1710-1780 MHz (UL), 2110-2200 MHz (DL) n77 band: 3300-4200 MHz | pc_UL_inter_band_CA_n5A_n77A_PC2_Supp | FALSE | TRUE¦FALSE | FALSE |  |  | 8940bad1-ae98-43c4-ba01-d3a445d3a6b1 | 722d151a-30d1-4d82-a332-1f2f12fb147d | FALSE
|  | A.4.3.2A.4.3-4/9 | n5 band: 824-849 MHz (UL), 869-894 MHz (DL) n48 band: 3550-3700 MHz n66 band: 1710-1780 MHz (UL), 2110-2200 MHz (DL) n77 band: 3300-4200 MHz | pc_UL_inter_band_CA_n66A_n77A_PC2_Supp | FALSE | TRUE¦FALSE | FALSE |  |  | c39d087e-fde0-47ee-ac30-bfcd18d718e4 | 0eacbfdf-2a03-4f34-b866-fbb015b9e6a2 | FALSE
Table A.4.3.2A.5.1-1 | Downlink Bandwidth Class Combination capabilities for NR Inter-band CA configuration within FR2 and two bands (for one or more of the supported CA configurations in Table A.4.3.2A.5.1-3) | A.4.3.2A.5.1-1/1 | DL NR FR2 Inter-band CA BW Class Combination A-A (two bands) | pc_DL_inter_band_CA_NR_FR2_2B_Class_A-A | FALSE | TRUE¦FALSE | FALSE |  |  | 0c02c07a-b111-4f16-9687-709838bf26f3 | 1a2f56ea-120d-40f4-beee-46eb0e27c5e7 | FALSE
Table A.4.3.2A.5.1-2 | Uplink Bandwidth Class Combination capabilities for NR Inter-band CA within FR2 and two bands (for one or more of the supported CA configurations in Table A.4.3.2A.5.1-3) | A.4.3.2A.5.1-2/1 | UL NR FR2 Inter-band CA BW Class Combination A-A (two bands) | pc_UL_inter_band_CA_NR_FR2_2B_Class_A-A | FALSE | TRUE¦FALSE | FALSE |  |  | b986fc14-2d99-4018-8b8f-05a68e000cea | 2cd2eece-9a08-4078-870a-bb2fc0ebc755 | FALSE
Table A.4.3.2A.6.1-1 | Downlink Bandwidth Class Combination capabilities for NR Inter-band CA configuration between FR1 and FR2 and two bands (for one or more of the supported CA configurations in Table A.4.3.2A.6.1-3) | A.4.3.2A.6.1-1/1 | DL NR FR1 and FR2 Inter-band CA BW Class Combination A-A (two bands) | pc_DL_inter_band_CA_NR_FR1_FR2_2B_Class_A-A | FALSE | TRUE¦FALSE | FALSE |  |  | 3d1f70bb-b770-4f20-9e1b-eaa8d56df0ee | eca45523-0b45-400d-97eb-7efcaff70a56 | FALSE
|  | A.4.3.2A.6.1-1/2 | DL NR FR1 and FR2 Inter-band CA BW Class Combination A-D (two bands) | pc_DL_inter_band_CA_NR_FR1_FR2_2B_Class_A-D | FALSE | TRUE¦FALSE | FALSE |  |  | f1c5819f-bfe4-424b-a634-534faffde1bf | a9217d87-03ef-43d3-8506-9c9888dbe517 | FALSE
|  | A.4.3.2A.6.1-1/3 | DL NR FR1 and FR2 Inter-band CA BW Class Combination A-E (two bands) | pc_DL_inter_band_CA_NR_FR1_FR2_2B_Class_A-E | FALSE | TRUE¦FALSE | FALSE |  |  | b5e33504-7577-495a-914e-eaabb9889ec5 | 6f95ca5e-2ff8-4f56-af8b-dca659bc28e6 | FALSE
|  | A.4.3.2A.6.1-1/4 | DL NR FR1 and FR2 Inter-band CA BW Class Combination A-F (two bands) | pc_DL_inter_band_CA_NR_FR1_FR2_2B_Class_A-F | FALSE | TRUE¦FALSE | FALSE |  |  | bbdf5680-63c5-4e40-94fd-d6d03bdc89b3 | 2b03e2a3-14a5-46f9-a022-ef7b05a61bf0 | FALSE
|  | A.4.3.2A.6.1-1/5 | DL NR FR1 and FR2 Inter-band CA BW Class Combination A-G (two bands) | pc_DL_inter_band_CA_NR_FR1_FR2_2B_Class_A-G | FALSE | TRUE¦FALSE | FALSE |  |  | a947a211-653c-4ac7-bb6d-767ae9e14ec8 | 39a33059-6f93-45a8-8d6c-a59601ff3c85 | FALSE
|  | A.4.3.2A.6.1-1/6 | DL NR FR1 and FR2 Inter-band CA BW Class Combination A-H (two bands) | pc_DL_inter_band_CA_NR_FR1_FR2_2B_Class_A-H | FALSE | TRUE¦FALSE | FALSE |  |  | 9657c301-f067-432e-b6d8-37bdc57cae32 | 11bcaa6c-4f53-4a46-addd-7b420db081b7 | FALSE
|  | A.4.3.2A.6.1-1/7 | DL NR FR1 and FR2 Inter-band CA BW Class Combination A-I (two bands) | pc_DL_inter_band_CA_NR_FR1_FR2_2B_Class_A-I | FALSE | TRUE¦FALSE | FALSE |  |  | cd4f9e4e-0d9c-4efb-945b-954dda9cbe05 | 2e41de75-7716-45ce-9729-1baa761d2a8b | FALSE
|  | A.4.3.2A.6.1-1/8 | DL NR FR1 and FR2 Inter-band CA BW Class Combination A-J (two bands) | pc_DL_inter_band_CA_NR_FR1_FR2_2B_Class_A-J | FALSE | TRUE¦FALSE | FALSE |  |  | e6170609-6cdb-44bc-b6b1-7bbcf914fb97 | 8247990f-8616-4914-8cbe-657cba02b415 | FALSE
|  | A.4.3.2A.6.1-1/9 | DL NR FR1 and FR2 Inter-band CA BW Class Combination A-K (two bands) | pc_DL_inter_band_CA_NR_FR1_FR2_2B_Class_A-K | FALSE | TRUE¦FALSE | FALSE |  |  | e8926b59-7bd4-435a-851b-4adc096e485c | 5995ca9f-c622-4be0-a3bd-1ed642373040 | FALSE
|  | A.4.3.2A.6.1-1/10 | DL NR FR1 and FR2 Inter-band CA BW Class Combination A-L (two bands) | pc_DL_inter_band_CA_NR_FR1_FR2_2B_Class_A-L | FALSE | TRUE¦FALSE | FALSE |  |  | f702d1a3-d518-4c85-b123-a2ed1ca069cf | 0c21adc4-294c-44d8-8ce4-17e713e13416 | FALSE
|  | A.4.3.2A.6.1-1/11 | DL NR FR1 and FR2 Inter-band CA BW Class Combination A-M (two bands) | pc_DL_inter_band_CA_NR_FR1_FR2_2B_Class_A-M | FALSE | TRUE¦FALSE | FALSE |  |  | 5f9a55cb-7ab4-4f6c-a73b-90b128989d0e | 754af1d5-9d38-4eaf-ae18-ccf5c7be2380 | FALSE
|  | A.4.3.2A.6.1-1/12 | DL NR FR1 and FR2 Inter-band CA BW Class Combination A-(2A) (two bands) | pc_DL_inter_band_CA_NR_FR1_FR2_2B_Class_A-(2A) | FALSE | TRUE¦FALSE | FALSE |  |  | e678cc1a-9cea-4cb1-9041-161cd5cc6352 | bf917cf9-e0b5-4d45-9fcf-1b2fbf2f9268 | FALSE
|  | A.4.3.2A.6.1-1/13 | DL NR FR1 and FR2 Inter-band CA BW Class Combination A-(3A) (two bands) | pc_DL_inter_band_CA_NR_FR1_FR2_2B_Class_A-(3A) | FALSE | TRUE¦FALSE | FALSE |  |  | bdd0e6d0-5568-49f1-8154-9eb48225dba8 | 1343f839-bf97-42f3-b6b5-f6ac5c367f59 | FALSE
|  | A.4.3.2A.6.1-1/14 | DL NR FR1 and FR2 Inter-band CA BW Class Combination A-(4A) (two bands) | pc_DL_inter_band_CA_NR_FR1_FR2_2B_Class_A-(4A) | FALSE | TRUE¦FALSE | FALSE |  |  | b1733945-5e94-4827-85c7-f9bb3e163d1f | 249dc37a-444d-449f-8715-e4eaccc34ae5 | FALSE
|  | A.4.3.2A.6.1-1/15 | DL NR FR1 and FR2 Inter-band CA BW Class Combination A-(5A) (two bands) | pc_DL_inter_band_CA_NR_FR1_FR2_2B_Class_A-(5A) | FALSE | TRUE¦FALSE | FALSE |  |  | 5a2b2bda-4193-4806-82e2-055db26f428b | b49a4df0-8150-4d48-96f7-026009b22495 | FALSE
|  | A.4.3.2A.6.1-1/16 | DL NR FR1 and FR2 Inter-band CA BW Class Combination A-(6A) (two bands) | pc_DL_inter_band_CA_NR_FR1_FR2_2B_Class_A-(6A) | FALSE | TRUE¦FALSE | FALSE |  |  | 97fb0934-07b8-42e3-a7f4-b138a0334acd | 94b8edd7-0f2e-414f-a3b9-a9e34527cdef | FALSE
|  | A.4.3.2A.6.1-1/17 | DL NR FR1 and FR2 Inter-band CA BW Class Combination A-(7A) (two bands) | pc_DL_inter_band_CA_NR_FR1_FR2_2B_Class_A-(7A) | FALSE | TRUE¦FALSE | FALSE |  |  | dd7e09f9-58ec-45d7-87a9-e5cc83ac3e89 | 297d737f-37db-47df-8589-0abc008bba6e | FALSE
|  | A.4.3.2A.6.1-1/18 | DL NR FR1 and FR2 Inter-band CA BW Class Combination A-(8A) (two bands) | pc_DL_inter_band_CA_NR_FR1_FR2_2B_Class_A-(8A) | FALSE | TRUE¦FALSE | FALSE |  |  | 49487040-90e0-49d1-98ae-c5bbd7ce3b4b | 0ea4efa2-018b-4a91-8481-da3c26b59930 | FALSE
|  | A.4.3.2A.6.1-1/19 | DL NR FR1 and FR2 Inter-band CA BW Class Combination A-(2G) (two bands) | pc_DL_inter_band_CA_NR_FR1_FR2_2B_Class_A-(2G) | FALSE | TRUE¦FALSE | FALSE |  |  | 9dcb47b5-63b1-49af-a289-6937a2c2a15e | 5536c20a-53c1-484d-96dc-b4fe4dc9c0ec | FALSE
|  | A.4.3.2A.6.1-1/20 | DL NR FR1 and FR2 Inter-band CA BW Class Combination A-(2H) (two bands) | pc_DL_inter_band_CA_NR_FR1_FR2_2B_Class_A-(2H) | FALSE | TRUE¦FALSE | FALSE |  |  | 112f3a8c-d6d9-442e-be41-fc8f372e88bb | 9b6a0095-c4bc-4c7b-8441-eef1880de2bc | FALSE
|  | A.4.3.2A.6.1-1/21 | DL NR FR1 and FR2 Inter-band CA BW Class Combination A-(2I) (two bands) | pc_DL_inter_band_CA_NR_FR1_FR2_2B_Class_A-(2I) | FALSE | TRUE¦FALSE | FALSE |  |  | 8baedeb3-0300-46c9-aa47-77b489022ffd | 24d04676-3820-47ba-9a23-8a1cabdcfbdb | FALSE
|  | A.4.3.2A.6.1-1/22 | DL NR FR1 and FR2 Inter-band CA BW Class Combination (2A)-A (two bands) | pc_DL_inter_band_CA_NR_FR1_FR2_2B_Class_(2A)-A | FALSE | TRUE¦FALSE | FALSE |  |  | de839834-5348-463c-9140-4814a7fa474f | 98d6eda7-d17e-4e20-bde9-7a6d576c2419 | FALSE
|  | A.4.3.2A.6.1-1/23 | DL NR FR1 and FR2 Inter-band CA BW Class Combination (2A)-(2A) (two bands) | pc_DL_inter_band_CA_NR_FR1_FR2_2B_Class_(2A)-(2A) | FALSE | TRUE¦FALSE | FALSE |  |  | 7d29ece1-7774-41d0-b21d-82015148adec | ea6c76e7-340a-45dc-857e-4f4ecd7daf8c | FALSE
|  | A.4.3.2A.6.1-1/24 | DL NR FR1 and FR2 Inter-band CA BW Class Combination (2A)-D (two bands) | pc_DL_inter_band_CA_NR_FR1_FR2_2B_Class_(2A)-D | FALSE | TRUE¦FALSE | FALSE |  |  | f894e26a-9e35-410e-807c-eb06965eed3a | 44960da1-2930-4cc0-8da8-0811333f40bc | FALSE
|  | A.4.3.2A.6.1-1/25 | DL NR FR1 and FR2 Inter-band CA BW Class Combination (2A)-G (two bands) | pc_DL_inter_band_CA_NR_FR1_FR2_2B_Class_(2A)-G | FALSE | TRUE¦FALSE | FALSE |  |  | 9192dc70-79d4-4a3d-9c94-4f5ae212ae37 | 3c27f2b0-9591-4e98-96ea-f4cf39ca6912 | FALSE
|  | A.4.3.2A.6.1-1/26 | DL NR FR1 and FR2 Inter-band CA BW Class Combination (2A)-H (two bands) | pc_DL_inter_band_CA_NR_FR1_FR2_2B_Class_(2A)-H | FALSE | TRUE¦FALSE | FALSE |  |  | 2e8c14cf-db66-4b93-8f10-655bac376371 | 25a4a0a2-0ec9-4bf4-8c47-be2fe989eec2 | FALSE
|  | A.4.3.2A.6.1-1/27 | DL NR FR1 and FR2 Inter-band CA BW Class Combination (2A)-I (two bands) | pc_DL_inter_band_CA_NR_FR1_FR2_2B_Class_(2A)-I | FALSE | TRUE¦FALSE | FALSE |  |  | cb6ad366-1de9-4c83-9a7d-21632059c7a4 | cc895cae-1b04-4cbd-b703-5dfd08fe96e6 | FALSE
|  | A.4.3.2A.6.1-1/28 | DL NR FR1 and FR2 Inter-band CA BW Class Combination (2A)-J (two bands) | pc_DL_inter_band_CA_NR_FR1_FR2_2B_Class_(2A)-J | FALSE | TRUE¦FALSE | FALSE |  |  | b1ddcbf3-17d1-478d-89bb-79ad544508cc | b8760fe5-00fe-4681-95fb-2e1d9d373682 | FALSE
|  | A.4.3.2A.6.1-1/29 | DL NR FR1 and FR2 Inter-band CA BW Class Combination (2A)-K (two bands) | pc_DL_inter_band_CA_NR_FR1_FR2_2B_Class_(2A)-K | FALSE | TRUE¦FALSE | FALSE |  |  | 1e85e804-e15b-44f6-bbf7-9d03c52f3733 | 51dd25d8-166a-4060-913a-6bf44388cf4d | FALSE
|  | A.4.3.2A.6.1-1/30 | DL NR FR1 and FR2 Inter-band CA BW Class Combination (2A)-L (two bands) | pc_DL_inter_band_CA_NR_FR1_FR2_2B_Class_(2A)-L | FALSE | TRUE¦FALSE | FALSE |  |  | 8e3b0ce5-5a93-4b35-8774-a6c34aa57636 | 39e1a353-e816-4011-8695-b4b030a26a92 | FALSE
|  | A.4.3.2A.6.1-1/31 | DL NR FR1 and FR2 Inter-band CA BW Class Combination (2A)-M (two bands) | pc_DL_inter_band_CA_NR_FR1_FR2_2B_Class_(2A)-M | FALSE | TRUE¦FALSE | FALSE |  |  | c5c8648e-1c74-4f0a-a8f7-4b664ab23d6e | 570252b4-f987-45d7-a006-693bac5898d2 | FALSE
|  | A.4.3.2A.6.1-1/32 | DL NR FR1 and FR2 Inter-band CA BW Class Combination C-A (two bands) | pc_DL_inter_band_CA_NR_FR1_FR2_2B_Class_C-A | FALSE | TRUE¦FALSE | FALSE |  |  | d805cc01-6f70-4940-9564-af9305842d26 | 06794cab-d188-440c-98f6-6ed597ad51fc | FALSE
|  | A.4.3.2A.6.1-1/33 | DL NR FR1 and FR2 Inter-band CA BW Class Combination C-(2A) (two bands) | pc_DL_inter_band_CA_NR_FR1_FR2_2B_Class_C-(2A) | FALSE | TRUE¦FALSE | FALSE |  |  | 73ffb5f7-417b-4d91-98a6-d40fa7f70275 | 2ee74748-a2af-415b-943a-c53352ab48ae | FALSE
|  | A.4.3.2A.6.1-1/34 | DL NR FR1 and FR2 Inter-band CA BW Class Combination C-D (two bands) | pc_DL_inter_band_CA_NR_FR1_FR2_2B_Class_C-D | FALSE | TRUE¦FALSE | FALSE |  |  | e16852d7-43a5-4e0c-a31e-c5c7c36f3b14 | 09040b77-cd08-44a6-b082-74ccf8127d49 | FALSE
|  | A.4.3.2A.6.1-1/35 | DL NR FR1 and FR2 Inter-band CA BW Class Combination C-E (two bands) | pc_DL_inter_band_CA_NR_FR1_FR2_2B_Class_C-E | FALSE | TRUE¦FALSE | FALSE |  |  | aa120a79-eb21-40cd-ae93-886a12a5a4bd | 78cc5009-2888-4a4c-b60b-2463e2202e39 | FALSE
|  | A.4.3.2A.6.1-1/36 | DL NR FR1 and FR2 Inter-band CA BW Class Combination C-F (two bands) | pc_DL_inter_band_CA_NR_FR1_FR2_2B_Class_C-F | FALSE | TRUE¦FALSE | FALSE |  |  | 10e3d958-935e-417a-aa24-4a3a9e1adf23 | e45f6fe5-5eed-4b9e-950c-4d3d2c41130b | FALSE
|  | A.4.3.2A.6.1-1/37 | DL NR FR1 and FR2 Inter-band CA BW Class Combination G-H (two bands) | pc_DL_inter_band_CA_NR_FR1_FR2_2B_Class_G-H | FALSE | TRUE¦FALSE | FALSE |  |  | 8b584cd7-a421-4649-88ec-2043b9e43f17 | 7a2a5ca5-d520-41b7-b3f4-30b6c5a57b73 | FALSE
|  | A.4.3.2A.6.1-1/38 | DL NR FR1 and FR2 Inter-band CA BW Class Combination G-I (two bands) | pc_DL_inter_band_CA_NR_FR1_FR2_2B_Class_G-I | FALSE | TRUE¦FALSE | FALSE |  |  | ad20f459-2e49-41cf-9c51-a4af898edbb6 | 3ba0dcf9-23b6-401b-901d-33e1550d823d | FALSE
|  | A.4.3.2A.6.1-1/39 | DL NR FR1 and FR2 Inter-band CA BW Class Combination H-I (two bands) | pc_DL_inter_band_CA_NR_FR1_FR2_2B_Class_H-I | FALSE | TRUE¦FALSE | FALSE |  |  | 000c6c98-bdb9-4627-8b8c-3024d3c5b1c4 | 7d2f4a8c-b77d-4a08-87fd-60a9bba1472d | FALSE
Table A.4.3.2A.6.1-2 | Uplink Bandwidth Class Combination capabilities for NR Inter-band CA between FR1 and FR2 and two bands (for one or more of the supported CA configurations in Table A.4.3.2A.6.1-3) | A.4.3.2A.6.1-2/1 | UL NR FR1 and FR2 Inter-band CA BW Class Combination A-A (two bands) | pc_UL_inter_band_CA_NR_FR1_FR2_2B_Class_A-A | FALSE | TRUE¦FALSE | FALSE |  |  | 4fb048c7-2c92-47d0-bbd4-6c9197b3cd20 | 70b1b013-0e65-4b5a-9368-444537d83068 | FALSE
|  | A.4.3.2A.6.1-2/2 | UL NR FR1 and FR2 Inter-band CA BW Class Combination A-D (two bands) | pc_UL_inter_band_CA_NR_FR1_FR2_2B_Class_A-D | FALSE | TRUE¦FALSE | FALSE |  |  | 7b983b38-b4bf-41eb-ad5b-74a82c05deda | 8be49218-477b-4459-a42a-cd7c10d535bf | FALSE
|  | A.4.3.2A.6.1-2/3 | UL NR FR1 and FR2 Inter-band CA BW Class Combination A-G (two bands) | pc_UL_inter_band_CA_NR_FR1_FR2_2B_Class_A-G | FALSE | TRUE¦FALSE | FALSE |  |  | 9cee83e7-800b-44a1-86b9-1aca0dad74ba | a9d8a854-f69c-47e6-808e-eb32ee33dcbc | FALSE
|  | A.4.3.2A.6.1-2/4 | UL NR FR1 and FR2 Inter-band CA BW Class Combination A-H (two bands) | pc_UL_inter_band_CA_NR_FR1_FR2_2B_Class_A-H | FALSE | TRUE¦FALSE | FALSE |  |  | ef07cbc8-e159-4a25-8486-0c90e936c249 | a6056938-2839-4d25-a804-736c227fcd90 | FALSE
|  | A.4.3.2A.6.1-2/5 | UL NR FR1 and FR2 Inter-band CA BW Class Combination A-I (two bands) | pc_UL_inter_band_CA_NR_FR1_FR2_2B_Class_A-I | FALSE | TRUE¦FALSE | FALSE |  |  | ee526a17-7629-4564-94aa-69ed0aa79540 | 2913d93a-cfb5-4e8d-87eb-1d7927d59f0f | FALSE
|  | A.4.3.2A.6.1-2/6 | UL NR FR1 and FR2 Inter-band CA BW Class Combination A-J (two bands) | pc_UL_inter_band_CA_NR_FR1_FR2_2B_Class_A-J | FALSE | TRUE¦FALSE | FALSE |  |  | a1b99a50-6863-4b8b-bada-e56ab4bed8cc | f2bc3a42-860a-4a3c-a4fd-a5ac841aa60c | FALSE
|  | A.4.3.2A.6.1-2/7 | UL NR FR1 and FR2 Inter-band CA BW Class Combination A-K (two bands) | pc_UL_inter_band_CA_NR_FR1_FR2_2B_Class_A-K | FALSE | TRUE¦FALSE | FALSE |  |  | 748a7ab2-858a-4d2f-ab0c-361c54924d41 | d130462b-4164-4b4f-8b06-c182e47d4b18 | FALSE
|  | A.4.3.2A.6.1-2/8 | UL NR FR1 and FR2 Inter-band CA BW Class Combination A-L (two bands) | pc_UL_inter_band_CA_NR_FR1_FR2_2B_Class_A-L | FALSE | TRUE¦FALSE | FALSE |  |  | 80cf0866-bdd7-4b4a-8905-efffac063b69 | e8cbda56-139b-4be5-9eb8-d459e3b2dc46 | FALSE
|  | A.4.3.2A.6.1-2/9 | UL NR FR1 and FR2 Inter-band CA BW Class Combination A-M (two bands) | pc_UL_inter_band_CA_NR_FR1_FR2_2B_Class_A-M | FALSE | TRUE¦FALSE | FALSE |  |  | 93b1d3a8-4e1c-436c-8d2d-9541f7e984e3 | 754a456a-fddd-4629-b71f-c4ad5d31753d | FALSE
|  | A.4.3.2A.6.1-2/10 | UL NR FR1 and FR2 Inter-band CA BW Class Combination G (two bands) | pc_UL_inter_band_CA_NR_FR1_FR2_2B_Class_G | FALSE | TRUE¦FALSE | FALSE |  |  | 1c3ca6b2-7718-4405-a9b2-6246a4e55283 | 412d8c2d-0e97-42ff-a12d-8af0f4fde331 | FALSE
|  | A.4.3.2A.6.1-2/11 | UL NR FR1 and FR2 Inter-band CA BW Class Combination H (two bands) | pc_UL_inter_band_CA_NR_FR1_FR2_2B_Class_H | FALSE | TRUE¦FALSE | FALSE |  |  | 9cb89799-3b33-40c9-a9a4-180581055064 | a70288b0-095f-48f9-9eab-4e5700c21b9c | FALSE
|  | A.4.3.2A.6.1-2/12 | UL NR FR1 and FR2 Inter-band CA BW Class Combination I (two bands) | pc_UL_inter_band_CA_NR_FR1_FR2_2B_Class_I | FALSE | TRUE¦FALSE | FALSE |  |  | 8f750953-8921-4164-856f-df0ef7ec97dd | 7441f42a-b3c9-4a7c-be65-9d7f128aab02 | FALSE
|  | A.4.3.2A.6.1-2/13 | UL NR FR1 and FR2 Inter-band CA BW Class Combination J (two bands) | pc_UL_inter_band_CA_NR_FR1_FR2_2B_Class_J | FALSE | TRUE¦FALSE | FALSE |  |  | ee7ef154-60c5-44d9-9e25-5df70e5f02f6 | 7e0b907a-1821-41f9-8be4-458f1f8ee127 | FALSE
|  | A.4.3.2A.6.1-2/14 | UL NR FR1 and FR2 Inter-band CA BW Class Combination K (two bands) | pc_UL_inter_band_CA_NR_FR1_FR2_2B_Class_K | FALSE | TRUE¦FALSE | FALSE |  |  | 368a8d20-f7b2-42d7-a7e1-523928562901 | 5ffb1779-2562-4e6e-a986-2c41c0e6296b | FALSE
|  | A.4.3.2A.6.1-2/15 | UL NR FR1 and FR2 Inter-band CA BW Class Combination L (two bands) | pc_UL_inter_band_CA_NR_FR1_FR2_2B_Class_L | FALSE | TRUE¦FALSE | FALSE |  |  | 08de0a7d-d3fc-4d7a-80f4-cdfa7d975c36 | 230d21bb-ad24-437f-a4c3-aaa13a52d8d3 | FALSE
|  | A.4.3.2A.6.1-2/16 | UL NR FR1 and FR2 Inter-band CA BW Class Combination M (two bands) | pc_UL_inter_band_CA_NR_FR1_FR2_2B_Class_M | FALSE | TRUE¦FALSE | FALSE |  |  | 0b1ead8f-fc77-4814-be1a-945991ed0359 | a8be2914-81d9-43d5-a0ab-91a313035400 | FALSE
Table A.4.3.2A.6.2-1 | Downlink Bandwidth Class Combination capabilities for NR Inter-band CA configuration between FR1 and FR2 and three bands (for one or more of the supported CA configurations in Table A.4.3.2A.6.2-3) | A.4.3.2A.6.2-1/1 | DL NR FR1 and FR2 Inter-band CA BW Class Combination A-A-A (three bands) | pc_DL_inter_band_CA_NR_FR1_FR2_3B_Class_A-A-A | FALSE | TRUE¦FALSE | FALSE |  |  | 8171b154-25e4-4d76-9a09-323a4c63d7bb | e870396a-4ee8-4e4e-a882-f66947a4e904 | FALSE
|  | A.4.3.2A.6.2-1/2 | DL NR FR1 and FR2 Inter-band CA BW Class Combination A-A-D (three bands) | pc_DL_inter_band_CA_NR_FR1_FR2_3B_Class_A-A-D | FALSE | TRUE¦FALSE | FALSE |  |  | dd257d6e-5f20-4143-97f6-52c41638b644 | 4e05df0e-5226-4643-96c9-a0e11456275a | FALSE
|  | A.4.3.2A.6.2-1/3 | DL NR FR1 and FR2 Inter-band CA BW Class Combination A-A-G (three bands) | pc_DL_inter_band_CA_NR_FR1_FR2_3B_Class_A-A-G | FALSE | TRUE¦FALSE | FALSE |  |  | b90aa175-48b8-41d1-87c7-28c8450501b7 | 54a12496-56f6-4989-8174-e3d7f5cf405d | FALSE
|  | A.4.3.2A.6.2-1/4 | DL NR FR1 and FR2 Inter-band CA BW Class Combination A-A-H (three bands) | pc_DL_inter_band_CA_NR_FR1_FR2_3B_Class_A-A-H | FALSE | TRUE¦FALSE | FALSE |  |  | fdf71870-b2f1-47a7-8acd-78a50bf5a2fe | f868b87e-9e93-41fb-9989-b41bb0bd25b6 | FALSE
|  | A.4.3.2A.6.2-1/5 | DL NR FR1 and FR2 Inter-band CA BW Class Combination A-A-I (three bands) | pc_DL_inter_band_CA_NR_FR1_FR2_3B_Class_A-A-I | FALSE | TRUE¦FALSE | FALSE |  |  | 126edec6-aa99-4fa4-99b7-7b7e2ef22b3f | fe0e9291-71c0-42fd-8172-7ee093e93009 | FALSE
|  | A.4.3.2A.6.2-1/6 | DL NR FR1 and FR2 Inter-band CA BW Class Combination A-(2A)-A (three bands) | pc_DL_inter_band_CA_NR_FR1_FR2_3B_Class_A-(2A)-A | FALSE | TRUE¦FALSE | FALSE |  |  | 9b39b36a-bac0-4655-972c-0c637dfc460a | f0096cf1-f319-4791-8041-d980a8e93a9c | FALSE
|  | A.4.3.2A.6.2-1/7 | DL NR FR1 and FR2 Inter-band CA BW Class Combination A-(2A)-D (three bands) | pc_DL_inter_band_CA_NR_FR1_FR2_3B_Class_A-(2A)-D | FALSE | TRUE¦FALSE | FALSE |  |  | 9a21da58-9aef-4ca0-94b7-be13608a266e | 7a8c7985-8bac-451e-965a-e761f91da058 | FALSE
|  | A.4.3.2A.6.2-1/8 | DL NR FR1 and FR2 Inter-band CA BW Class Combination A-(2A)-G (three bands) | pc_DL_inter_band_CA_NR_FR1_FR2_3B_Class_A-(2A)-G | FALSE | TRUE¦FALSE | FALSE |  |  | e577b34d-4294-4ae3-a23f-7225e816b38f | 137c4059-2e1a-47e1-847c-ddde7b8d6e59 | FALSE
|  | A.4.3.2A.6.2-1/9 | DL NR FR1 and FR2 Inter-band CA BW Class Combination A-(2A)-H (three bands) | pc_DL_inter_band_CA_NR_FR1_FR2_3B_Class_A-(2A)-H | FALSE | TRUE¦FALSE | FALSE |  |  | 48a16f21-8cae-4da4-9d85-2825f2ae9366 | 0be8a73b-30b4-411f-881f-cc4bba956346 | FALSE
|  | A.4.3.2A.6.2-1/10 | DL NR FR1 and FR2 Inter-band CA BW Class Combination A-(2A)-I (three bands) | pc_DL_inter_band_CA_NR_FR1_FR2_3B_Class_A-(2A)-I | FALSE | TRUE¦FALSE | FALSE |  |  | da882399-676f-44c8-a662-a0a6b5cea08f | 1aae82a1-f1d2-4c3b-af8b-fc61210a5236 | FALSE
Table A.4.3.2A.6.2-2 | Uplink Bandwidth Class Combination capabilities for NR Inter-band CA between FR1 and FR2 and three bands (for one or more of the supported CA configurations in Table A.4.3.2A.6.2-3) | A.4.3.2A.6.2-2/1 | UL NR FR1 and FR2 Inter-band CA BW Class Combination A-A (three bands) | pc_UL_inter_band_CA_NR_FR1_FR2_3B_Class_A-A | FALSE | TRUE¦FALSE | FALSE |  |  | 58ef988c-68ac-4931-b4e4-57e1c10b7601 | 63fd0fe6-0a17-498e-8187-713af7955ae2 | FALSE
|  | A.4.3.2A.6.2-2/2 | UL NR FR1 and FR2 Inter-band CA BW Class Combination A-D (three bands) | pc_UL_inter_band_CA_NR_FR1_FR2_3B_Class_A-D | FALSE | TRUE¦FALSE | FALSE |  |  | 9c22be70-7b4c-446d-8ccb-fe6e9e4dbb7b | 12ba8b40-2bb4-41e0-b494-ff2b0bc6885b | FALSE
|  | A.4.3.2A.6.2-2/3 | UL NR FR1 and FR2 Inter-band CA BW Class Combination A-G (three bands) | pc_UL_inter_band_CA_NR_FR1_FR2_3B_Class_A-G | FALSE | TRUE¦FALSE | FALSE |  |  | d0d72c65-7f75-4ccb-944f-3812660203c1 | 7522a0f3-c8db-4cf4-93b5-7841fda5ca07 | FALSE
|  | A.4.3.2A.6.2-2/4 | UL NR FR1 and FR2 Inter-band CA BW Class Combination A-H (three bands) | pc_UL_inter_band_CA_NR_FR1_FR2_3B_Class_A-H | FALSE | TRUE¦FALSE | FALSE |  |  | 5a06680b-b917-4951-8f21-6a98585404ee | 6922decd-53db-42da-8054-61be15a6eaa8 | FALSE
|  | A.4.3.2A.6.2-2/5 | UL NR FR1 and FR2 Inter-band CA BW Class Combination A-I (three bands) | pc_UL_inter_band_CA_NR_FR1_FR2_3B_Class_A-I | FALSE | TRUE¦FALSE | FALSE |  |  | 874c374d-e86c-424b-9b9c-adc695e3f89a | a1654749-56b8-4a35-8256-9913d4894c7f | FALSE
Table A.4.3.2A.6.3-1 | Downlink Bandwidth Class Combination capabilities for NR Inter-band CA configuration between FR1 and FR2 and four bands (for one or more of the supported CA configurations in Table A.4.3.2A.6.3-3) | A.4.3.2A.6.3-1/1 | DL NR FR1 and FR2 Inter-band CA BW Class Combination A-A-A-A (four bands) | pc_DL_inter_band_CA_NR_FR1_FR2_4B_Class_A-A-A-A | FALSE | TRUE¦FALSE | FALSE |  |  | bc0ea209-c6a2-4d04-967b-f866c9747405 | 507ca6a5-a9c8-4218-a08b-f9a7e4332c38 | FALSE
|  | A.4.3.2A.6.3-1/2 | DL NR FR1 and FR2 Inter-band CA BW Class Combination A-A-A-D (four bands) | pc_DL_inter_band_CA_NR_FR1_FR2_4B_Class_A-A-A-D | FALSE | TRUE¦FALSE | FALSE |  |  | 5b1a65f9-afca-474a-9067-4fb6544424dc | d1e68844-8b97-4d4d-8a42-26ed1355a9ad | FALSE
|  | A.4.3.2A.6.3-1/3 | DL NR FR1 and FR2 Inter-band CA BW Class Combination A-A-A-G (four bands) | pc_DL_inter_band_CA_NR_FR1_FR2_4B_Class_A-A-A-G | FALSE | TRUE¦FALSE | FALSE |  |  | 89baab66-a951-47b6-a46d-11ce940a57e0 | 468a068c-3a6b-4843-97d7-75cad13b88c9 | FALSE
|  | A.4.3.2A.6.3-1/4 | DL NR FR1 and FR2 Inter-band CA BW Class Combination A-A-A-H (four bands) | pc_DL_inter_band_CA_NR_FR1_FR2_4B_Class_A-A-A-H | FALSE | TRUE¦FALSE | FALSE |  |  | 79bc49eb-1eea-42f9-bc4f-97767fb5fd2b | 2c1cc640-3b5c-4dc7-82ed-8aeb8295206d | FALSE
|  | A.4.3.2A.6.3-1/5 | DL NR FR1 and FR2 Inter-band CA BW Class Combination A-A-A-I (four bands) | pc_DL_inter_band_CA_NR_FR1_FR2_4B_Class_A-A-A-I | FALSE | TRUE¦FALSE | FALSE |  |  | 09c75bd7-a4ab-4fab-aa0f-2202b4d7ec8b | 21a42f5e-9bd4-4cfb-9d50-c3a6824b32bc | FALSE
|  | A.4.3.2A.6.3-1/6 | DL NR FR1 and FR2 Inter-band CA BW Class Combination A-A-(2A)-A (four bands) | pc_DL_inter_band_CA_NR_FR1_FR2_4B_Class_A-A-(2A)-A | FALSE | TRUE¦FALSE | FALSE |  |  | 296fa6fa-9425-4eea-a0c6-70af8dff2c59 | 00230d20-3b39-43c3-aa96-ffc9eebb0bf6 | FALSE
|  | A.4.3.2A.6.3-1/7 | DL NR FR1 and FR2 Inter-band CA BW Class Combination A-A-(2A)-D (four bands) | pc_DL_inter_band_CA_NR_FR1_FR2_4B_Class_A-A-(2A)-D | FALSE | TRUE¦FALSE | FALSE |  |  | 37263a0d-e05c-4eef-91f2-4bcc28a92b36 | 116a276a-40c6-44e3-82dd-695ef44dd533 | FALSE
|  | A.4.3.2A.6.3-1/8 | DL NR FR1 and FR2 Inter-band CA BW Class Combination A-A-(2A)-G (four bands) | pc_DL_inter_band_CA_NR_FR1_FR2_4B_Class_A-A-(2A)-G | FALSE | TRUE¦FALSE | FALSE |  |  | dabc8149-6a56-4eaa-a605-ede91047b03c | 70c039a3-11dd-4312-9604-a0d3941ea08d | FALSE
|  | A.4.3.2A.6.3-1/9 | DL NR FR1 and FR2 Inter-band CA BW Class Combination A-A-(2A)-H (four bands) | pc_DL_inter_band_CA_NR_FR1_FR2_4B_Class_A-A-(2A)-H | FALSE | TRUE¦FALSE | FALSE |  |  | d8467d9c-74c9-469b-8016-bdd9ac79ba32 | 6a636322-3885-4c7a-8158-67a872720fd4 | FALSE
|  | A.4.3.2A.6.3-1/10 | DL NR FR1 and FR2 Inter-band CA BW Class Combination A-A-(2A)-H (four bands) | pc_DL_inter_band_CA_NR_FR1_FR2_4B_Class_A-A-(2A)-I | FALSE | TRUE¦FALSE | FALSE |  |  | 7d9c2575-0693-4472-bf81-edfe3ec2c6f2 | 4e2a1a78-1b76-4964-a46a-636e4e64c5e7 | FALSE
Table A.4.3.2A.6.3-2 | Uplink Bandwidth Class Combination capabilities for NR Inter-band CA between FR1 and FR2 and four bands (for one or more of the supported CA configurations in Table A.4.3.2A.6.3-3) | A.4.3.2A.6.3-2/1 | UL NR FR1 and FR2 Inter-band CA BW Class Combination A-A (four bands) | pc_UL_inter_band_CA_NR_FR1_FR2_4B_Class_A-A | FALSE | TRUE¦FALSE | FALSE |  |  | 09a1c9b3-fc58-4689-ba64-c49c089b4615 | 961474bd-7437-470e-80d2-12adca75b006 | FALSE
Table A.4.3.2B.1.0-1 | Downlink NR-DC capabilities (for one or more of the supported NR-DC configurations) | A.4.3.2B.1.0-1/1 | DL NR-DC with 2 carriers | pc_DL_NR_DC_2CC | FALSE | TRUE¦FALSE | FALSE |  |  | 30145226-15af-48f5-b651-04b7bb2abb3b | 2646434c-9eae-48e7-9233-615f43fa268d | FALSE
|  | A.4.3.2B.1.0-1/2 | DL NR-DC with 3 carriers | pc_DL_NR_DC_3CC | FALSE | TRUE¦FALSE | FALSE |  |  | 356fb406-463e-4bf8-9cc3-baf382e58bde | 4f8d6245-2f31-4e2d-99a3-8c5bdc4e808b | FALSE
|  | A.4.3.2B.1.0-1/3 | DL NR-DC with 4 carriers | pc_DL_NR_DC_4CC | FALSE | TRUE¦FALSE | FALSE |  |  | 579c3da4-9a04-49ed-ab77-9d40756de535 | de665cf3-a550-440f-a96b-84d90ce409f3 | FALSE
|  | A.4.3.2B.1.0-1/4 | DL NR-DC with 5 carriers | pc_DL_NR_DC_5CC | FALSE | TRUE¦FALSE | FALSE |  |  | 0010eaee-5f76-418b-ab86-f900a75ed795 | 6c149dea-4852-43bd-bc70-b030a9d3f7f4 | FALSE
|  | A.4.3.2B.1.0-1/5 | DL NR-DC with 6 carriers | pc_DL_NR_DC_6CC | FALSE | TRUE¦FALSE | FALSE |  |  | 4280d499-b205-44b5-95f0-6213c0a52cf4 | 4e1792e2-d197-45cc-916a-9c42377f5e5d | FALSE
|  | A.4.3.2B.1.0-1/6 | DL NR-DC with 7 carriers | pc_DL_NR_DC_7CC | FALSE | TRUE¦FALSE | FALSE |  |  | 6b84bfbd-cbb6-4d25-87d7-ae833e954c17 | dd084625-897b-4aaa-bbbf-70ffc3abbff9 | FALSE
|  | A.4.3.2B.1.0-1/7 | DL NR-DC with 8 carriers | pc_DL_NR_DC_8CC | FALSE | TRUE¦FALSE | FALSE |  |  | 7dc62609-e0c6-4aaa-9913-05ac8facf049 | c5b4945e-6380-498b-a126-5592275fa2e5 | FALSE
|  | A.4.3.2B.1.0-1/8 | DL NR-DC with 9 carriers | pc_DL_NR_DC_9CC | FALSE | TRUE¦FALSE | FALSE |  |  | 17b5db0d-8829-4cfb-b2c1-54e0aefe41fe | 609db62e-558c-4c42-9542-1640926d7a71 | FALSE
|  | A.4.3.2B.1.0-1/9 | DL NR-DC with 10 carriers | pc_DL_NR_DC_10CC | FALSE | TRUE¦FALSE | FALSE |  |  | 0a255c39-16c2-4a8f-8c23-e4b59fa8f79c | 7937baca-3b5d-4045-9456-331459fc5d0c | FALSE
Table A.4.3.2B.1.0-2 | Uplink NR-DC capabilities (for one or more of the supported NR-DC configurations) | A.4.3.2B.1.0-2/1 | UL NR-DC with 2 carriers | pc_UL_NR_DC_2CC | FALSE | TRUE¦FALSE | FALSE |  |  | cd2000d2-9998-405a-b9e0-1d5fd89837d2 | 85790ecb-2488-49de-bf97-effa3679b0a7 | FALSE
|  | A.4.3.2B.1.0-2/2 | UL NR-DC with 3 carriers | pc_UL_NR_DC_3CC | FALSE | TRUE¦FALSE | FALSE |  |  | aba1f6dd-1b4f-4533-a02c-05160c2f4a10 | aadaa867-efa6-4afe-a501-4399ee400ca2 | FALSE
|  | A.4.3.2B.1.0-2/3 | UL NR-DC with 4 carriers | pc_UL_NR_DC_4CC | FALSE | TRUE¦FALSE | FALSE |  |  | 75fc39f5-facf-47d8-96f3-ad2e72934fbd | 843a6511-9a0b-4957-8f2b-21f4767365fd | FALSE
|  | A.4.3.2B.1.0-2/4 | UL NR-DC with 5 carriers | pc_UL_NR_DC_5CC | FALSE | TRUE¦FALSE | FALSE |  |  | f64a9040-18a8-4f82-834d-788c1b1e32c9 | cef6dbcc-392e-4e44-8448-4543df0abadb | FALSE
|  | A.4.3.2B.1.0-2/5 | UL NR-DC with 6 carriers | pc_UL_NR_DC_6CC | FALSE | TRUE¦FALSE | FALSE |  |  | 011e3d94-89f3-4a21-9841-bb19a7b356c4 | 5017b321-df4e-4749-8755-b78e5030e2b0 | FALSE
|  | A.4.3.2B.1.0-2/6 | UL NR-DC with 7 carriers | pc_UL_NR_DC_7CC | FALSE | TRUE¦FALSE | FALSE |  |  | ff443169-e900-4c41-9341-d08c40bf796c | a4230d0a-7869-4981-8f53-ed129e930d99 | FALSE
|  | A.4.3.2B.1.0-2/7 | UL NR-DC with 8 carriers | pc_UL_NR_DC_8CC | FALSE | TRUE¦FALSE | FALSE |  |  | 35e6b43e-0daa-48bc-93bd-fc4557550175 | eecfb336-f59a-4272-9aaa-beed9c66bdde | FALSE
|  | A.4.3.2B.1.0-2/8 | UL NR-DC with 9 carriers | pc_UL_NR_DC_9CC | FALSE | TRUE¦FALSE | FALSE |  |  | 317eb5fe-6abd-4743-8a0b-9971928b41c2 | c2438ade-2eda-44b3-8301-b44d44443e89 | FALSE
|  | A.4.3.2B.1.0-2/9 | UL NR-DC with 10 carriers | pc_UL_NR_DC_10CC | FALSE | TRUE¦FALSE | FALSE |  |  | 365fe5c9-38bf-43f9-90cc-cf126ac241b6 | 37632c44-f4dc-4126-a397-73ec6a933694 | FALSE
Table A.4.3.2B.1.0a.1-1 | Downlink NR-DC Bandwidth Class Combination capabilities within FR1 and two bands (for one or more of the supported DC configurations in Table A.4.3.2B.1.0a.1-3) | A.4.3.2B.1.0a.1-1/1 | DL NR-DC FR1 BW Class Combination A-A (two bands) | pc_DL_NR_DC_FR1_2B_Class_A-A | FALSE | TRUE¦FALSE | FALSE |  |  | 80a56e7b-c87e-4af4-9ba9-dda0c0ef8026 | 2e2a220b-aed1-4f80-b874-9ee171da3b8c | FALSE
Table A.4.3.2B.1.0a.1-2 | Uplink NR-DC Bandwidth Class Combination capabilities within FR1 and two bands (for one or more of the supported DC configurations in Table A.4.3.2B.1.0a.1-3) | A.4.3.2B.1.0a.1-2/1 | UL NR-DC FR1 BW Class Combination A-A (two bands) | pc_UL_NR_DC_FR1_2B_Class_A-A | FALSE | TRUE¦FALSE | FALSE |  |  | 71202957-1bf1-4010-9a38-de855c5ddef9 | 58ca0f29-0384-4c1b-83db-c29bf1c54452 | FALSE
Table A.4.3.2B.1.0a.1-3 | Supported NR-DC configurations within FR1 (two bands) | A.4.3.2B.1.0a.1-3/DC_n48A-n70A | DC_n48A-n70A |  | FALSE | TRUE¦FALSE | FALSE |  |  | d3bcdb59-34cd-4335-a8cb-e6bf429e5993 | ec460447-797b-47f5-9946-580ac21fc958 | FALSE
Table A.4.3.2B.1.1.1-1 | Downlink NR DC Bandwidth Class Combination capabilities between FR1 and FR2 and two bands (for one or more of the supported DC configurations in Table A.4.3.2B.1.1-2) | A.4.3.2B.1.1.1-1/1 | DL NR DC FR1 and FR2 BW Class Combination A-A (two bands) | pc_DL_NR_DC_FR1_FR2_2B_Class_A-A | FALSE | TRUE¦FALSE | FALSE |  |  | a0a32668-b5bd-40ce-a5a7-e117127aa622 | 2de29c45-c419-4c87-ba1e-b0da3f4b3bc8 | FALSE
|  | A.4.3.2B.1.1.1-1/2 | DL NR-DC FR1 and FR2 BW Class Combination A-(2A) (two bands) | pc_DL_NR_DC_FR1_FR2_2B_Class_A-(2A) | FALSE | TRUE¦FALSE | FALSE |  |  | db6923fc-ce9d-4656-97b6-50b74347928d | 18004057-652f-4afe-8a6e-00dbe061c166 | FALSE
|  | A.4.3.2B.1.1.1-1/3 | DL NR-DC FR1 and FR2 BW Class Combination A-(3A) (two bands) | pc_DL_NR_DC_FR1_FR2_2B_Class_A-(3A) | FALSE | TRUE¦FALSE | FALSE |  |  | 321222f5-6e5c-4a1d-8987-8be991967de2 | 00186645-1b17-4c25-a641-d5fb317525d3 | FALSE
|  | A.4.3.2B.1.1.1-1/4 | DL NR-DC FR1 and FR2 BW Class Combination A-(4A) (two bands) | pc_DL_NR_DC_FR1_FR2_2B_Class_A-(4A) | FALSE | TRUE¦FALSE | FALSE |  |  | 08ef6335-f8a4-4694-84b0-aa4d61486b4f | ff5d5a52-b53a-450c-863f-b5dbd9722f47 | FALSE
|  | A.4.3.2B.1.1.1-1/5 | DL NR-DC FR1 AND FR2 BW Class Combination A-D (two bands) | pc_DL_NR_DC_FR1_FR2_2B_Class_A-D | FALSE | TRUE¦FALSE | FALSE |  |  | 93aa293f-117f-473a-9342-984ee0a6116a | e671bb66-beaf-4bf6-8693-46ee025a94c4 | FALSE
|  | A.4.3.2B.1.1.1-1/6 | DL NR-DC FR1 AND FR2 BW Class Combination A-E (two bands) | pc_DL_NR_DC_FR1_FR2_2B_Class_A-E | FALSE | TRUE¦FALSE | FALSE |  |  | 8ac7253e-d922-488d-a628-ecee685ee44b | c193cd53-d456-4485-a727-20eea0e180ac | FALSE
|  | A.4.3.2B.1.1.1-1/7 | DL NR-DC FR1 AND FR2 BW Class Combination A-F (two bands) | pc_DL_NR_DC_FR1_FR2_2B_Class_A-F | FALSE | TRUE¦FALSE | FALSE |  |  | da6b0771-23e5-42cd-94e1-f9aadf9892a0 | 4832f899-49ed-4297-a6a8-236a48a240c5 | FALSE
|  | A.4.3.2B.1.1.1-1/8 | DL NR-DC FR1 AND FR2 BW Class Combination A-G (two bands) | pc_DL_NR_DC_FR1_FR2_2B_Class_A-G | FALSE | TRUE¦FALSE | FALSE |  |  | af2f39f1-19dc-498e-ac12-cfeaa1d3d323 | 3038234c-3c50-4036-863c-83329cb1b79d | FALSE
|  | A.4.3.2B.1.1.1-1/9 | DL NR-DC FR1 AND FR2 BW Class Combination A-(2G) (two bands) | pc_DL_NR_DC_FR1_FR2_2B_Class_A-(2G) | FALSE | TRUE¦FALSE | FALSE |  |  | 2877c554-5fc0-47c4-9e0e-5ce1b7a401dc | d8fd7557-1dc5-4f34-bbf9-dba6fa52631b | FALSE
|  | A.4.3.2B.1.1.1-1/10 | DL NR-DC FR1 AND FR2 BW Class Combination A-H (two bands) | pc_DL_NR_DC_FR1_FR2_2B_Class_A-H | FALSE | TRUE¦FALSE | FALSE |  |  | 5e7f727b-7afb-439a-93d7-7ffcfb6324f9 | 0f3aae6e-b4b4-4012-a7a8-02cdf6113104 | FALSE
|  | A.4.3.2B.1.1.1-1/11 | DL NR-DC FR1 AND FR2 BW Class Combination A-I (two bands) | pc_DL_NR_DC_FR1_FR2_2B_Class_A-I | FALSE | TRUE¦FALSE | FALSE |  |  | 3d6c929f-edf2-4881-bca9-4e754af58b61 | ffd811f7-54b5-481a-b67e-41b4524c322e | FALSE
|  | A.4.3.2B.1.1.1-1/12 | DL NR-DC FR1 AND FR2 BW Class Combination A-(2I) (two bands) | pc_DL_NR_DC_FR1_FR2_2B_Class_A-(2I) | FALSE | TRUE¦FALSE | FALSE |  |  | 1b09f150-df86-4e8e-a433-cfeca4205f0a | e0262e43-f097-4996-9a44-1f11b48ad3af | FALSE
|  | A.4.3.2B.1.1.1-1/13 | DL NR-DC FR1 AND FR2 BW Class Combination A-J (two bands) | pc_DL_NR_DC_FR1_FR2_2B_Class_A-J | FALSE | TRUE¦FALSE | FALSE |  |  | 370c9c9c-8fdd-474f-a7dc-65196b811a43 | 4cb54fa0-7793-491b-b40d-eb23b364d8aa | FALSE
|  | A.4.3.2B.1.1.1-1/14 | DL NR-DC FR1 AND FR2 BW Class Combination A-K (two bands) | pc_DL_NR_DC_FR1_FR2_2B_Class_A-K | FALSE | TRUE¦FALSE | FALSE |  |  | 3c811d97-158e-4ed5-af9a-206c433dc3d1 | 09c16b93-f314-4d9f-b6f7-427c35849058 | FALSE
|  | A.4.3.2B.1.1.1-1/15 | DL NR-DC FR1 AND FR2 BW Class Combination A-L (two bands) | pc_DL_NR_DC_FR1_FR2_2B_Class_A-L | FALSE | TRUE¦FALSE | FALSE |  |  | eef89179-07d0-4892-a08c-e9b744821b8d | 1ed59cb5-e418-43e5-ba05-06e390a01ea5 | FALSE
|  | A.4.3.2B.1.1.1-1/16 | DL NR-DC FR1 AND FR2 BW Class Combination A-M (two bands) | pc_DL_NR_DC_FR1_FR2_2B_Class_A-M | FALSE | TRUE¦FALSE | FALSE |  |  | 722a4337-0fb0-4435-b60b-37c6ec36ccc9 | 0cdb9501-336c-4a24-859e-69023fefd1c0 | FALSE
|  | A.4.3.2B.1.1.1-1/17 | DL NR-DC FR1 AND FR2 BW Class Combination (2A)-A (two bands) | pc_DL_NR_DC_FR1_FR2_2B_Class_(2A)-A | FALSE | TRUE¦FALSE | FALSE |  |  | e79b2a5e-ea14-47fd-a8a4-830d4bfd3c43 | 71f0b33e-8c75-4727-b3c0-f00d85e0b1ef | FALSE
|  | A.4.3.2B.1.1.1-1/18 | DL NR-DC FR1 AND FR2 BW Class Combination (2A)-G (two bands) | pc_DL_NR_DC_FR1_FR2_2B_Class_(2A)-G | FALSE | TRUE¦FALSE | FALSE |  |  | b3828824-c065-4f77-85ce-6a61b5df2b93 | db3347fa-b6db-44a6-a0ab-debc12b756d0 | FALSE
|  | A.4.3.2B.1.1.1-1/19 | DL NR-DC FR1 AND FR2 BW Class Combination (2A)-H (two bands) | pc_DL_NR_DC_FR1_FR2_2B_Class_(2A)-H | FALSE | TRUE¦FALSE | FALSE |  |  | c3b25003-1626-49cd-9d17-372d54c5cbde | cf79a787-aaa7-405d-8efc-ca0bbaa67004 | FALSE
|  | A.4.3.2B.1.1.1-1/20 | DL NR-DC FR1 AND FR2 BW Class Combination (2A)-I (two bands) | pc_DL_NR_DC_FR1_FR2_2B_Class_(2A)-I | FALSE | TRUE¦FALSE | FALSE |  |  | f2997ab0-6531-4e1b-bcfe-302f11a1b057 | 219592e4-f4ad-49b4-a850-53f23a79ded0 | FALSE
|  | A.4.3.2B.1.1.1-1/21 | DL NR-DC FR1 AND FR2 BW Class Combination (2A)-J (two bands) | pc_DL_NR_DC_FR1_FR2_2B_Class_(2A)-J | FALSE | TRUE¦FALSE | FALSE |  |  | aa206097-9044-45b7-b0f4-9f3c31d677c8 | e66cb480-c4e5-4b00-96b5-0facc1e806e5 | FALSE
|  | A.4.3.2B.1.1.1-1/22 | DL NR-DC FR1 AND FR2 BW Class Combination (2A)-K (two bands) | pc_DL_NR_DC_FR1_FR2_2B_Class_(2A)-K | FALSE | TRUE¦FALSE | FALSE |  |  | 873e5e20-2c61-4470-884d-0fc2818ba0ec | a6317258-41e1-43de-927c-61f2d6979356 | FALSE
|  | A.4.3.2B.1.1.1-1/23 | DL NR-DC FR1 AND FR2 BW Class Combination (2A)-L (two bands) | pc_DL_NR_DC_FR1_FR2_2B_Class_(2A)-L | FALSE | TRUE¦FALSE | FALSE |  |  | acc0e4e4-29cd-4257-b0a9-60c8285cc57e | d37e7018-4ff6-4781-8083-d80c42b3358a | FALSE
|  | A.4.3.2B.1.1.1-1/24 | DL NR-DC FR1 AND FR2 BW Class Combination (2A)-M (two bands) | pc_DL_NR_DC_FR1_FR2_2B_Class_(2A)-M | FALSE | TRUE¦FALSE | FALSE |  |  | c8e09f64-8d77-4e74-a264-4c33742a52e1 | cf949c38-f711-469c-8f75-442915aef053 | FALSE
|  | A.4.3.2B.1.1.1-1/25 | DL NR-DC FR1 AND FR2 BW Class Combination C-A (two bands) | pc_DL_NR_DC_FR1_FR2_2B_Class_C-A | FALSE | TRUE¦FALSE | FALSE |  |  | ae7c71f8-97e8-4b2a-a1ee-a53542b93d23 | 3d63928a-2776-4327-b7c8-a44c11c64932 | FALSE
|  | A.4.3.2B.1.1.1-1/26 | DL NR-DC FR1 AND FR2 BW Class Combination C-D (two bands) | pc_DL_NR_DC_FR1_FR2_2B_Class_C-D | FALSE | TRUE¦FALSE | FALSE |  |  | 7a88ab10-dd94-4291-9366-e12aedb75684 | 887a8b01-3f99-4c19-a11e-5e6e27812d63 | FALSE
|  | A.4.3.2B.1.1.1-1/27 | DL NR-DC FR1 AND FR2 BW Class Combination C-E (two bands) | pc_DL_NR_DC_FR1_FR2_2B_Class_C-E | FALSE | TRUE¦FALSE | FALSE |  |  | 5fa9531d-2d5a-43a9-9529-b7f07acd1309 | e0dcce29-9347-483b-9441-488e0da3c8ac | FALSE
|  | A.4.3.2B.1.1.1-1/28 | DL NR-DC FR1 AND FR2 BW Class Combination C-F (two bands) | pc_DL_NR_DC_FR1_FR2_2B_Class_C-F | FALSE | TRUE¦FALSE | FALSE |  |  | 6f399f56-b423-48fc-ba10-0047300a1a7d | 85a4b7ac-bff6-467e-8530-15695503f94f | FALSE
Table A.4.3.2B.1.1.1-1a | Uplink NR-DC Bandwidth Class Combination capabilities between FR1 and FR2 and two bands (for one or more of the supported DC configurations in Table A.4.3.2B.1.1-2) | A.4.3.2B.1.1.1-1a/1 | UL NR-DC FR1 and FR2 BW Class Combination A-A (two bands) | pc_UL_NR_DC_FR1_FR2_2B_Class_A-A | FALSE | TRUE¦FALSE | FALSE |  |  | 822af18e-63d0-4475-a94c-3cba8afb08b1 | e7b6ce2e-98d9-4132-ae44-4fbd9b630b01 | FALSE
|  | A.4.3.2B.1.1.1-1a/2 | UL NR-DC FR1 and FR2 BW Class Combination A-D (two bands) | pc_UL_NR_DC_FR1_FR2_2B_Class_A-D | FALSE | TRUE¦FALSE | FALSE |  |  | ec54065f-2758-4424-ab83-b81c8d5cf5c7 | f743a9c7-5011-424f-b18f-8891c497ba3b | FALSE
|  | A.4.3.2B.1.1.1-1a/3 | UL NR-DC FR1 and FR2 BW Class Combination A-G (two bands) | pc_UL_NR_DC_FR1_FR2_2B_Class_A-G | FALSE | TRUE¦FALSE | FALSE |  |  | b95c2ec3-5f2d-4698-99fe-b9d8321ee5a6 | 18f53e02-914d-42a4-a21f-a26380299ffb | FALSE
|  | A.4.3.2B.1.1.1-1a/4 | UL NR-DC FR1 and FR2 BW Class Combination A-H (two bands) | pc_UL_NR_DC_FR1_FR2_2B_Class_A-H | FALSE | TRUE¦FALSE | FALSE |  |  | 2d4c4e7e-09e7-4982-bff5-05004667b4f1 | a41eace2-4119-4dfa-aa57-65377c1050c1 | FALSE
|  | A.4.3.2B.1.1.1-1a/5 | UL NR-DC FR1 and FR2 BW Class Combination A-I (two bands) | pc_UL_NR_DC_FR1_FR2_2B_Class_A-I | FALSE | TRUE¦FALSE | FALSE |  |  | 520be047-8e68-4744-a41e-3a2524f09be9 | 8aa97510-aaee-4d67-9833-55c8296a601e | FALSE
|  | A.4.3.2B.1.1.1-1a/6 | UL NR-DC FR1 and FR2 BW Class Combination A-J (two bands) | pc_UL_NR_DC_FR1_FR2_2B_Class_A-J | FALSE | TRUE¦FALSE | FALSE |  |  | c2ec8d29-fa32-4244-8157-0fa49b9344b3 | 0b809778-7512-43aa-a7d3-cabd6d84e39b | FALSE
|  | A.4.3.2B.1.1.1-1a/7 | UL NR-DC FR1 and FR2 BW Class Combination A-K (two bands) | pc_UL_NR_DC_FR1_FR2_2B_Class_A-K | FALSE | TRUE¦FALSE | FALSE |  |  | efe350b5-1a98-4f08-868a-c30d44544229 | 1595e2d1-604c-4988-9055-078007ec3faf | FALSE
|  | A.4.3.2B.1.1.1-1a/8 | UL NR-DC FR1 and FR2 BW Class Combination A-L (two bands) | pc_UL_NR_DC_FR1_FR2_2B_Class_A-L | FALSE | TRUE¦FALSE | FALSE |  |  | 5c3e7a68-b250-4bd9-a32e-1928c7430491 | a943522f-b9a7-4d19-b8d5-ec9a42ed2afe | FALSE
|  | A.4.3.2B.1.1.1-1a/9 | UL NR-DC FR1 and FR2 BW Class Combination A-M (two bands) | pc_UL_NR_DC_FR1_FR2_2B_Class_A-M | FALSE | TRUE¦FALSE | FALSE |  |  | 8f02e8a2-7177-494a-8ced-f6b477801df5 | e6a8388d-a51e-4127-8f59-1f31c8456516 | FALSE
Table A.4.3.2B.1.1.1-2 | Supported NR DC configurations between FR1 and FR2 (two bands) | A.4.3.2B.1.1.1-2/DC_n2A-n260A | DC_n2A-n260A |  | FALSE | TRUE¦FALSE | FALSE |  |  | fd4a6333-2d20-426f-8c96-03e094de4c0c | 7ffedb4b-5e31-429e-9fa4-bf947b0247a3 | FALSE
|  | A.4.3.2B.1.1.1-2/DC_n2A-n261A | DC_n2A-n261A |  | FALSE | TRUE¦FALSE | FALSE |  |  | 86debf1d-ee4e-41ea-84c7-82e81a77c5ef | 6b08bd25-6a45-4343-b0c8-3c6adfff9c9c | FALSE
|  | A.4.3.2B.1.1.1-2/DC_n5A-n260A | DC_n5A-n260A |  | FALSE | TRUE¦FALSE | FALSE |  |  | 4310f596-3f50-44b7-881a-e1e880ca88fb | 85d1bcb7-1020-466d-8989-4f1c49481442 | FALSE
|  | A.4.3.2B.1.1.1-2/DC_n5A-n261A | DC_n5A-n261A |  | FALSE | TRUE¦FALSE | FALSE |  |  | 6ba27c00-4439-47fd-9a81-eaa408f826d9 | a27b6f90-2ce4-48e6-8d93-af42ef09c32d | FALSE
|  | A.4.3.2B.1.1.1-2/DC_n48A-n260A | DC_n48A-n260A |  | FALSE | TRUE¦FALSE | FALSE |  |  | be7c97af-cf70-4400-82d0-22704c3d517f | 21c33fde-7aae-47f6-9e2e-f643e59ce898 | FALSE
|  | A.4.3.2B.1.1.1-2/DC_n48A-n261A | DC_n48A-n261A |  | FALSE | TRUE¦FALSE | FALSE |  |  | 5cf2c97d-819e-4fb1-be40-f871a838caf7 | 9cc1ce94-a72e-4687-b77c-4e64bc59067d | FALSE
|  | A.4.3.2B.1.1.1-2/DC_n66A-n260A | DC_n66A-n260A |  | FALSE | TRUE¦FALSE | FALSE |  |  | 64cbc303-44b6-4c3d-8e66-41207fc78759 | b866c319-c138-4589-821c-45b6a125804a | FALSE
|  | A.4.3.2B.1.1.1-2/DC_n66A-n261A | DC_n66A-n261A |  | FALSE | TRUE¦FALSE | FALSE |  |  | 5946f2c6-672a-44f4-b4a9-5d0898e13a99 | 59372064-a515-427b-82ea-393a4ba06dca | FALSE
|  | A.4.3.2B.1.1.1-2/DC_n77A-n260A | DC_n77A-n260A |  | FALSE | TRUE¦FALSE | FALSE |  |  | 148c3121-48b2-4f21-ab19-2d4b36af1978 | 8b2dbddc-b438-42d0-a340-0f0866ea7c3d | FALSE
|  | A.4.3.2B.1.1.1-2/DC_n77A-n261A | DC_n77A-n261A |  | FALSE | TRUE¦FALSE | FALSE |  |  | b0021eb0-9dbe-4fcc-a4ac-5e6581f5a4c5 | dfd3f261-ce1e-41f1-9d81-2f2a96c50fb0 | FALSE
|  | A.4.3.2B.1.1.1-2/DC_n78A-n257A | DC_n78A-n257A |  | FALSE | TRUE¦FALSE | FALSE |  |  | 06746787-f891-4bfb-b952-c84118c0b443 | b0bad1e9-5264-423a-87a5-e1b70ccb2d38 | FALSE
|  | A.4.3.2B.1.1.1-2/DC_n78A-n257G | DC_n78A-n257G |  | FALSE | TRUE¦FALSE | FALSE |  |  | 80c3a289-6990-4758-aeda-fb5c55580a6b | 7d040b1c-a5d6-4f0a-84b7-572891141a70 | FALSE
|  | A.4.3.2B.1.1.1-2/DC_n78A-n257H | DC_n78A-n257H |  | FALSE | TRUE¦FALSE | FALSE |  |  | da84767f-8ec6-4a7c-b2ca-b0b851d75204 | decac949-5d3f-4a63-bec0-bb689043d7d0 | FALSE
|  | A.4.3.2B.1.1.1-2/DC_n78A-n257I | DC_n78A-n257I |  | FALSE | TRUE¦FALSE | FALSE |  |  | 26be5537-111e-4228-a16c-b0486aece622 | 74ef5f7e-2f47-4f49-be48-5173357b32c7 | FALSE
|  | A.4.3.2B.1.1.1-2/DC_n79A-n257A | DC_n79A-n257A |  | FALSE | TRUE¦FALSE | FALSE |  |  | 1746b7ca-972a-4f2d-a972-d72813380c29 | 8214aee0-1ed9-43df-a71d-27609c8c5677 | FALSE
|  | A.4.3.2B.1.1.1-2/DC_n79A-n257G | DC_n79A-n257G |  | FALSE | TRUE¦FALSE | FALSE |  |  | 0000b9fc-5fa5-4e24-ac5d-6c8e1257b03c | 4007ef06-359d-4d04-84ac-76451a33a0c4 | FALSE
|  | A.4.3.2B.1.1.1-2/DC_n79A-n257H | DC_n79A-n257H |  | FALSE | TRUE¦FALSE | FALSE |  |  | 9244ccae-52a4-4b09-8408-29385fa9a8da | 9bbaed8d-e335-4be0-bac5-4c4760678fd7 | FALSE
|  | A.4.3.2B.1.1.1-2/DC_n79A-n257I | DC_n79A-n257I |  | FALSE | TRUE¦FALSE | FALSE |  |  | f66ef631-9376-4583-a87f-88552b200362 | 84fc93b1-3df1-4b50-8b83-999a67164d60 | FALSE
Table A.4.3.2B.2.0-1 | Downlink EN-DC capabilities (for one or more of the supported EN-DC configurations) | A.4.3.2B.2.0-1/1 | DL EN-DC with 2 carriers | pc_DL_EN_DC_2CC | FALSE | TRUE¦FALSE | TRUE |  |  | 5e7a06a6-dbb4-4d43-894c-7feb47b5c8e3 | c799ca1f-f693-47dc-b4e5-5a8b3432fcb1 | TRUE
|  | A.4.3.2B.2.0-1/2 | DL EN-DC with 3 carriers | pc_DL_EN_DC_3CC | FALSE | TRUE¦FALSE | TRUE |  |  | 02797410-f068-417c-a083-09b1d6769aeb | f94a50ba-feb1-4efb-9054-cd6036e20b9a | TRUE
|  | A.4.3.2B.2.0-1/3 | DL EN-DC with 4 carriers | pc_DL_EN_DC_4CC | FALSE | TRUE¦FALSE | FALSE |  |  | 8b57ebe5-abc4-4696-b7cb-229e796dd742 | 97bf5c65-0669-4cd6-a67d-37ae5fbcef92 | TRUE
|  | A.4.3.2B.2.0-1/4 | DL EN-DC with 5 carriers | pc_DL_EN_DC_5CC | FALSE | TRUE¦FALSE | FALSE |  |  | 1c2e3701-fa18-4b62-a493-8ff38fa69b41 | 1c6e0fb1-67fc-40dd-aa0c-f5da6c44930d | TRUE
|  | A.4.3.2B.2.0-1/5 | DL EN-DC with 6 carriers | pc_DL_EN_DC_6CC | FALSE | TRUE¦FALSE | FALSE |  |  | 3ec88c36-3711-44ab-a54f-e8c2d64a8b7e | c84fc24c-5895-4ca4-bf43-e01b2cc8dd80 | TRUE
|  | A.4.3.2B.2.0-1/6 | DL EN-DC with 7 carriers | pc_DL_EN_DC_7CC | FALSE | TRUE¦FALSE | FALSE |  |  | 42fbc89c-ffbc-4967-a616-998423ca0cb4 | ce832356-7dab-4a78-a5d9-93506d7f9643 | TRUE
|  | A.4.3.2B.2.0-1/7 | DL EN-DC with 8 carriers | pc_DL_EN_DC_8CC | FALSE | TRUE¦FALSE | FALSE |  |  | c0007c58-24d8-4725-af94-2b0f9904c9be | 5b136694-485f-4e25-9cce-01f865e7cf4b | FALSE
Table A.4.3.2B.2.0-1A | Downlink EN-DC capabilities (number of NR DL carriers) | A.4.3.2B.2.0-1A/1 | DL EN-DC with 1 NR DL carriers | pc_EN_DC_NR_DL_1CC | FALSE | TRUE¦FALSE | TRUE |  |  | c6654b57-9793-438f-a2ee-103da0038784 | 73e2f0a3-35f5-470d-b137-f6da050ed665 | TRUE
|  | A.4.3.2B.2.0-1A/2 | DL EN-DC with 2 NR DL carriers | pc_EN_DC_NR_DL_2CC | FALSE | TRUE¦FALSE | TRUE |  |  | 6583942a-9978-4349-8bff-1024ebcfcfc1 | dbb5b692-ab51-415f-886f-fa5f0e8e8461 | TRUE
|  | A.4.3.2B.2.0-1A/3 | DL EN-DC with 3 NR DL carriers | pc_EN_DC_NR_DL_3CC | FALSE | TRUE¦FALSE | TRUE |  |  | 82a023f9-fad9-4a30-944d-844ee1463a68 | 897294ec-60ab-440d-8b7c-0a3bd0361e11 | FALSE
|  | A.4.3.2B.2.0-1A/4 | DL EN-DC with 4 NR DL carriers | pc_EN_DC_NR_DL_4CC | FALSE | TRUE¦FALSE | TRUE |  |  | efbf32a4-b7cf-4366-9c08-bb9c6c050407 | 8247714b-43d7-4deb-b9d3-859bdd87e8a5 | FALSE
|  | A.4.3.2B.2.0-1A/5 | DL EN-DC with 5 NR DL carriers | pc_EN_DC_NR_DL_5CC | FALSE | TRUE¦FALSE | FALSE |  |  | f2985950-21f2-4b19-a3ec-c8f81e0ab4e5 | e8b57a16-5fe2-4eb0-8ce9-42fc99cd41d9 | FALSE
|  | A.4.3.2B.2.0-1A/6 | DL EN-DC with 6 NR DL carriers | pc_EN_DC_NR_DL_6CC | FALSE | TRUE¦FALSE | FALSE |  |  | 1a9ebd3c-23fb-423b-a186-d628bd0f63c7 | 2cb58cca-3bbf-4c8f-9b4e-ba4379ab0f46 | FALSE
|  | A.4.3.2B.2.0-1A/7 | DL EN-DC with 7 NR DL carriers | pc_EN_DC_NR_DL_7CC | FALSE | TRUE¦FALSE | FALSE |  |  | 864bb5cb-2f26-4645-8197-3c76b93f41ee | 1bc5202f-6104-4285-957c-52cc9d7fa6a4 | FALSE
|  | A.4.3.2B.2.0-1A/8 | EN-DC with 8 NR DL carriers | pc_EN_DC_NR_DL_8CC | FALSE | TRUE¦FALSE | FALSE |  |  | 9d8b03a3-a22f-4e0a-a54a-612702bcf480 | fe51d77a-e87c-4ab0-a584-5c7e014aa4a7 | FALSE
Table A.4.3.2B.2.0-2 | Uplink EN-DC capabilities (for one or more of the supported EN-DC configurations) | A.4.3.2B.2.0-2/1 | UL EN-DC with 2 carriers | pc_UL_EN_DC_2CC | FALSE | TRUE¦FALSE | TRUE |  |  | 43efca6c-37fd-41e6-a1a4-c98875cb434c | afeab316-0b6f-470f-88fd-1b6ee92e6eb4 | TRUE
|  | A.4.3.2B.2.0-2/2 | UL EN-DC with 3 carriers | pc_UL_EN_DC_3CC | FALSE | TRUE¦FALSE | TRUE |  |  | 06040769-ddc9-4dc4-9a35-df3ef3d38e32 | 8746611c-670a-4cf8-b29b-1af29d3d95ba | FALSE
|  | A.4.3.2B.2.0-2/3 | UL EN-DC with 4 carriers | pc_UL_EN_DC_4CC | FALSE | TRUE¦FALSE | FALSE |  |  | 59a05835-d222-45bf-84c3-1a2b2aa0c53b | fb991c69-1c1a-480b-a19c-bd9018bb1330 | FALSE
|  | A.4.3.2B.2.0-2/4 | UL EN-DC with 5 carriers | pc_UL_EN_DC_5CC | FALSE | TRUE¦FALSE | FALSE |  |  | fac36e70-f9f2-426f-8662-f1c1b0f36f1e | fa6a47ca-8001-487b-bd08-9b34753dc786 | FALSE
|  | A.4.3.2B.2.0-2/5 | UL EN-DC with 6 carriers | pc_UL_EN_DC_6CC | FALSE | TRUE¦FALSE | FALSE |  |  | 8dc1f711-4a5f-42da-8a72-38814a1424cc | 648aa2f9-0f98-4c4b-b0f1-6c7c71d22f0f | FALSE
|  | A.4.3.2B.2.0-2/6 | UL EN-DC with 7 carriers | pc_UL_EN_DC_7CC | FALSE | TRUE¦FALSE | FALSE |  |  | b1f8a34c-9f63-4eab-a5ae-0d4fcc25faed | dbb95488-2576-40f9-821a-6aee70ab7b64 | FALSE
|  | A.4.3.2B.2.0-2/7 | UL EN-DC with 8 carriers | pc_UL_EN_DC_8CC | FALSE | TRUE¦FALSE | FALSE |  |  | 6b850c79-e231-4fe0-984f-7cc8610c7fa3 | 29aa5f20-f24e-44ea-8524-045d3cec0167 | FALSE
Table A.4.3.2B.2.0-2A | Uplink EN-DC capabilities (number of NR UL carriers) | A.4.3.2B.2.0-2A/1 | UL EN-DC with 1 NR UL carriers | pc_EN_DC_NR_UL_1CC | FALSE | TRUE¦FALSE | TRUE |  |  | 4d5cdabd-ba2a-4a3c-8996-e9530774919d | 3795abf9-d8f0-4ccc-af3a-815f6343b3fd | TRUE
|  | A.4.3.2B.2.0-2A/2 | UL EN-DC with 2 NR UL carriers | pc_EN_DC_NR_UL_2CC | FALSE | TRUE¦FALSE | TRUE |  |  | 42f10fdb-118c-4045-a93a-bc5b6236ccf7 | d7e7d92c-f5ec-42b9-850f-6684fb12be34 | FALSE
|  | A.4.3.2B.2.0-2A/3 | UL EN-DC with 3 NR UL carriers | pc_EN_DC_NR_UL_3CC | FALSE | TRUE¦FALSE | TRUE |  |  | 00f71003-4dea-47bc-9214-da2b9ac71c4b | 7027d850-2069-4ad1-abbf-48faf3386a7b | FALSE
|  | A.4.3.2B.2.0-2A/4 | UL EN-DC with 4 NR UL carriers | pc_EN_DC_NR_UL_4CC | FALSE | TRUE¦FALSE | TRUE |  |  | 796e57cd-49e0-457b-83d2-7133a9b51f9f | 5927a166-8cf2-4e0f-aa1f-1a374a9aa945 | FALSE
|  | A.4.3.2B.2.0-2A/5 | UL EN-DC with 5 NR UL carriers | pc_EN_DC_NR_UL_5CC | FALSE | TRUE¦FALSE | FALSE |  |  | 8eba64c3-5c8a-41b3-b9dd-251315c98be6 | 97bd7fee-b355-4835-bb61-cb9d030fa4be | FALSE
|  | A.4.3.2B.2.0-2A/6 | UL EN-DC with 6 NR UL carriers | pc_EN_DC_NR_UL_6CC | FALSE | TRUE¦FALSE | FALSE |  |  | 25b2699b-df14-48ce-bce0-64f3c9773ca1 | f29b9371-030d-44bf-a879-e7401769eb3b | FALSE
|  | A.4.3.2B.2.0-2A/7 | UL EN-DC with 7 NR UL carriers | pc_EN_DC_NR_UL_7CC | FALSE | TRUE¦FALSE | FALSE |  |  | 7022da17-c935-4ac6-a107-65fa7b7ed50a | 6b6eb5a9-b59a-4b4d-8101-1d383f48c5a5 | FALSE
|  | A.4.3.2B.2.0-2A/8 | UL EN-DC with 8 NR UL carriers | pc_EN_DC_NR_UL_8CC | FALSE | TRUE¦FALSE | FALSE |  |  | c47ff885-d894-4509-bb54-452e06849217 | 66f53da9-3629-4f27-9ff2-e9b646fa4542 | FALSE
Table A.4.3.2B.2.1-1 | Downlink Bandwidth Class Combination capabilities for Intra-band contiguous EN-DC configurations (for one or more of the supported configurations in Table A.4.3.2B.2.1-2) | A.4.3.2B.2.1-1/1 | DL Intra-band contiguous EN-DC BW Class Combination AA | pc_DL_intra_contiguous_EN_DC_Class_AA | FALSE | TRUE¦FALSE | FALSE |  |  | 7b7894d0-3300-4619-8393-e18e2c64edb3 | d58359b0-e5d1-4367-ae5b-1388ffecc702 | TRUE
|  | A.4.3.2B.2.1-1/2 | DL Intra-band contiguous EN-DC BW Class Combination CA | pc_DL_intra_contiguous_EN_DC_Class_CA | FALSE | TRUE¦FALSE | FALSE |  |  | 7448fb9c-51d4-485f-a0c4-6d24dc17dd60 | 9418bc30-d1bc-4d84-a178-62413b25e27d | FALSE
|  | A.4.3.2B.2.1-1/3 | DL Intra-band contiguous EN-DC BW Class Combination DA | pc_DL_intra_contiguous_EN_DC_Class_DA | FALSE | TRUE¦FALSE | FALSE |  |  | 21fe7fd1-02e4-44a6-a00c-c38dd05680e9 | e8666d31-1cd1-4a95-96da-4d1dda0c8752 | FALSE
Table A.4.3.2B.2.1-1a | Uplink Bandwidth Class Combination capabilities for Intra-band contiguous EN-DC configurations (for one or more of the supported configurations in Table A.4.3.2B.2.1-2) | A.4.3.2B.2.1-1a/1 | UL Intra-band contiguous EN-DC BW Class Combination AA | pc_UL_intra_contiguous_EN_DC_Class_AA | FALSE | TRUE¦FALSE | FALSE |  |  | 9b3b6db5-308a-4e10-a532-7829bd8aeaf8 | 62e2cbf0-686e-4f82-a8f6-83c0d3472fdf | FALSE
|  | A.4.3.2B.2.1-1a/2 | Void |  | FALSE | TRUE¦FALSE | FALSE |  |  | 476fd12e-32bb-4f08-a54f-1bec35d27178 | 708e22bb-ed2a-4556-b0ce-50ec3e2df258 | FALSE
Table A.4.3.2B.2.1-2 | Supported Intra-band contiguous EN-DC configurations | A.4.3.2B.2.1-2/DC_(n)41AA | DC_(n)41AA |  | FALSE | TRUE¦FALSE | TRUE |  |  | fbe2abf1-06ef-4dd7-a62d-75a5b0b574b3 | 6f8837b6-b30f-4234-b61b-44fe4512ca31 | FALSE
|  | A.4.3.2B.2.1-2/DC_(n)71AA | DC_(n)71AA |  | FALSE | TRUE¦FALSE | TRUE |  |  | f7828ba6-8d1b-4b13-a3b8-a7f4cbd5c15f | fc8a0ad5-155d-4b28-92e0-1d2afd3fbd6a | FALSE
Table A.4.3.2B.2.1-3 | Intra-band contiguous EN-DC PC2 UE RF Baseline Implementation Capabilities | A.4.3.2B.2.1-3/1 | LTE Frequency band: 2496-2690 MHz NR Frequency band: 2496-2690 MHz | pc_Band41_nrBand41_C_PC2_Supp | FALSE | TRUE¦FALSE | FALSE |  |  | 4302fa36-66f1-402f-b2bf-05437388a2e2 | 41e15ec1-5236-4c75-a655-fc873229b5ae | FALSE
Table A.4.3.2B.2.1-4 | Intra-band contiguous EN-DC NR part power class UE RF Baseline Implementation Capabilities (Rel-16 and forward) | A.4.3.2B.2.1-4/1 | DC_(n)41AA NR part power class | pc_Band41_nrBand41_C_powerClassNRPart_r16 | FALSE | TRUE¦FALSE | TRUE |  |  | 4ab2943e-7c25-4021-b305-766b8123c0cf | 7fbf1a17-7425-42b5-932c-a0bfe4c17c9b | FALSE
Table A.4.3.2B.2.1-4a | Intra-band contiguous EN-DC maxNumberSRS-Ports-PerResource UE RF Baseline Implementation Capabilities (Rel-15) | A.4.3.2B.2.1-4a/1 | DC_(n)41AA maxNumberSRS-Ports-PerResource on NR band | pc_Band41_nrBand41_C_maxNumberSRS-Ports-PerResource_NR_r15 | FALSE | TRUE¦FALSE | FALSE |  |  | d52711ef-c7b1-4057-a821-1068ba404bd5 | e3135122-26b3-460e-9fb3-65c5bdb32fdb | FALSE
Table A.4.3.2B.2.1-4b | Intra-band contiguous EN-DC NR part power class UE RF Baseline Implementation Capabilities (Rel-15) (maxNumberSRS-Ports-PerResource=n2 in NR standalone operation mode, maxNumberSRS-Ports-PerResource=n1 for EN-DC on NR band) | A.4.3.2B.2.1-4b/1 | DC_(n)41AA NR part power class | pc_Band41_nrBand41_C_powerClassNRPart_r15 | FALSE | TRUE¦FALSE | FALSE |  |  | dfe76dfb-de90-4774-94ca-e1eec02a1c32 | ded8fa38-7c0a-4a28-b7a2-61c1b76351bd | FALSE
Table A.4.3.2B.2.2-1 | Downlink Bandwidth Class Combination capabilities for Intra-band non-contiguous EN-DC configurations (for one or more of the supported configurations in Table A.4.3.2B.2.2-2) | A.4.3.2B.2.2-1/1 | DL Intra-band non-contiguous EN-DC BW Class Combination A_A | pc_DL_intra_non_contiguous_EN_DC_Class_A_A | FALSE | TRUE¦FALSE | FALSE |  |  | 8b3f21a7-0531-4a53-897c-1c2550064f54 | f5b32f36-f05f-4820-84fa-894e93f00753 | FALSE
|  | A.4.3.2B.2.2-1/2 | DL Intra-band non-contiguous EN-DC BW Class Combination A_AA | pc_DL_intra_non_contiguous_EN_DC_Class_A_AA | FALSE | TRUE¦FALSE | FALSE |  |  | 25f37005-a3bd-41b3-b307-ecda190aeed1 | 0c0045c7-5725-451b-8ad2-d80a7858a047 | FALSE
|  | A.4.3.2B.2.2-1/3 | DL Intra-band non-contiguous EN-DC BW Class Combination A-A_A | pc_DL_intra_non_contiguous_EN_DC_Class_A-A_A | FALSE | TRUE¦FALSE | FALSE |  |  | 6a1800c0-09b7-401c-aadc-e66308c01f5d | a14664d9-9bab-43c0-883a-81192207c518 | FALSE
|  | A.4.3.2B.2.2-1/4 | DL Intra-band non-contiguous EN-DC BW Class Combination C_A | pc_DL_intra_non_contiguous_EN_DC_Class_C_A | FALSE | TRUE¦FALSE | FALSE |  |  | 172afad1-267e-4651-ab03-eb9e02728d0c | 89d44e45-9671-4b92-9661-ec296725b0da | FALSE
|  | A.4.3.2B.2.2-1/5 | DL Intra-band non-contiguous EN-DC BW Class Combination D_A | pc_DL_intra_non_contiguous_EN_DC_Class_D_A | FALSE | TRUE¦FALSE | FALSE |  |  | 6198fbab-d5de-43cd-9c58-180d7e081f06 | d1de5f5a-f3a1-4b31-999e-857c03afe0f0 | FALSE
Table A.4.3.2B.2.2-1a | Uplink Bandwidth Class Combination capabilities for Intra-band non-contiguous EN-DC configurations (for one or more of the supported configurations in Table A.4.3.2B.2.2-2) | A.4.3.2B.2.2-1a/1 | UL Intra-band non-contiguous EN-DC BW Class Combination A_A | pc_UL_intra_non_contiguous_EN_DC_Class_A_A | FALSE | TRUE¦FALSE | FALSE |  |  | fd9f8dc8-d689-4e58-8391-7f3fc7fd3608 | 0ff2ebe7-f670-433a-8367-14417e965b7c | FALSE
|  | A.4.3.2B.2.2-1a/2 | Void |  | FALSE | TRUE¦FALSE | FALSE |  |  | b34375dc-36e1-4832-8a2e-739470ffa841 | 2aba3e3e-be83-4853-8e4d-305dee203810 | FALSE
Table A.4.3.2B.2.2-2 | Supported Intra-band non-contiguous EN-DC configurations | A.4.3.2B.2.2-2/DC_2A_n2A | DC_2A_n2A |  | FALSE | TRUE¦FALSE | FALSE |  |  | 3edce0bd-0884-4f95-a057-7b37eb6bb715 | 7ec9d492-d970-4e86-aa18-8b381cf16822 | FALSE
|  | A.4.3.2B.2.2-2/DC_3A_n3A | DC_3A_n3A (removed in V17.7.0) |  | FALSE | TRUE¦FALSE | FALSE |  |  | 53efef24-0a4e-4707-9cc4-d1caba12606d | 6d6de543-ac29-4ca0-b03a-a69861534711 | FALSE
|  | A.4.3.2B.2.2-2/DC_41A_n41A | DC_41A_n41A |  | FALSE | TRUE¦FALSE | FALSE |  |  | d8e8b4f9-1420-4ad0-a5da-40ec923cc82a | 873b65c1-e468-4b29-acdd-7d9cde964bb4 | FALSE
|  | A.4.3.2B.2.2-2/DC_41C_n41A | DC_41C_n41A |  | FALSE | TRUE¦FALSE | FALSE |  |  | a0af8a80-116e-45f2-9018-7d060ba9b2ac | a673d4eb-a93a-435a-961e-d272dc0e2e40 | FALSE
|  | A.4.3.2B.2.2-2/DC_41D_n41A | DC_41D_n41A |  | FALSE | TRUE¦FALSE | FALSE |  |  | 630dacae-dc8e-456c-8ba5-a6be0ca0c9b3 | 1a97267b-a098-432a-8868-5405eb679192 | FALSE
|  | A.4.3.2B.2.2-2/DC_66A_n66A | DC_66A_n66A |  | FALSE | TRUE¦FALSE | FALSE |  |  | 10d8be89-6095-4597-9452-4edf3d6abe72 | 536958c6-348e-47fe-93b9-251a2b364027 | FALSE
|  | A.4.3.2B.2.2-2/DC_66A-66A_n66A | DC_66A-66A_n66A |  | FALSE | TRUE¦FALSE | FALSE |  |  | 19ea53e4-fb2b-4b5d-93ac-021c816195ed | cef11de5-4a09-4157-977d-e1b5f88f2979 | FALSE
Table A.4.3.2B.2.2-3 | Intra-band non-contiguous EN-DC PC2 UE RF Baseline Implementation Capabilities | A.4.3.2B.2.2-3/1 | LTE Frequency band: 2496-2690 MHz NR Frequency band: 2496-2690 MHz | pc_Band41_nrBand41_NC_PC2_Supp | FALSE | TRUE¦FALSE | FALSE |  |  | f06970f3-7441-4fa0-9fba-97d0366ae695 | 11c87455-6555-4839-b2f1-02dbcfc15b7e | FALSE
Table A.4.3.2B.2.2-4 | Intra-band non-contiguous EN-DC NR part power class UE RF Baseline Implementation Capabilities (Rel-16 and forward) | A.4.3.2B.2.2-4/1 | DC_41A_n41A NR part power class | pc_Band41_nrBand41_NC_powerClassNRPart_r16 | FALSE | TRUE¦FALSE | TRUE |  |  | 55991016-2b0d-45f9-a7dd-7a1497ec5d89 | 75761ed9-6948-4298-9dea-b1f21f4a503b | FALSE
Table A.4.3.2B.2.2-4a | Intra-band non-contiguous EN-DC maxNumberSRS-Ports-PerResource UE RF Baseline Implementation Capabilities (Rel-15) | A.4.3.2B.2.2-4a/1 | DC_41A_n41A maxNumberSRS-Ports-PerResource on NR band | pc_Band41_nrBand41_NC_maxNumberSRS-Ports-PerResource_NR_r15 | FALSE | TRUE¦FALSE | FALSE |  |  | bd4fb37f-1637-44a7-8b10-a16bd13d57f0 | cd942696-5822-40b0-ab11-bc017a90cdd5 | FALSE
Table A.4.3.2B.2.2-4b | Intra-band non-contiguous EN-DC NR part power class UE RF Baseline Implementation Capabilities (Rel-15) (maxNumberSRS-Ports-PerResource=n2 in NR standalone operation mode, maxNumberSRS-Ports-PerResource=n1 for EN-DC on NR band) | A.4.3.2B.2.2-4b/1 | DC_41A_n41A NR part power class | pc_Band41_nrBand41_NC_powerClassNRPart_r15 | FALSE | TRUE¦FALSE | FALSE |  |  | db357d2a-c0f7-471d-b80f-e669d5277fb5 | 20e84be7-041f-49f8-89cc-d99b068a552d | FALSE
Table A.4.3.2B.2.3.1-1 | Bandwidth Class Combination capabilities for Inter-band EN-DC within FR1 and two bands (for one or more of the supported DC configurations in Table A.4.3.2B.2.3.1-2) | A.4.3.2B.2.3.1-1/1 | Inter-band EN-DC within FR1 BW Class Combination A_A (two bands) | pc_DL_inter_band_EN_DC_FR1_2B_Class_A_A | FALSE | TRUE¦FALSE | FALSE |  |  | fc41f4a1-5056-4eea-b592-21d36e2fe875 | fcf11586-001c-440f-b8e2-6c23bac8bce1 | TRUE
|  | A.4.3.2B.2.3.1-1/2 | Inter-band EN-DC within FR1 BW Class Combination A_(2A) (two bands) | pc_DL_inter_band_EN_DC_FR1_2B_Class_A_(2A) | FALSE | TRUE¦FALSE | FALSE |  |  | 2c3d1bca-5b04-4917-894a-6ec482e7b8f5 | 4f181574-a1a7-4b68-9cb0-240bbacc5a36 | TRUE
|  | A.4.3.2B.2.3.1-1/3 | Inter-band EN-DC within FR1 BW Class Combination A_B (two bands) | pc_DL_inter_band_EN_DC_FR1_2B_Class_A_B | FALSE | TRUE¦FALSE | FALSE |  |  | 745d0841-ec03-4a9e-bfbd-b70126a85629 | 400427bb-37f3-4fdb-aff5-df401afbe991 | FALSE
|  | A.4.3.2B.2.3.1-1/4 | Inter-band EN-DC within FR1 BW Class Combination A_C (two bands) | pc_DL_inter_band_EN_DC_FR1_2B_Class_A_C | FALSE | TRUE¦FALSE | FALSE |  |  | 0058d160-321f-4130-b656-96bbf58ba2fb | dad28908-99e3-46df-be54-4cac48e474fd | TRUE
|  | A.4.3.2B.2.3.1-1/5 | Inter-band EN-DC within FR1 BW Class Combination (2A)_A (two bands) | pc_DL_inter_band_EN_DC_FR1_2B_Class_(2A)_A | FALSE | TRUE¦FALSE | FALSE |  |  | b4502a99-8594-431f-a456-ae79f818944e | 7e7d396d-90c4-4b18-ba5f-f68de8bf354c | FALSE
|  | A.4.3.2B.2.3.1-1/6 | Inter-band EN-DC within FR1 BW Class Combination (2A)_(2A) (two bands) | pc_DL_inter_band_EN_DC_FR1_2B_Class_(2A)_(2A) | FALSE | TRUE¦FALSE | FALSE |  |  | 93880861-646c-468a-933b-a34479bf6e23 | 4083a45a-36bc-40b6-904e-7ed69d7b0cf4 | FALSE
|  | A.4.3.2B.2.3.1-1/7 | Inter-band EN-DC within FR1 BW Class Combination (2A)_B (two bands) | pc_DL_inter_band_EN_DC_FR1_2B_Class_(2A)_B | FALSE | TRUE¦FALSE | FALSE |  |  | d33dc68f-fde0-49da-b947-b797d6ae915f | 86b9f835-9e36-4b17-b5b4-11c8047bc7ce | FALSE
|  | A.4.3.2B.2.3.1-1/8 | Inter-band EN-DC within FR1 BW Class Combination (3A)_A (two bands) | pc_DL_inter_band_EN_DC_FR1_2B_Class_(3A)_A | FALSE | TRUE¦FALSE | FALSE |  |  | e248ea9e-4559-4a0a-aed5-521115700d0c | 55e5495a-00c8-44b4-a1e3-9d96426814b7 | FALSE
|  | A.4.3.2B.2.3.1-1/9 | Inter-band EN-DC within FR1 BW Class Combination B_A (two bands) | pc_DL_inter_band_EN_DC_FR1_2B_Class_B_A | FALSE | TRUE¦FALSE | FALSE |  |  | ca9bd436-e626-4e27-ad6c-2ca2d1d987be | a6f3c974-c7b0-42a6-a242-05c4866607b4 | TRUE
|  | A.4.3.2B.2.3.1-1/10 | Inter-band EN-DC within FR1 BW Class Combination C_A (two bands) | pc_DL_inter_band_EN_DC_FR1_2B_Class_C_A | FALSE | TRUE¦FALSE | FALSE |  |  | 040ef56c-34e2-45d8-b07b-2d2551a46cc7 | 9691fc65-1f2f-411d-975e-dbc0ac9edacc | TRUE
|  | A.4.3.2B.2.3.1-1/11 | Inter-band EN-DC within FR1 BW Class Combination C_(2A) (two bands) | pc_DL_inter_band_EN_DC_FR1_2B_Class_C_(2A) | FALSE | TRUE¦FALSE | FALSE |  |  | 5c3b0ba2-29b8-4e64-8951-615195e7bc08 | 7900de0f-e4f2-4809-9ec2-9a73a0f838c2 | TRUE
|  | A.4.3.2B.2.3.1-1/12 | Inter-band EN-DC within FR1 BW Class Combination C_B (two bands) | pc_DL_inter_band_EN_DC_FR1_2B_Class_C_B | FALSE | TRUE¦FALSE | FALSE |  |  | 402083d4-405e-45e3-a3ab-e1aa75f83c06 | 2ccd9728-8460-427b-b11b-6bcde1ab8690 | FALSE
|  | A.4.3.2B.2.3.1-1/13 | Inter-band EN-DC within FR1 BW Class Combination C_C (two bands) | pc_DL_inter_band_EN_DC_FR1_2B_Class_C_C | FALSE | TRUE¦FALSE | FALSE |  |  | 2d04e52f-e741-42f3-a97a-1b644a66fdfa | 6f06927c-e707-4af3-972a-6a1fa8288535 | FALSE
|  | A.4.3.2B.2.3.1-1/14 | Inter-band EN-DC within FR1 BW Class Combination D_A (two bands) | pc_DL_inter_band_EN_DC_FR1_2B_Class_D_A | FALSE | TRUE¦FALSE | FALSE |  |  | e991296a-feeb-461c-abd8-f03526ba2c59 | 768fb681-8393-4a51-9d07-4474c1e177f6 | FALSE
|  | A.4.3.2B.2.3.1-1/15 | Inter-band EN-DC within FR1 BW Class Combination D_C (two bands) | pc_DL_inter_band_EN_DC_FR1_2B_Class_D_C | FALSE | TRUE¦FALSE | FALSE |  |  | 4beb4641-fafb-441c-8c2e-6c20be68b5b5 | 30d0b1ab-4499-4f20-a9c5-c1e059ffaeeb | FALSE
|  | A.4.3.2B.2.3.1-1/16 | Inter-band EN-DC within FR1 BW Class Combination E_A (two bands) | pc_DL_inter_band_EN_DC_FR1_2B_Class_E_A | FALSE | TRUE¦FALSE | FALSE |  |  | 55107416-b8b8-43a4-9a71-34c82cb882aa | eabac8a2-7916-4eef-a0f4-7754b7e91f72 | FALSE
|  | A.4.3.2B.2.3.1-1/17 | Inter-band EN-DC within FR1 BW Class Combination E_C (two bands) | pc_DL_inter_band_EN_DC_FR1_2B_Class_E_C | FALSE | TRUE¦FALSE | FALSE |  |  | eb827cd3-2c3e-40b9-ac09-bbe5bd138f79 | 6fe780c8-2d17-4713-b13b-1bf3392a19e4 | FALSE
Table A.4.3.2B.2.3.1-1a | Uplink Bandwidth Class Combination capabilities for Inter-band EN-DC within FR1 and two bands (for one or more of the supported configurations in Table A.4.3.2B.2.3.1-2 ) | A.4.3.2B.2.3.1-1a/1 | UL Inter-band EN-DC within FR1 BW Class Combination A_A (two bands) | pc_UL_inter_band_EN_DC_FR1_2B_Class_A_A | FALSE | TRUE¦FALSE | FALSE |  |  | 79dabb10-3645-4dc6-a148-0f5542df1115 | 12c1ec93-3ad9-4251-906b-cb0695cc1b85 | TRUE
|  | A.4.3.2B.2.3.1-1a/2 | UL Inter-band EN-DC within FR1 BW Class Combination A_B (two bands) | pc_UL_inter_band_EN_DC_FR1_2B_Class_A_B | FALSE | TRUE¦FALSE | FALSE |  |  | cb395640-9562-4eed-b335-f20382f01118 | b16a662c-a0eb-4a50-9435-63f04e17c2ff | FALSE
|  | A.4.3.2B.2.3.1-1a/3 | UL Inter-band EN-DC within FR1 BW Class Combination A_C (two bands) | pc_UL_inter_band_EN_DC_FR1_2B_Class_A_C | FALSE | TRUE¦FALSE | FALSE |  |  | 766be46a-053b-45ea-b8f5-d558528ed02c | 7990b8ac-3baa-4a2d-b8c2-c07d8826b78a | FALSE
|  | A.4.3.2B.2.3.1-1a/4 | UL Inter-band EN-DC within FR1 BW Class Combination (2A)_A (two bands) | pc_UL_inter_band_EN_DC_FR1_2B_Class_(2A)_A | FALSE | TRUE¦FALSE | FALSE |  |  | ccb82c74-3df6-4a36-882d-a28630d0c1de | e0281f87-ee96-464f-b2f3-3dfd6c32afa2 | FALSE
|  | A.4.3.2B.2.3.1-1a/5 | UL Inter-band EN-DC within FR1 BW Class Combination C_A (two bands) | pc_UL_inter_band_EN_DC_FR1_2B_Class_C_A | FALSE | TRUE¦FALSE | FALSE |  |  | 8ce96a64-2fd1-458e-a901-b6fc8b65b54e | b9fd03a4-58a7-49a5-9f8d-e0ac1f0e3ef6 | FALSE
Table A.4.3.2B.2.3.1-2 | Supported Inter-band EN-DC configurations within FR1 (two bands) | A.4.3.2B.2.3.1-2/DC_1A_n3A | DC_1A_n3A |  | FALSE | TRUE¦FALSE | FALSE |  |  | 63816d5a-55ca-4b79-a8c2-09876232d5e1 | 4eab3801-4732-4945-a43d-1968040148aa | TRUE
|  | A.4.3.2B.2.3.1-2/DC_1A_n5A | DC_1A_n5A |  | FALSE | TRUE¦FALSE | FALSE |  |  | 71789c08-97f8-4709-a5f1-8f4cf61f7747 | 89af34b5-58c4-40ab-a842-122e13e7b148 | TRUE
|  | A.4.3.2B.2.3.1-2/DC_1A_n7A | DC_1A_n7A |  | FALSE | TRUE¦FALSE | FALSE |  |  | 12e7174f-cf17-4719-ab08-1bd3d25b4fd5 | c018e77f-66bb-403f-91c0-82585ceff204 | TRUE
|  | A.4.3.2B.2.3.1-2/DC_1A_n28A | DC_1A_n28A |  | FALSE | TRUE¦FALSE | TRUE |  |  | 549c94c7-ceb6-4468-8875-dba07886ae9a | 9adb299f-2263-446c-a01a-b9aa98a3e121 | TRUE
|  | A.4.3.2B.2.3.1-2/DC_1A_n40A | DC_1A_n40A (removed in V17.7.0) |  | FALSE | TRUE¦FALSE | FALSE |  |  | 260e05d1-e76b-4fd2-88c9-a1cd14dffa56 | 05e9fb22-2c95-44f9-8a44-bfffce267d9a | TRUE
|  | A.4.3.2B.2.3.1-2/DC_1A_n41A | DC_1A_n41A |  | FALSE | TRUE¦FALSE | FALSE |  |  | 3c2d5858-3936-4eb5-bbd0-ebefc38d8f65 | be7a7de1-050a-4338-9266-3bc10868453d | TRUE
|  | A.4.3.2B.2.3.1-2/DC_1A_n51A | DC_1A_n51A (removed in V17.7.0) |  | FALSE | TRUE¦FALSE | FALSE |  |  | e1a265c1-4e93-4ec8-b4fe-3d28dad86664 | 5f7d36d1-db56-4b5a-aa54-cff2cca1d208 | FALSE
|  | A.4.3.2B.2.3.1-2/DC_1A_n77A | DC_1A_n77A |  | FALSE | TRUE¦FALSE | TRUE |  |  | 0bb6425b-e3dc-4f45-b822-9fddd29de21d | 4af5ded3-ada7-44f1-b027-af6162857947 | TRUE
|  | A.4.3.2B.2.3.1-2/DC_1A_n78(2A) | DC_1A_n78(2A) (GCF) |  | FALSE | TRUE¦FALSE | FALSE |  |  | df26d394-7509-4ed5-8f48-b07b71f1dc8c | 90d78483-5593-42d2-97e6-99fd1168b4f6 | TRUE
|  | A.4.3.2B.2.3.1-2/DC_1A_n78A | DC_1A_n78A |  | FALSE | TRUE¦FALSE | TRUE |  |  | 67956185-e396-4c9d-ae20-8ba95f6f8c7e | a0515e8f-2590-44d4-a3cc-51c297b0c627 | TRUE
|  | A.4.3.2B.2.3.1-2/DC_1A_n78C | DC_1A_n78C |  | FALSE | TRUE¦FALSE | TRUE |  |  | ef85cddc-eedc-4f21-98ad-ad49e3fe70c1 | c2cc870d-acba-4590-a4a3-d45aef71b124 | TRUE
|  | A.4.3.2B.2.3.1-2/DC_1A_n79A | DC_1A_n79A |  | FALSE | TRUE¦FALSE | TRUE |  |  | 0e4cfbd0-b840-4b05-aea6-455b46e3a56b | 4d99e02d-ecd3-4b7a-9e90-8f471a7d8719 | TRUE
|  | A.4.3.2B.2.3.1-2/DC_1A-1A_n78A | DC_1A-1A_n78A |  | FALSE | TRUE¦FALSE | FALSE |  |  | ce58780a-2e7c-4dcd-80e9-f6f4fddea05a | 1b1e197c-05d7-4dd5-b55d-c88246e496c1 | TRUE
|  | A.4.3.2B.2.3.1-2/DC_2A_n5A | DC_2A_n5A |  | FALSE | TRUE¦FALSE | TRUE |  |  | 209d654b-7298-4a01-b912-b1dc199c5a2c | 3f667d5b-956d-41af-893c-96253780c955 | FALSE
|  | A.4.3.2B.2.3.1-2/DC_2A_n41A | DC_2A_n41A |  | FALSE | TRUE¦FALSE | TRUE |  |  | 5d37003a-51d5-4cef-b28a-404193b26b88 | 957b47b8-c802-4841-bbb0-0e91853db2b0 | FALSE
|  | A.4.3.2B.2.3.1-2/DC_2A_n48A | DC_2A_n48A |  | FALSE | TRUE¦FALSE | FALSE |  |  | 5703b5e5-ad9a-4fb0-a82d-8b8fe4787e91 | 1b03bd9d-d807-44da-84d3-3f329126ec49 | FALSE
|  | A.4.3.2B.2.3.1-2/DC_2A_n66A | DC_2A_n66A |  | FALSE | TRUE¦FALSE | TRUE |  |  | 737d065c-2769-4a3c-b9de-9e15b3a1b5d2 | 6366019f-3987-4dea-ac0a-05159234da3a | FALSE
|  | A.4.3.2B.2.3.1-2/DC_2A_n71A | DC_2A_n71A |  | FALSE | TRUE¦FALSE | TRUE |  |  | 8733952f-ab47-42c6-bbf7-eca19b822e73 | 867a624b-fa30-4c1d-9396-6c16fbb1abb7 | FALSE
|  | A.4.3.2B.2.3.1-2/DC_2A_n71B | DC_2A_n71B |  | FALSE | TRUE¦FALSE | TRUE |  |  | 6cb8c2ab-a359-4f3f-b5d5-0804c141c731 | a6a23e39-8613-4d7d-81f3-3df2984715ae | FALSE
|  | A.4.3.2B.2.3.1-2/DC_2A_n77(2A) | DC_2A_n77(2A) |  | FALSE | TRUE¦FALSE | FALSE |  |  | 719cf513-6808-4f9f-b338-7dfe7ca45b94 | a2396971-e805-4ce9-b275-512d70061a0b | FALSE
|  | A.4.3.2B.2.3.1-2/DC_2A_n77A | DC_2A_n77A |  | FALSE | TRUE¦FALSE | TRUE |  |  | 51214eea-e63c-4469-b63e-36ba5c0f9514 | bca6f24e-85e1-4a6e-b04e-70cbf4e28965 | FALSE
|  | A.4.3.2B.2.3.1-2/DC_2A_n78(2A) | DC_2A_n78(2A) (PVG.11) |  | FALSE | TRUE¦FALSE | FALSE |  |  | 7cf499b8-ec28-4b4b-95a5-2576d912edcf | f0aeef8c-3168-482c-85f3-a510b6966733 | FALSE
|  | A.4.3.2B.2.3.1-2/DC_2A_n78A | DC_2A_n78A |  | FALSE | TRUE¦FALSE | FALSE |  |  | 3e20ef1e-f948-439b-9e27-1828e1783b5f | cd4781c4-83aa-4ae9-8d49-fb43d6d34ebe | FALSE
|  | A.4.3.2B.2.3.1-2/DC_2A-2A_n5A | DC_2A-2A_n5A |  | FALSE | TRUE¦FALSE | FALSE |  |  | 2557efcf-925d-4941-9ad3-de5768887510 | bb1a7f9a-a25a-46b2-abae-533d0a9b70ce | FALSE
|  | A.4.3.2B.2.3.1-2/DC_2A-2A_n41A | DC_2A-2A_n41A (PVG.11) |  | FALSE | TRUE¦FALSE | FALSE |  |  | 61a4e868-afee-48e9-93fc-58212516544a | 0bb80576-322a-4d08-ae52-28199eb9c9cf | FALSE
|  | A.4.3.2B.2.3.1-2/DC_2A-2A_n66A | DC_2A-2A_n66A |  | FALSE | TRUE¦FALSE | FALSE |  |  | f860befe-5421-439b-b7ec-ed93aa85fe8f | 75ea1713-bdd3-4e14-9ee8-7f409f686c51 | FALSE
|  | A.4.3.2B.2.3.1-2/DC_2A-2A_n71A | DC_2A-2A_n71A (PVG.11) |  | FALSE | TRUE¦FALSE | FALSE |  |  | 6ec68583-ed84-4524-ba76-87b77023a201 | 49cb7963-04d0-47da-8a00-7317b4232e9b | FALSE
|  | A.4.3.2B.2.3.1-2/DC_2A-2A_n77(2A) | DC_2A-2A_n77(2A) |  | FALSE | TRUE¦FALSE | FALSE |  |  | 65fb4a28-1777-4dac-b729-59bd2c349026 | c875e344-42f0-4241-bad0-7dd9239a5408 | FALSE
|  | A.4.3.2B.2.3.1-2/DC_2A-2A_n77A | DC_2A-2A_n77A |  | FALSE | TRUE¦FALSE | FALSE |  |  | f264db52-4b2d-4b7a-a2b2-0d746c7a3b66 | 0d23c6a1-4429-43df-863d-14fd77abe783 | FALSE
|  | A.4.3.2B.2.3.1-2/DC_2A-2A_n78A | DC_2A-2A_n78A (PVG.11) |  | FALSE | TRUE¦FALSE | FALSE |  |  | fbaf9b93-8893-429e-839c-7037040b3220 | 020bd07c-1753-4ed2-b8f4-8114c30faf07 | FALSE
|  | A.4.3.2B.2.3.1-2/DC_2A-7A_n77(2A) | DC_2A-7A_n77(2A) (PVG.11) |  | FALSE | TRUE¦FALSE | FALSE |  |  | 60cc77e5-5fc3-47bc-8329-a1eea525bb8d | 040709d7-3098-4255-bd7c-b55da17e8664 | FALSE
|  | A.4.3.2B.2.3.1-2/DC_2A-66A_n66A | DC_2A-66A_n66A |  | FALSE | TRUE¦FALSE | FALSE |  |  | 47ed7221-8a86-41ca-b4ca-7a6d46544d84 | a8dd857d-7de5-4be9-abe4-a314be1fd8f9 | FALSE
|  | A.4.3.2B.2.3.1-2/DC_2C_n41A | DC_2C_n41A |  | FALSE | TRUE¦FALSE | FALSE |  |  | 75cc15a9-979b-4842-8e70-6d1da338c534 | 8f7b86bf-815c-4284-ba93-14057015610e | FALSE
|  | A.4.3.2B.2.3.1-2/DC_3A_n1A | DC_3A_n1A |  | FALSE | TRUE¦FALSE | TRUE |  |  | 11477af0-283d-4562-ad22-a19c0a9f0af4 | 934df27b-bbcb-45b7-a353-98edf5402a75 | TRUE
|  | A.4.3.2B.2.3.1-2/DC_3A_n5A | DC_3A_n5A |  | FALSE | TRUE¦FALSE | FALSE |  |  | d90d460e-35ed-40e0-929d-c7ca1a123ebb | 464c8d7c-20e9-4ef2-b0c7-98e40657e43c | TRUE
|  | A.4.3.2B.2.3.1-2/DC_3A_n7A | DC_3A_n7A |  | FALSE | TRUE¦FALSE | FALSE |  |  | 62d176fe-5d3a-49e7-84b5-5053206fb8cf | 61d854bc-57aa-4ad7-8392-36524e76d8e8 | TRUE
|  | A.4.3.2B.2.3.1-2/DC_3A_n8A | DC_3A_n8A |  | FALSE | TRUE¦FALSE | FALSE |  |  | 84cc072c-0aef-446c-9ddf-a3dcbc794d30 | fce9acaf-47e2-4c8f-9e3d-6ac5435bfec8 | TRUE
|  | A.4.3.2B.2.3.1-2/DC_3A_n28A | DC_3A_n28A |  | FALSE | TRUE¦FALSE | TRUE |  |  | ff47c175-3fb7-4791-8d0e-be150ab75306 | 152f32c1-7187-46af-ba46-f7de1d75786d | TRUE
|  | A.4.3.2B.2.3.1-2/DC_3A_n41A | DC_3A_n41A |  | FALSE | TRUE¦FALSE | TRUE |  |  | b4c053d0-1b0a-4adc-9be4-ddbe8c6fe3e7 | 0f0f004a-7230-4801-9d7c-c0d36ef06733 | TRUE
|  | A.4.3.2B.2.3.1-2/DC_3A_n51A | DC_3A_n51A (removed in V17.7.0) |  | FALSE | TRUE¦FALSE | FALSE |  |  | 6cab2cac-15d1-4db1-becf-2fcb9517b4df | 80c3fb95-99de-47d9-91f3-784121a0303c | FALSE
|  | A.4.3.2B.2.3.1-2/DC_3A_n77A | DC_3A_n77A |  | FALSE | TRUE¦FALSE | TRUE |  |  | 219ac196-6258-4e9d-af06-5bbc2cecb5cf | 6ef01105-1b7c-40b0-b0b1-fed94fa5a3fb | TRUE
|  | A.4.3.2B.2.3.1-2/DC_3A_n78(2A) | DC_3A_n78(2A) (GCF) |  | FALSE | TRUE¦FALSE | FALSE |  |  | 6a398d84-8b99-4c3a-ac1b-1c40aeefe1d9 | 40bc55b6-de1b-42f7-9778-1e6e780127e0 | TRUE
|  | A.4.3.2B.2.3.1-2/DC_3A_n78A | DC_3A_n78A |  | FALSE | TRUE¦FALSE | TRUE |  |  | bb118348-1730-4c84-b59f-80601a07a56e | a78d0ba4-1240-42dd-8e81-9c66f364bb9a | TRUE
|  | A.4.3.2B.2.3.1-2/DC_3A_n78C | DC_3A_n78C |  | FALSE | TRUE¦FALSE | TRUE |  |  | d70581f1-491f-4b62-a4b2-236da79ec5cf | 6be68876-fadf-4e92-b84f-8b8aa8ea1467 | TRUE
|  | A.4.3.2B.2.3.1-2/DC_3A_n79A | DC_3A_n79A |  | FALSE | TRUE¦FALSE | TRUE |  |  | 2df881e2-8f23-4d41-86ee-abca72a9b73e | cd98ec85-8e4e-43ba-aa53-64972f0c53f1 | TRUE
|  | A.4.3.2B.2.3.1-2/DC_3A_n82A | DC_3A_n82A |  | FALSE | TRUE¦FALSE | FALSE |  |  | 0fab9458-f1a6-4c51-850d-02d7b5bdc712 | 7c852322-bf06-40c4-b2c6-38cc9597f23a | FALSE
|  | A.4.3.2B.2.3.1-2/DC_3C_n77(2A) | DC_3C_n77(2A) |  | FALSE | TRUE¦FALSE | FALSE |  |  | f222c819-de0c-4013-bf58-e91d7617d040 | 829009c0-e3ca-4429-98c9-a61706cc4b0d | FALSE
|  | A.4.3.2B.2.3.1-2/DC_3C_n77A | DC_3C_n77A |  | FALSE | TRUE¦FALSE | FALSE |  |  | 494391a1-c9f3-4f22-a38b-1f7e5f9e8899 | f238f8d3-247f-4bf6-a5a7-bda9506a1eb9 | FALSE
|  | A.4.3.2B.2.3.1-2/DC_3C_n78A | DC_3C_n78A |  | FALSE | TRUE¦FALSE | FALSE |  |  | 2e9d9d2d-fb3f-4472-b791-67b35f9af0c0 | 9bbd157a-39a6-4b03-912c-8ee1e963939f | TRUE
|  | A.4.3.2B.2.3.1-2/DC_5A_n2A | DC_5A_n2A |  | FALSE | TRUE¦FALSE | TRUE |  |  | c3751e92-589b-4106-afc1-437af5d321d7 | 69f17c5f-6d6f-434b-bf8a-c0f3d59f9c3c | FALSE
|  | A.4.3.2B.2.3.1-2/DC_5A_n40A | DC_5A_n40A (removed in V17.7.0) |  | FALSE | TRUE¦FALSE | FALSE |  |  | 71ae0939-813f-4a66-a464-554f17065699 | 8dbceb50-232b-4a5d-b673-c7543e14e2b3 | TRUE
|  | A.4.3.2B.2.3.1-2/DC_5A_n48A | DC_5A_n48A |  | FALSE | TRUE¦FALSE | FALSE |  |  | 174be73c-a055-4488-bee0-7935c091123b | b4bd96e1-85de-4148-ab78-a276bf5341da | FALSE
|  | A.4.3.2B.2.3.1-2/DC_5A_n66A | DC_5A_n66A |  | FALSE | TRUE¦FALSE | TRUE |  |  | 36d3ab15-bcc1-4b9e-9751-4b3e7d948e81 | 8e56b03e-55fd-474d-8cd8-2f1d68a43a54 | FALSE
|  | A.4.3.2B.2.3.1-2/DC_5A_n71A | DC_5A_n71A (PVG.11) |  | FALSE | TRUE¦FALSE | FALSE |  |  | 9133072b-e78b-4052-8adb-7ee10e6ddd28 | 21967e9e-8922-43a2-af4b-d42fb96029ac | FALSE
|  | A.4.3.2B.2.3.1-2/DC_5A_n77(2A) | DC_5A_n77(2A) |  | FALSE | TRUE¦FALSE | FALSE |  |  | ed67f16f-ba44-48ac-937e-66a639c2d454 | 9f9718b5-cbac-4661-870d-5b803f6a488e | FALSE
|  | A.4.3.2B.2.3.1-2/DC_5A_n77A | DC_5A_n77A |  | FALSE | TRUE¦FALSE | TRUE |  |  | 1df7ecae-3c88-464f-87bd-8778919a2950 | 9c0bd282-3004-4e40-9428-340ab9c2f556 | TRUE
|  | A.4.3.2B.2.3.1-2/DC_5A_n78A | DC_5A_n78A |  | FALSE | TRUE¦FALSE | TRUE |  |  | 0ff97da5-9d9f-4cad-a72b-3f71039d3d20 | e33f71b9-6433-482c-ba1f-70b6ea521bbf | TRUE
|  | A.4.3.2B.2.3.1-2/DC_5A_n78C | DC_5A_n78C |  | FALSE | TRUE¦FALSE | TRUE |  |  | ca5b75a0-b1b9-4974-9c82-8c140b0e715f | f39397a0-f637-4d11-aee8-1b65ccc147a9 | FALSE
|  | A.4.3.2B.2.3.1-2/DC_7A_n1A | DC_7A_n1A |  | FALSE | TRUE¦FALSE | FALSE |  |  | 60ab4b01-811a-4abf-a8c6-1ec268539770 | b1813fed-a115-444f-afdf-a2e912e054ab | TRUE
|  | A.4.3.2B.2.3.1-2/DC_7A_n2A | DC_7A_n2A (PVG.11) |  | FALSE | TRUE¦FALSE | FALSE |  |  | 6b4e90be-ea48-4e09-8246-045b065084a3 | ce97e99d-d876-484e-9bce-5e15eaf7c0b3 | FALSE
|  | A.4.3.2B.2.3.1-2/DC_7A_n3A | DC_7A_n3A |  | FALSE | TRUE¦FALSE | FALSE |  |  | 11f03def-9d12-4870-8f67-cc7c59eff2be | 8a76c6ff-752f-40b8-b072-8abc27b4f971 | TRUE
|  | A.4.3.2B.2.3.1-2/DC_7A_n5A | DC_7A_n5A |  | FALSE | TRUE¦FALSE | FALSE |  |  | 49106e84-f900-49af-b8ce-2711c5f68742 | 1822b8c5-e073-40de-ba76-16404e11db10 | TRUE
|  | A.4.3.2B.2.3.1-2/DC_7A_n8A | DC_7A_n8A |  | FALSE | TRUE¦FALSE | FALSE |  |  | 28ced39b-5833-40b8-985e-9a7037e49135 | 18547785-0645-43b2-964f-b078654e923b | TRUE
|  | A.4.3.2B.2.3.1-2/DC_7A_n28A | DC_7A_n28A |  | FALSE | TRUE¦FALSE | TRUE |  |  | f935864d-5df1-4449-8cbb-46db652acb88 | 95191555-a391-4f79-b853-274269db89b1 | TRUE
|  | A.4.3.2B.2.3.1-2/DC_7A_n51A | DC_7A_n51A (removed in V17.7.0) |  | FALSE | TRUE¦FALSE | FALSE |  |  | fcd8423e-531c-4e3d-bb32-898677be06fc | b7a3d645-7a81-43ab-90c9-30b6ab10df86 | FALSE
|  | A.4.3.2B.2.3.1-2/DC_7A_n66A | DC_7A_n66A |  | FALSE | TRUE¦FALSE | FALSE |  |  | 446da34e-f63f-4bc8-af3b-b7606dda24f3 | c7dce928-8d7d-4863-b256-c7970bc5268d | FALSE
|  | A.4.3.2B.2.3.1-2/DC_7A_n71A | DC_7A_n71A (PVG.11) |  | FALSE | TRUE¦FALSE | FALSE |  |  | b1f82b24-f074-46ba-a529-b071cb825b79 | bd79f41d-6eca-4cdd-aa87-d8808bc55055 | FALSE
|  | A.4.3.2B.2.3.1-2/DC_7A_n77(2A) | DC_7A_n77(2A) (PVG.11) |  | FALSE | TRUE¦FALSE | FALSE |  |  | 6f71b424-2670-4b10-a517-68d4204197e5 | bee1eeae-1079-437b-ba92-bc6ff427e11e | TRUE
|  | A.4.3.2B.2.3.1-2/DC_7A_n77A | DC_7A_n77A (PVG.11) |  | FALSE | TRUE¦FALSE | FALSE |  |  | e2d0c483-d1ad-4ec5-a65f-f316307e71ad | 51154a02-58a6-4d86-a908-5bbf3929cce0 | TRUE
|  | A.4.3.2B.2.3.1-2/DC_7A_n78(2A) | DC_7A_n78(2A) (PVG.11) |  | FALSE | TRUE¦FALSE | FALSE |  |  | 66db7c27-81e5-442a-8aa4-90ea7fb57978 | fa0b89e2-b690-4430-a812-43974f1fc39a | TRUE
|  | A.4.3.2B.2.3.1-2/DC_7A_n78A | DC_7A_n78A |  | FALSE | TRUE¦FALSE | TRUE |  |  | cdead05b-c681-401a-a953-3b1e917d0f25 | 5b8a441d-992c-4755-94b6-60c03c40064e | TRUE
|  | A.4.3.2B.2.3.1-2/DC_7A-7A_n66A | DC_7A-7A_n66A (PVG.11) |  | FALSE | TRUE¦FALSE | FALSE |  |  | fd32c3a6-7b3c-4804-b8d9-74ed403a2f46 | 68482ddd-a6d3-458e-9af8-7de1573ab599 | FALSE
|  | A.4.3.2B.2.3.1-2/DC_7A-7A_n77(2A) | DC_7A-7A_n77(2A) (PVG.11) |  | FALSE | TRUE¦FALSE | FALSE |  |  | 4febae9b-686f-490e-b003-96c90cb5b7d1 | 94945a0b-d52e-4297-a9c2-c8f2dadb3f82 | TRUE
|  | A.4.3.2B.2.3.1-2/DC_7A-7A_n77A | DC_7A-7A_n77A (PVG.11) |  | FALSE | TRUE¦FALSE | FALSE |  |  | cec72c15-1afa-40dd-90a4-c88f610e68d8 | 8465330c-6578-405c-a5e6-5faafabd6ebb | TRUE
|  | A.4.3.2B.2.3.1-2/DC_7A-7A_n78(2A) | DC_7A-7A_n78(2A) (PVG.11) |  | FALSE | TRUE¦FALSE | FALSE |  |  | 6a19d157-87a3-4b56-8f85-fbd650dec7cc | a17f667e-1316-4bf6-b959-2eee25c655b0 | TRUE
|  | A.4.3.2B.2.3.1-2/DC_7A-7A_n78A | DC_7A-7A_n78A |  | FALSE | TRUE¦FALSE | TRUE |  |  | d67069fe-314e-4f7c-b853-32f7ed75c9b2 | b87f2c7c-a2d0-495c-af8f-832382e0a1f5 | TRUE
|  | A.4.3.2B.2.3.1-2/DC_7C_n66A | DC_7C_n66A |  | FALSE | TRUE¦FALSE | FALSE |  |  | e33558ff-0e45-45c1-83ab-2449e84d0415 | cfc64dc5-fd38-4b3e-b5e3-a5eaa771b276 | FALSE
|  | A.4.3.2B.2.3.1-2/DC_7C_n77(2A) | DC_7C_n77(2A) (PVG.11) |  | FALSE | TRUE¦FALSE | FALSE |  |  | f907489a-e762-47b6-95c5-8c5a8fe0dc84 | 242c13f9-19c3-432c-8ca6-b381267fb5de | FALSE
|  | A.4.3.2B.2.3.1-2/DC_7C_n77A | DC_7C_n77A (PVG.11) |  | FALSE | TRUE¦FALSE | FALSE |  |  | e8928fac-dd53-4623-85b4-80573b0b16a8 | 41b98851-dead-4403-bc63-a0d2f8cbd2e6 | FALSE
|  | A.4.3.2B.2.3.1-2/DC_7C_n78(2A) | DC_7C_n78(2A) (PVG.11) |  | FALSE | TRUE¦FALSE | FALSE |  |  | cb0aeec9-0285-4607-b39e-0cc0f3509080 | 9d4d5553-1d9b-4bc4-9edb-fa3828b2a957 | TRUE
|  | A.4.3.2B.2.3.1-2/DC_7C_n78A | DC_7C_n78A |  | FALSE | TRUE¦FALSE | TRUE |  |  | bb24ab95-a942-499c-9707-d6b4ca38d8ce | d48e814e-0bca-4eef-add3-b12d6bc34d0a | TRUE
|  | A.4.3.2B.2.3.1-2/DC_8A_n1A | DC_8A_n1A |  | FALSE | TRUE¦FALSE | FALSE |  |  | 38d4f642-64d4-4535-93d6-c623aaae4ed2 | 9b470691-bca1-4724-b836-82e04ad5f91c | TRUE
|  | A.4.3.2B.2.3.1-2/DC_8A_n3A | DC_8A_n3A |  | FALSE | TRUE¦FALSE | FALSE |  |  | fa77c0d7-ed55-4182-a8bf-bc5cc36ffcd1 | 57d1ec4e-66d5-4c9b-9b18-542b316507c9 | TRUE
|  | A.4.3.2B.2.3.1-2/DC_8A_n20A | DC_8A_n20A |  | FALSE | TRUE¦FALSE | FALSE |  |  | 3f873e2a-9b6d-4a46-a7a7-297d1e962fac | ce3b1661-9ce3-4e2e-be22-9fb7d9cb3256 | FALSE
|  | A.4.3.2B.2.3.1-2/DC_8A_n40A | DC_8A_n40A (removed in V17.7.0) |  | FALSE | TRUE¦FALSE | FALSE |  |  | 8fb0cfc3-dce1-49aa-8466-7d4286e54333 | 226935b8-e0c1-42cd-93d9-48f3cdf625cf | TRUE
|  | A.4.3.2B.2.3.1-2/DC_8A_n41A | DC_8A_n41A |  | FALSE | TRUE¦FALSE | TRUE |  |  | 7449381b-c15e-481e-8449-d0a656c23403 | 102cd77f-b3c7-4565-b063-27376a7fb353 | TRUE
|  | A.4.3.2B.2.3.1-2/DC_8A_n77(2A) | DC_8A_n77(2A) |  | FALSE | TRUE¦FALSE | FALSE |  |  | 3b0ce507-7888-40cb-94ca-c076303e1a68 | f9f851d2-c584-42d2-836b-3bdb1f543af2 | TRUE
|  | A.4.3.2B.2.3.1-2/DC_8A_n77A | DC_8A_n77A |  | FALSE | TRUE¦FALSE | FALSE |  |  | a52b05e9-808c-49bc-b175-88572aa47f78 | 286b2549-c2dd-40dd-a4b8-1f154225a02e | TRUE
|  | A.4.3.2B.2.3.1-2/DC_8A_n78A | DC_8A_n78A |  | FALSE | TRUE¦FALSE | TRUE |  |  | e40dcfdd-b5ee-4d97-9a78-0093909c4c07 | 4fe93950-3bdf-441c-ac7f-7031cf68ec10 | TRUE
|  | A.4.3.2B.2.3.1-2/DC_8A_n79A | DC_8A_n79A (removed in V17.7.0) |  | FALSE | TRUE¦FALSE | TRUE |  |  | 9ebffb15-bb55-4fb4-a05c-c90a5e3cd9e2 | f3d57775-1600-4e21-b747-bea379ab3d29 | TRUE
|  | A.4.3.2B.2.3.1-2/DC_11A_n77A | DC_11A_n77A |  | FALSE | TRUE¦FALSE | FALSE |  |  | 585a6623-2a3a-42ab-949f-8d0f3641fa2f | 14eb1da9-5ed2-4b21-9e81-945e3605eacf | FALSE
|  | A.4.3.2B.2.3.1-2/DC_11A_n78A | DC_11A_n78A |  | FALSE | TRUE¦FALSE | FALSE |  |  | 1685e8db-c532-474f-9353-3ae594434879 | 7a183e7e-8987-4f60-9dc1-ba6df6e11539 | FALSE
|  | A.4.3.2B.2.3.1-2/DC_11A_n79A | DC_11A_n79A |  | FALSE | TRUE¦FALSE | FALSE |  |  | 7e05beed-3f14-4231-b5e9-bb4db55abe7f | a2c3ca98-eeda-4a42-ac6d-e041789b47dc | FALSE
|  | A.4.3.2B.2.3.1-2/DC_12A_n2A | DC_12A_n2A |  | FALSE | TRUE¦FALSE | TRUE |  |  | 9da04e83-b00c-4d03-8558-551c7ff02106 | 2554b535-80e3-4c59-a26b-555b0b934724 | FALSE
|  | A.4.3.2B.2.3.1-2/DC_12A_n5A | DC_12A_n5A |  | FALSE | TRUE¦FALSE | FALSE |  |  | cb5dd99f-a838-4c5b-bb25-c9167050fec7 | feb20462-2a55-4f1f-86cc-c3d968b2ebac | FALSE
|  | A.4.3.2B.2.3.1-2/DC_12A_n41A | DC_12A_n41A (PVG.11) |  | FALSE | TRUE¦FALSE | FALSE |  |  | 85c119c2-d05e-4b66-99a2-6df6959bfdc2 | df357988-597f-41d8-b483-06eb4ff94725 | FALSE
|  | A.4.3.2B.2.3.1-2/DC_12A_n66A | DC_12A_n66A |  | FALSE | TRUE¦FALSE | TRUE |  |  | 53ba7c30-b47e-4166-b821-c1d9e70aefc8 | b5ba27cd-2ea5-4588-bc0a-add92556598e | FALSE
|  | A.4.3.2B.2.3.1-2/DC_12A_n77(2A) | DC_12A_n77(2A) |  | FALSE | TRUE¦FALSE | FALSE |  |  | fb8d5604-c83b-475b-99cc-f0642b1ab31f | 0a9ebb21-d3fe-4b7f-8f2e-6cef86a28510 | FALSE
|  | A.4.3.2B.2.3.1-2/DC_12A_n77A | DC_12A_n77A |  | FALSE | TRUE¦FALSE | FALSE |  |  | 60718b3b-0572-40a1-97c5-e6645b051a17 | a3855638-fe21-49e7-b10b-f7290f4369d9 | FALSE
|  | A.4.3.2B.2.3.1-2/DC_12A_n78(2A) | DC_12A_n78(2A) (PVG.11) |  | FALSE | TRUE¦FALSE | FALSE |  |  | 12128ea7-d817-4219-b9ff-6f41f1438f08 | 930a8f49-fac0-4a7f-a831-9b1cd58cc8a0 | FALSE
|  | A.4.3.2B.2.3.1-2/DC_12A_n78A | DC_12A_n78A |  | FALSE | TRUE¦FALSE | TRUE |  |  | 3bcb6990-e223-4ced-b1ec-d76eb47d19cf | d961ecee-68d0-4668-ad10-2f20dabce1b0 | FALSE
|  | A.4.3.2B.2.3.1-2/DC_13A_n2A | DC_13A_n2A |  | FALSE | TRUE¦FALSE | TRUE |  |  | bd017c6d-e888-44f1-99dc-768d0a42d56b | 0a2ebfc0-692a-4233-a1ec-92a29774ee7d | FALSE
|  | A.4.3.2B.2.3.1-2/DC_13A_n5A | DC_13A_n5A |  | FALSE | TRUE¦FALSE | FALSE |  |  | ecd75603-b698-4a0e-bc2c-46c45e88267e | e9bae39d-73b4-4527-82e6-677dc313ae5e | FALSE
|  | A.4.3.2B.2.3.1-2/DC_13A_n48A | DC_13A_n48A |  | FALSE | TRUE¦FALSE | FALSE |  |  | d104d54c-722a-4f78-9d5d-c50f0af7133a | 41ce2c51-a39e-42e9-ae31-f1d9a6a45a0a | FALSE
|  | A.4.3.2B.2.3.1-2/DC_13A_n66A | DC_13A_n66A |  | FALSE | TRUE¦FALSE | TRUE |  |  | f3a99a11-56ed-4907-b86e-2960b6998afe | 514a7c60-f7ef-4995-bec2-ee6aa0c40452 | FALSE
|  | A.4.3.2B.2.3.1-2/DC_13A_n71A | DC_13A_n71A (PVG.11) |  | FALSE | TRUE¦FALSE | FALSE |  |  | c95c7cb9-3ed5-47c4-848a-d21e364d0d23 | 00503f79-b6a3-45ab-830d-460232da180d | FALSE
|  | A.4.3.2B.2.3.1-2/DC_13A_n77A | DC_13A_n77A |  | FALSE | TRUE¦FALSE | TRUE |  |  | a8442c36-8916-4ec4-af56-532f61cb49e7 | 084905e3-7deb-4e66-badd-a298062fd590 | FALSE
|  | A.4.3.2B.2.3.1-2/DC_14A_n2A | DC_14A_n2A |  | FALSE | TRUE¦FALSE | TRUE |  |  | 0071dcc9-04df-4410-8b03-e392cc9ca0bf | ecc3e820-ec7e-4ded-bd97-ca27a5b9a2db | FALSE
|  | A.4.3.2B.2.3.1-2/DC_14A_n30A | DC_14A_n30A (PVG.11) |  | FALSE | TRUE¦FALSE | FALSE |  |  | 6fb57745-07b4-4abb-a5f9-9f22a3788b47 | 94c36a8f-343b-4071-8fc0-92cf4944bb2b | FALSE
|  | A.4.3.2B.2.3.1-2/DC_14A_n66A | DC_14A_n66A |  | FALSE | TRUE¦FALSE | TRUE |  |  | 1f31bb24-a1d0-4616-9207-5556b07c5409 | e9ee8d2f-b09b-463f-b2e5-678712e34240 | FALSE
|  | A.4.3.2B.2.3.1-2/DC_14A_n77(2A) | DC_14A_n77(2A) |  | FALSE | TRUE¦FALSE | FALSE |  |  | 8dfae8f0-2e93-49c9-bbe8-81c35e8abe67 | 5d7a07aa-ce24-4c73-bbef-f80b4b39c8d5 | FALSE
|  | A.4.3.2B.2.3.1-2/DC_14A_n77A | DC_14A_n77A |  | FALSE | TRUE¦FALSE | FALSE |  |  | 45c5ebda-30d8-47e9-b9ef-cde71bbd6d91 | 76ecf7af-17c7-4f20-bac1-52837f555e89 | FALSE
|  | A.4.3.2B.2.3.1-2/DC_18A_n77A | DC_18A_n77A |  | FALSE | TRUE¦FALSE | TRUE |  |  | fb01f2ce-8082-4949-9568-1424515e7fed | c3b21144-964a-450f-8ed1-42a81d783281 | FALSE
|  | A.4.3.2B.2.3.1-2/DC_18A_n78A | DC_18A_n78A |  | FALSE | TRUE¦FALSE | TRUE |  |  | 4b81cf06-1523-44cc-8be0-f13a310d58a8 | 80e8e6ff-167b-47f3-82a7-6790fc514749 | FALSE
|  | A.4.3.2B.2.3.1-2/DC_18A_n79A | DC_18A_n79A |  | FALSE | TRUE¦FALSE | TRUE |  |  | 12757f6b-9147-4ed9-9362-530e4f9634e1 | 3bb65051-4b06-42e9-9c89-21827544a9ca | FALSE
|  | A.4.3.2B.2.3.1-2/DC_19A_n1A | DC_19A_n1A |  | FALSE | TRUE¦FALSE | FALSE |  |  | 72ed19e5-f850-46ed-960d-e0f2adb37e81 | b6414685-0e2e-42ef-a314-6c4146905e9f | TRUE
|  | A.4.3.2B.2.3.1-2/DC_19A_n28A | DC_19A_n28A (GCF) |  | FALSE | TRUE¦FALSE | FALSE |  |  | 38735005-cbba-4bd5-a2f9-b9f01944c39e | 58198e55-a475-41b4-b6f2-eb7916b06816 | FALSE
|  | A.4.3.2B.2.3.1-2/DC_19A_n77(2A) | DC_19A_n77(2A) |  | FALSE | TRUE¦FALSE | FALSE |  |  | cab36fef-2c5e-4a5d-bab5-ae600613b28a | 02e24d9d-6ae7-44e5-96a3-f01d66160a6d | FALSE
|  | A.4.3.2B.2.3.1-2/DC_19A_n77A | DC_19A_n77A |  | FALSE | TRUE¦FALSE | TRUE |  |  | d75aa443-cc9c-4510-9e00-81a49c6fc1a9 | 30c3e7c2-f4a6-4229-b934-8f0664866cd3 | FALSE
|  | A.4.3.2B.2.3.1-2/DC_19A_n78(2A) | DC_19A_n78(2A) |  | FALSE | TRUE¦FALSE | TRUE |  |  | d7f6a1ba-b20e-4773-a0cf-475212a32fc9 | 16d14714-9bd8-4241-90a5-41c948762a7e | TRUE
|  | A.4.3.2B.2.3.1-2/DC_19A_n78A | DC_19A_n78A |  | FALSE | TRUE¦FALSE | TRUE |  |  | 0f37653b-d9f6-4597-9d51-797ee4c79130 | a9e76cbc-752b-409f-ac51-d47e47970eb1 | TRUE
|  | A.4.3.2B.2.3.1-2/DC_19A_n79A | DC_19A_n79A |  | FALSE | TRUE¦FALSE | TRUE |  |  | db27567f-3b92-4005-bfcf-26ee1d286378 | fe3d738a-2a83-49d8-a405-a7932444ed72 | TRUE
|  | A.4.3.2B.2.3.1-2/DC_20A_n1A | DC_20A_n1A |  | FALSE | TRUE¦FALSE | FALSE |  |  | e69c3ab6-0438-4042-836b-e6c6efa24947 | 3118052a-4e73-47c8-b424-eeedacaa79d1 | TRUE
|  | A.4.3.2B.2.3.1-2/DC_20A_n3A | DC_20A_n3A |  | FALSE | TRUE¦FALSE | FALSE |  |  | 891184f7-8240-476a-99b0-94648c5f5f10 | fe0d4abd-9f7c-4704-99a4-4e1487912d01 | TRUE
|  | A.4.3.2B.2.3.1-2/DC_20A_n7A | DC_20A_n7A |  | FALSE | TRUE¦FALSE | FALSE |  |  | 6dbd9bc3-2ad1-4004-b76e-e9cf6b9cd96b | 12df321c-613e-4a09-b1bc-380424bf09f7 | TRUE
|  | A.4.3.2B.2.3.1-2/DC_20A_n8A | DC_20A_n8A |  | FALSE | TRUE¦FALSE | FALSE |  |  | eb6e7997-1c08-43a5-aec8-b1aa8bf5f111 | 2db106ff-1906-4190-b5c7-cd622b6d15b8 | FALSE
|  | A.4.3.2B.2.3.1-2/DC_20A_n28A | DC_20A_n28A |  | FALSE | TRUE¦FALSE | FALSE |  |  | 32f24c55-3b02-4752-b473-317567c4634d | b4399d82-a635-494f-b497-897e82c0b941 | TRUE
|  | A.4.3.2B.2.3.1-2/DC_20A_n51A | DC_20A_n51A (removed in V17.7.0) |  | FALSE | TRUE¦FALSE | FALSE |  |  | 0609b10f-3a26-4b52-8c4f-e6ad5c568ff7 | 1b7b2e93-26eb-4d51-8949-c1e642201023 | FALSE
|  | A.4.3.2B.2.3.1-2/DC_20A_n77A | DC_20A_n77A (removed in V17.7.0) |  | FALSE | TRUE¦FALSE | FALSE |  |  | 05f8b68f-d43f-4ef9-8ef3-19023c1d2a6a | b2ca1607-0484-49f7-9ed0-d4336a2e795e | FALSE
|  | A.4.3.2B.2.3.1-2/DC_20A_n78A | DC_20A_n78A |  | FALSE | TRUE¦FALSE | TRUE |  |  | de02419c-309c-4dd0-b234-b057049c4e75 | 9d80e3e9-d94c-4840-8af7-11235f3e798e | TRUE
|  | A.4.3.2B.2.3.1-2/DC_20A_n83A | DC_20A_n83A |  | FALSE | TRUE¦FALSE | FALSE |  |  | d10f70fc-8430-4a41-a408-017217dc42ce | 1d1372ca-6399-4973-939f-b513d33fafe5 | FALSE
|  | A.4.3.2B.2.3.1-2/DC_21A_n1A | DC_21A_n1A |  | FALSE | TRUE¦FALSE | TRUE |  |  | 12f88dd7-83e6-4074-9812-7bb5c2f04c3d | 791306db-69ae-446f-ab03-291e7d4e4c6d | FALSE
|  | A.4.3.2B.2.3.1-2/DC_21A_n28A | DC_21A_n28A |  | FALSE | TRUE¦FALSE | TRUE |  |  | 61b8e499-a15b-4528-803b-0f018d9bc888 | b75c4e16-7c38-4636-8aaa-543cb1fa69e7 | FALSE
|  | A.4.3.2B.2.3.1-2/DC_21A_n77(2A) | DC_21A_n77(2A) |  | FALSE | TRUE¦FALSE | FALSE |  |  | 8f0d750d-d1c0-46c4-87bb-cebf8d6927bb | 102ce5b9-15e1-4e67-bfde-3b35887f34d6 | FALSE
|  | A.4.3.2B.2.3.1-2/DC_21A_n77A | DC_21A_n77A |  | FALSE | TRUE¦FALSE | TRUE |  |  | c86693ef-ebbb-4923-82ba-fff405517067 | be59c081-6aa8-4b6e-982d-2b32817dc106 | FALSE
|  | A.4.3.2B.2.3.1-2/DC_21A_n78(2A) | DC_21A_n78(2A) |  | FALSE | TRUE¦FALSE | TRUE |  |  | 3a6213a6-a8d3-46af-8592-e5403da4b4a8 | 4783908f-a9f2-4d5c-bf99-e731560ef856 | FALSE
|  | A.4.3.2B.2.3.1-2/DC_21A_n78A | DC_21A_n78A |  | FALSE | TRUE¦FALSE | TRUE |  |  | 0576c944-663c-4f32-85fc-05f8f4b70502 | 0a4b7b6e-eff8-4737-ac34-16ec763be483 | FALSE
|  | A.4.3.2B.2.3.1-2/DC_21A_n79A | DC_21A_n79A |  | FALSE | TRUE¦FALSE | TRUE |  |  | bc87da80-3b80-47e9-9ed2-7fb80b4a1e4f | a36dd290-590b-4c88-99dd-b665095cdc30 | FALSE
|  | A.4.3.2B.2.3.1-2/DC_25A_n41A | DC_25A_n41A |  | FALSE | TRUE¦FALSE | TRUE |  |  | dda10e6b-9bf6-4521-82cf-33748a131004 | 6d729656-29cf-4467-b4f4-936e26057469 | FALSE
|  | A.4.3.2B.2.3.1-2/DC_25A_n77A | DC_25A_n77A (PVG.11) |  | FALSE | TRUE¦FALSE | FALSE |  |  | f34dbead-476d-4964-80b1-f77f727a8947 | 040d30ce-c836-4645-8258-39d29821bd70 | FALSE
|  | A.4.3.2B.2.3.1-2/DC_25A_n78A | DC_25A_n78A (PVG.11) |  | FALSE | TRUE¦FALSE | FALSE |  |  | 67041f85-159e-4057-8a8d-8c644f928235 | 290b8f25-55f8-4b38-8c37-3c6c5041d09b | FALSE
|  | A.4.3.2B.2.3.1-2/DC_25A-25A_n78A | DC_25A-25A_n78A (PVG.11) |  | FALSE | TRUE¦FALSE | FALSE |  |  | d01f83a2-8a5d-4e0a-b3a3-45f13d07a135 | 9b98eefb-e410-40d8-8ee9-90828ecf9dcb | FALSE
|  | A.4.3.2B.2.3.1-2/DC_26A_n41A | DC_26A_n41A |  | FALSE | TRUE¦FALSE | FALSE |  |  | e6c01ad4-50bf-409c-aec1-8d71dc16aff7 | eb3ab94e-f773-458e-93d5-4f516615df17 | FALSE
|  | A.4.3.2B.2.3.1-2/DC_26A_n77A | DC_26A_n77A |  | FALSE | TRUE¦FALSE | FALSE |  |  | ff803af1-09bf-43ce-b35b-4880d5591d85 | c41cd600-8f81-4e0d-892c-3dc32f42de4f | FALSE
|  | A.4.3.2B.2.3.1-2/DC_26A_n78A | DC_26A_n78A |  | FALSE | TRUE¦FALSE | FALSE |  |  | ec5d5878-7a33-497e-8e85-af653efe17d4 | d47b11a6-155c-4ae4-8943-2f57a7bdcf17 | FALSE
|  | A.4.3.2B.2.3.1-2/DC_26A_n79A | DC_26A_n79A |  | FALSE | TRUE¦FALSE | FALSE |  |  | 8dc1dded-07c6-4941-bf20-fd9570e238a3 | b69de4b1-ff3f-4116-b776-a29f89451a17 | FALSE
|  | A.4.3.2B.2.3.1-2/DC_28A_n1A | DC_28A_n1A (GCF) |  | FALSE | TRUE¦FALSE | TRUE |  |  | adfd3ed2-25eb-4539-9657-7a234fd68fd1 | ecb1971c-f9c4-440e-b08e-6b94a7389120 | TRUE
|  | A.4.3.2B.2.3.1-2/DC_28A_n3A | DC_28A_n3A |  | FALSE | TRUE¦FALSE | FALSE |  |  | 0ed28ce3-3022-44a0-b482-9af1eaf21c42 | d459fd40-c700-417a-99e0-302ef8efcf27 | TRUE
|  | A.4.3.2B.2.3.1-2/DC_28A_n5A | DC_28A_n5A |  | FALSE | TRUE¦FALSE | FALSE |  |  | 032d57e7-02d4-4b34-9f74-c6eb2914ce6d | 0c7dbdb5-2a87-4aa7-b845-852448aa364d | TRUE
|  | A.4.3.2B.2.3.1-2/DC_28A_n7A | DC_28A_n7A |  | FALSE | TRUE¦FALSE | FALSE |  |  | 568e7b7f-dbf0-494c-95f5-65b1ed517ed7 | 19c785bc-0342-4ab9-9088-f1bb282bb112 | TRUE
|  | A.4.3.2B.2.3.1-2/DC_28A_n51A | DC_28A_n51A |  | FALSE | TRUE¦FALSE | FALSE |  |  | 2a5ffe78-3f03-4278-8b95-9466da2dd892 | a202aff3-a2e0-4f0f-b748-13cf76c1451d | FALSE
|  | A.4.3.2B.2.3.1-2/DC_28A_n77A | DC_28A_n77A |  | FALSE | TRUE¦FALSE | FALSE |  |  | 3ee4c219-6690-4c36-b6cf-391e1146fa46 | 7e560249-b554-49bc-8e49-4a7348ff669b | TRUE
|  | A.4.3.2B.2.3.1-2/DC_28A_n78A | DC_28A_n78A |  | FALSE | TRUE¦FALSE | TRUE |  |  | 2a300427-ccdd-4b7f-ba3f-41996ffe51f3 | 160deb49-cc84-41d2-892a-57a1777fff72 | TRUE
|  | A.4.3.2B.2.3.1-2/DC_28A_n79A | DC_28A_n79A |  | FALSE | TRUE¦FALSE | FALSE |  |  | d25fccbb-4eb3-46fc-95c1-96b0284dfdc8 | 37cd0427-e90a-427d-943b-d326a15a60ce | TRUE
|  | A.4.3.2B.2.3.1-2/DC_30A_n2A | DC_30A_n2A |  | FALSE | TRUE¦FALSE | FALSE |  |  | 01040aaa-c220-4fd4-9c79-d23e1e967391 | 471029bf-aa36-4094-844b-89802e4714e3 | FALSE
|  | A.4.3.2B.2.3.1-2/DC_30A_n5A | DC_30A_n5A |  | FALSE | TRUE¦FALSE | TRUE |  |  | d1e98e40-9c55-400c-9941-c389b8d3cb29 | 80b09752-d3d7-4da5-9723-91eeb48e1e0e | FALSE
|  | A.4.3.2B.2.3.1-2/DC_30A_n66A | DC_30A_n66A |  | FALSE | TRUE¦FALSE | FALSE |  |  | d2c23d73-1f99-43aa-841d-9880859c9c37 | 2055e139-c7e0-4d46-bfe8-7ca4d365a845 | FALSE
|  | A.4.3.2B.2.3.1-2/DC_30A_n77(2A) | DC_30A_n77(2A) |  | FALSE | TRUE¦FALSE | FALSE |  |  | 4bc5fd32-a246-4d1a-9dbd-c168935a03d9 | 595b1b3a-2f03-4c70-863c-50cd29f53b0f | FALSE
|  | A.4.3.2B.2.3.1-2/DC_30A_n77A | DC_30A_n77A |  | FALSE | TRUE¦FALSE | FALSE |  |  | 8a31fc05-4626-433f-90a5-177c0c059817 | 87d927c6-3aa7-4a91-aa80-a3f69310a757 | FALSE
|  | A.4.3.2B.2.3.1-2/DC_38A_n78A | DC_38A_n78A |  | FALSE | TRUE¦FALSE | FALSE |  |  | 255f0462-043f-40a6-afd4-37e256ab9d96 | 8db0f516-4c87-41ae-ad9e-952b7edad577 | TRUE
|  | A.4.3.2B.2.3.1-2/DC_39A_n41A | DC_39A_n41A |  | FALSE | TRUE¦FALSE | TRUE |  |  | 9b7c3a32-e2a0-402b-b8eb-de8a711cace8 | e26c911c-05ec-4816-b758-3a3cb704b72d | TRUE
|  | A.4.3.2B.2.3.1-2/DC_39A_n78A | DC_39A_n78A (removed in V17.7.0) |  | FALSE | TRUE¦FALSE | TRUE |  |  | fa966f94-7b67-4d11-b918-750bae04f141 | 97749da5-ccd5-474e-9fda-78f9b0c9c892 | FALSE
|  | A.4.3.2B.2.3.1-2/DC_39A_n79A | DC_39A_n79A |  | FALSE | TRUE¦FALSE | TRUE |  |  | fd897469-85c2-4c3d-9df0-aef380257b8d | ac71984d-a7c8-460c-85f4-43435cea6d12 | TRUE
|  | A.4.3.2B.2.3.1-2/DC_40A_n1A | DC_40A_n1A |  | FALSE | TRUE¦FALSE | FALSE |  |  | 1468ca91-cb99-423c-8714-3d41346039a0 | 7e0b8e2b-4128-4d8f-9bcc-dbb4c2734130 | TRUE
|  | A.4.3.2B.2.3.1-2/DC_40A_n41A | DC_40A_n41A |  | FALSE | TRUE¦FALSE | TRUE |  |  | 02602cf1-c60b-46d7-b8d0-7578c4962870 | e0825a47-4871-4c68-91ea-bd7478f5e919 | FALSE
|  | A.4.3.2B.2.3.1-2/DC_40A_n77A | DC_40A_n77A (removed in V17.7.0) |  | FALSE | TRUE¦FALSE | FALSE |  |  | e9a5ede9-5a1d-4b24-a92e-5672b03c63ac | ad9596d9-2a56-4c98-85d5-073524e7f82c | TRUE
|  | A.4.3.2B.2.3.1-2/DC_40A_n78A | DC_40A_n78A |  | FALSE | TRUE¦FALSE | FALSE |  |  | c8f5488d-29b0-419c-83e8-8e27089edbf0 | 5f761e44-fae4-4c0a-b094-5ea62993a120 | TRUE
|  | A.4.3.2B.2.3.1-2/DC_40A_n79A | DC_40A_n79A |  | FALSE | TRUE¦FALSE | FALSE |  |  | ccf42da5-2ce5-4a64-b331-a553c88b9452 | e6ac050b-a32f-424d-9543-295c8f90c217 | TRUE
|  | A.4.3.2B.2.3.1-2/DC_40C_n78A | DC_40C_n78A |  | FALSE | TRUE¦FALSE | FALSE |  |  | 25e720ca-1221-4a28-8942-17e4c59bc775 | a8b5eaa4-4853-4f6b-9628-e9b810f53e2e | TRUE
|  | A.4.3.2B.2.3.1-2/DC_40C_n79A | DC_40C_n79A |  | FALSE | TRUE¦FALSE | FALSE |  |  | 2b925bed-b021-4da2-b70f-83093c41a8ff | b39b5fe7-9c3a-4e50-a925-4968a660576a | FALSE
|  | A.4.3.2B.2.3.1-2/DC_41A_n28A | DC_41A_n28A |  | FALSE | TRUE¦FALSE | FALSE |  |  | 2914be36-72d5-4ca4-a0b7-182e5c5002f9 | 44f7d265-7b1d-42c6-ad2f-02a2b192e183 | TRUE
|  | A.4.3.2B.2.3.1-2/DC_41A_n77A | DC_41A_n77A |  | FALSE | TRUE¦FALSE | FALSE |  |  | d254dff4-be1e-4101-a11f-b226fe231308 | e62a5623-b2ed-4df7-a27b-ea2693165000 | TRUE
|  | A.4.3.2B.2.3.1-2/DC_41A_n78A | DC_41A_n78A |  | FALSE | TRUE¦FALSE | TRUE |  |  | 3eb41173-87dd-4693-9251-1054d4ecf93c | 4658176c-b30a-4ff2-909c-575fb9681555 | TRUE
|  | A.4.3.2B.2.3.1-2/DC_41A_n79A | DC_41A_n79A |  | FALSE | TRUE¦FALSE | TRUE |  |  | 522bf258-2f09-4c32-8fd3-457541dde5de | 42253752-f8ac-4cf6-a0b7-b972a554a66b | FALSE
|  | A.4.3.2B.2.3.1-2/DC_42A_n1A | DC_42A_n1A |  | FALSE | TRUE¦FALSE | TRUE |  |  | 49ba147b-00ce-4a24-83a6-22ac1a264a8d | b25aa50d-709a-4956-8acd-1d1372b5132f | FALSE
|  | A.4.3.2B.2.3.1-2/DC_42A_n28A | DC_42A_n28A (GCF) |  | FALSE | TRUE¦FALSE | TRUE |  |  | b521c3b4-b525-4d1e-b48b-6791281eec4f | 8bbc3fe4-6194-4ed6-9b24-2d63ab365c7b | FALSE
|  | A.4.3.2B.2.3.1-2/DC_42A_n51A | DC_42A_n51A (removed in V17.7.0) |  | FALSE | TRUE¦FALSE | FALSE |  |  | 17286b0b-2f58-4e03-9e67-ef2d5ca62818 | baca03e5-5aa1-4b40-bce3-93b3d63a4035 | FALSE
|  | A.4.3.2B.2.3.1-2/DC_42A_n77A | DC_42A_n77A |  | FALSE | TRUE¦FALSE | FALSE |  |  | 2f2c5134-3909-4982-b762-776a32e58311 | 4ca78516-12dc-4bc0-b02c-bfb677c5256e | FALSE
|  | A.4.3.2B.2.3.1-2/DC_42A_n78A | DC_42A_n78A |  | FALSE | TRUE¦FALSE | FALSE |  |  | 31bb9390-4b74-45f9-a478-28dbd0c3becc | 26d352cf-9d65-489c-b749-1f268b6d2564 | FALSE
|  | A.4.3.2B.2.3.1-2/DC_42A_n79A | DC_42A_n79A |  | FALSE | TRUE¦FALSE | FALSE |  |  | 95a85711-6285-4f32-9959-6ef2d995297c | 834d0f6f-3329-42c7-8d1a-9633504eb10b | FALSE
|  | A.4.3.2B.2.3.1-2/DC_42C_n1A | DC_42C_n1A |  | FALSE | TRUE¦FALSE | FALSE |  |  | d5fa3541-6d64-4081-8782-67dfce2e1036 | d38a8c42-784d-4549-ab85-70dd62b4edf3 | FALSE
|  | A.4.3.2B.2.3.1-2/DC_48A_n5A | DC_48A_n5A |  | FALSE | TRUE¦FALSE | TRUE |  |  | c9e65756-4620-4741-8f5f-d429388cb773 | 38ff7ad1-1344-4d91-ad05-2da4e9d77012 | FALSE
|  | A.4.3.2B.2.3.1-2/DC_48A_n46A | DC_48A_n46A |  | FALSE | TRUE¦FALSE | FALSE |  |  | f30ab97f-5b38-457a-ba9b-5f60d5b891a9 | 1a1778ca-0578-470b-a596-dcae3c2c02e8 | FALSE
|  | A.4.3.2B.2.3.1-2/DC_48A_n66A | DC_48A_n66A |  | FALSE | TRUE¦FALSE | TRUE |  |  | 01371e3a-ebde-408d-bcdc-bb8c1d6d508e | f50b77de-ce7e-4874-8463-1e8e43311d63 | FALSE
|  | A.4.3.2B.2.3.1-2/DC_66A_n2A | DC_66A_n2A |  | FALSE | TRUE¦FALSE | TRUE |  |  | 0ae083d3-6c5e-4678-87ae-c79defc988bc | 14acf469-e485-4546-91d7-49aa535b72f8 | FALSE
|  | A.4.3.2B.2.3.1-2/DC_66A_n5A | DC_66A_n5A |  | FALSE | TRUE¦FALSE | TRUE |  |  | ffd3d5ea-ad37-440f-a557-d57c9c9f7f69 | 35d0fc5d-4f19-455a-b4b4-1278be81ed9a | TRUE
|  | A.4.3.2B.2.3.1-2/DC_66A_n41A | DC_66A_n41A |  | FALSE | TRUE¦FALSE | TRUE |  |  | 775d7eb8-cf4d-4a8e-868a-5cc640130bf6 | 1ea5ed4b-1aba-43fa-8453-4833a218d3d2 | TRUE
|  | A.4.3.2B.2.3.1-2/DC_66A_n48A | DC_66A_n48A |  | FALSE | TRUE¦FALSE | FALSE |  |  | d37d990b-5d4c-4ff0-b301-7bb4082c8da8 | 9ee125b0-edd2-4ea0-bbf8-1e72ac5003e8 | FALSE
|  | A.4.3.2B.2.3.1-2/DC_66A_n71A | DC_66A_n71A |  | FALSE | TRUE¦FALSE | TRUE |  |  | 379f1f76-f8ad-4ace-b456-24a35c5f37e2 | 8dfa044c-7749-4f9c-928a-91dc26562227 | FALSE
|  | A.4.3.2B.2.3.1-2/DC_66A_n71B | DC_66A_n71B |  | FALSE | TRUE¦FALSE | TRUE |  |  | b01fa292-ffce-4111-80f2-5ebdc79e66bc | 40b1ba65-18d9-41c5-bc07-2e0e060aa5f3 | FALSE
|  | A.4.3.2B.2.3.1-2/DC_66A_n77(2A) | DC_66A_n77(2A) |  | FALSE | TRUE¦FALSE | FALSE |  |  | 16936201-9604-45c0-b56b-2ac319a4f6f3 | ecce1f96-9b29-4b2b-917f-bf0b1cfdda57 | FALSE
|  | A.4.3.2B.2.3.1-2/DC_66A_n77A | DC_66A_n77A |  | FALSE | TRUE¦FALSE | FALSE |  |  | 293b0ea4-141e-4b08-8a08-191caffde432 | 3561ed1b-eca0-47bc-ac5f-55d31766baa6 | FALSE
|  | A.4.3.2B.2.3.1-2/DC_66A_n78(2A) | DC_66A_n78(2A) (PVG.11) |  | FALSE | TRUE¦FALSE | FALSE |  |  | 2b60f8fa-0b65-41bb-83fe-968baa37abf4 | 89c8dbd6-14a1-4a08-9667-4b2522c4e175 | FALSE
|  | A.4.3.2B.2.3.1-2/DC_66A_n78A | DC_66A_n78A |  | FALSE | TRUE¦FALSE | TRUE |  |  | 446ac376-a72b-4980-9d4d-c706e0cd023c | 7d2d5a15-394b-4681-9e7b-c9fd6a813cce | FALSE
|  | A.4.3.2B.2.3.1-2/DC_66A-66A_n2A | DC_66A-66A_n2A |  | FALSE | TRUE¦FALSE | FALSE |  |  | 12312537-5c17-4ac2-90e9-186f8d77400f | e31b240b-2d3c-4dd7-8a59-815b5c1f1522 | FALSE
|  | A.4.3.2B.2.3.1-2/DC_66A-66A_n5A | DC_66A-66A_n5A |  | FALSE | TRUE¦FALSE | FALSE |  |  | 4b096a64-db00-4be4-a1e7-6ddbd7010d7f | 720f8af1-a703-4639-a6b9-3fd731bf325f | FALSE
|  | A.4.3.2B.2.3.1-2/DC_66A-66A_n77(2A) | DC_66A-66A_n77(2A) |  | FALSE | TRUE¦FALSE | FALSE |  |  | 10754685-d4dc-4379-a772-9ce2fc671bcf | b9317603-b9e2-4daf-85c4-0aa68ff495a0 | FALSE
|  | A.4.3.2B.2.3.1-2/DC_66A-66A_n77A | DC_66A-66A_n77A |  | FALSE | TRUE¦FALSE | FALSE |  |  | c11a78ad-d31f-4c62-b569-9b559581776e | 8eeba1c0-10d6-422b-ae68-0578baaa3871 | FALSE
|  | A.4.3.2B.2.3.1-2/DC_66A-66A-66A_n77(2A) | DC_66A-66A-66A_n77(2A) |  | FALSE | TRUE¦FALSE | FALSE |  |  | 6470595e-3a7e-4182-a1e3-73d0c6054739 | 94828845-1ffa-40da-9641-1ae9ee682364 | FALSE
|  | A.4.3.2B.2.3.1-2/DC_66A-66A-66A_n77A | DC_66A-66A-66A_n77A |  | FALSE | TRUE¦FALSE | FALSE |  |  | 2886058b-063a-4d53-92e4-448e08dbb4db | b620a812-084a-47e5-abc4-e57200621351 | FALSE
|  | A.4.3.2B.2.3.1-2/DC_66C_n71A | DC_66C_n71A |  | FALSE | TRUE¦FALSE | TRUE |  |  | c993ad81-dfef-427a-b0b8-6e8c1f0f21c9 | 79679f53-c743-462f-974a-ff4739993dbf | FALSE
|  | A.4.3.2B.2.3.1-2/DC_71A_n2A | DC_71A_n2A |  | FALSE | TRUE¦FALSE | FALSE |  |  | 8929d6fb-0bae-4f16-9ed8-6375bb0276d1 | 3e82a21f-60d6-474d-bb3d-ae765bb9828f | FALSE
|  | A.4.3.2B.2.3.1-2/DC_71A_n66A | DC_71A_n66A |  | FALSE | TRUE¦FALSE | FALSE |  |  | 1befac61-5436-4717-82cf-5e8cdb6cbc24 | 36c18b31-092e-4f1c-af8c-8bdcf3442517 | FALSE
|  | A.4.3.2B.2.3.1-2/DC_71A_n78A | DC_71A_n78A (PVG.11) |  | FALSE | TRUE¦FALSE | FALSE |  |  | 4b6bb500-1e25-4747-9469-4af3b3d6c657 | 02c043f6-6ead-40a9-97e3-f24219ae8a90 | FALSE
Table A.4.3.2B.2.3.1-3 | Inter-band EN-DC within FR1 (two bands) PC2 UE RF Baseline Implementation Capabilities | A.4.3.2B.2.3.1-3/1 | LTE Frequency band: 1880-1920 MHz NR Frequency band: 2496-2690 MHz | pc_Band39_nrBand41_PC2_Supp | FALSE | TRUE¦FALSE | FALSE |  |  | 7d7e849b-1830-41d4-b80d-db1a06672b97 | f8a027d1-eefc-47b9-9b21-a1004c94ac9e | TRUE
|  | A.4.3.2B.2.3.1-3/2 | LTE Frequency band: 1880-1920 MHz NR Frequency band: 4400-5000 MHz | pc_Band39_nrBand79_PC2_Supp | FALSE | TRUE¦FALSE | FALSE |  |  | ef59a22d-cf0f-402c-a412-dfe748cf6c66 | 24d84f21-62af-4d54-8044-87062977be9e | TRUE
|  | A.4.3.2B.2.3.1-3/3 | LTE Frequency band: 2496-2690 MHz NR Frequency band: 4400-5000 MHz | pc_Band41_nrBand79_PC2_Supp | FALSE | TRUE¦FALSE | FALSE |  |  | 42561868-fd53-4d68-8d03-800cb8840e5c | bda1dd1c-135d-4b5b-b273-56351e25cf54 | FALSE
|  | A.4.3.2B.2.3.1-3/4 | LTE Frequency band: 1710-1785 MHz (UL), 1805-1880 MHz (DL) NR Frequency band: 3300-3800 MHz | pc_Band3_nrBand78_PC2_Supp | FALSE | TRUE¦FALSE | FALSE |  |  | 809ec931-b1c1-40f0-876a-8da26e8f916f | ed4cef5a-a52f-4de4-9de1-d3211676ac2d | TRUE
|  | A.4.3.2B.2.3.1-3/5 | LTE Frequency band: 1710-1785 MHz (UL), 1805-1880 MHz (DL) NR Frequency band: 2496-2690 MHz | pc_Band3_nrBand41_PC2_Supp | FALSE | TRUE¦FALSE | FALSE |  |  | d062068d-790a-40a2-aa4c-996d3659fa58 | d3144f30-6d80-4487-8998-403c098ef7d5 | TRUE
|  | A.4.3.2B.2.3.1-3/6 | LTE Frequency band: 1920-1980 MHz (UL),2110- 2170 MHz (DL) NR Frequency band: 3300-3800 MHz | pc_Band1_nrBand78_PC2_Supp | FALSE | TRUE¦FALSE | FALSE |  |  | 095eff2d-a6ba-48b5-813a-854d2fdb3a73 | 3a241d53-4b22-4f50-a657-578078481801 | TRUE
|  | A.4.3.2B.2.3.1-3/7 | Void |  | FALSE | TRUE¦FALSE | FALSE |  |  | 3b5c7235-e037-4c17-a57e-fac229439625 | 78143c26-fdb2-461c-9b33-cadd2b0131d4 | FALSE
|  | A.4.3.2B.2.3.1-3/8 | LTE Frequency band: 703-748 MHz (UL), 758-803 MHz (DL) NR Frequency band: 3300-3800 MHz | pc_Band8_nrBand78_PC2_Supp | FALSE | TRUE¦FALSE | FALSE |  |  | 21411387-0a35-4856-ba06-98dcf10d70a8 | 2d8ae2be-17c9-4f9b-802e-6ec020b1ed77 | TRUE
|  | A.4.3.2B.2.3.1-3/9 | LTE Frequency band: 1850-1910 MHz (UL),1930-1990 MHz (DL) NR Frequency band: 3300-4200 MHz | pc_Band2_nrBand77_PC2_Supp | FALSE | TRUE¦FALSE | FALSE |  |  | 14524d7e-0bac-4317-8c68-6f1bf579b4cd | 3deb3418-c6e7-4eba-94b2-4007cc58a543 | FALSE
|  | A.4.3.2B.2.3.1-3/10 | LTE Frequency band: 824-849 MHz (UL),869- 894 MHz (DL) NR Frequency band: 3300-4200 MHz | pc_Band5_nrBand77_PC2_Supp | FALSE | TRUE¦FALSE | FALSE |  |  | 629db0ac-be3f-4821-b1bb-88e02df9d86d | 0f225047-2170-478b-931a-ee967a193c9b | FALSE
|  | A.4.3.2B.2.3.1-3/11 | LTE Frequency band: 777-787 MHz (UL),746-756 MHz (DL) NR Frequency band: 3300-4200 MHz | pc_Band13_nrBand77_PC2_Supp | FALSE | TRUE¦FALSE | FALSE |  |  | 696feb07-9201-4844-be49-d2e34ee356ea | 8be8baaf-4a6c-40ad-9588-bb57321969d5 | FALSE
|  | A.4.3.2B.2.3.1-3/12 | LTE Frequency band: 1710-1780 MHz (UL),2110-2200 MHz (DL) NR Frequency band: 3300-4200 MHz | pc_Band66_nrBand77_PC2_Supp | FALSE | TRUE¦FALSE | FALSE |  |  | f1968fe4-5a49-466a-8520-d6d1cabaf53e | d678c825-1461-47fb-b95a-8e7289ebfcd9 | FALSE
|  | A.4.3.2B.2.3.1-3/13 | LTE Frequency band: 699-716 MHz (UL),729- 746 MHz (DL) NR Frequency band: 3300-4200 MHz | pc_Band12_nrBand77_PC2_Supp | FALSE | TRUE¦FALSE | FALSE |  |  | ac4547ce-d055-40c0-bd1f-22970f9628f4 | e226407e-f02f-4796-8bf8-a84e0d7a6768 | FALSE
|  | A.4.3.2B.2.3.1-3/14 | LTE Frequency band: 788-798 MHz (UL),758-768 MHz (DL) NR Frequency band: 3300-4200 MHz | pc_Band14_nrBand77_PC2_Supp | FALSE | TRUE¦FALSE | FALSE |  |  | a6b224aa-44c2-4c6e-8ee8-c0494c50fc12 | 03bbdba8-5e60-4588-8109-7cdbb1f3533a | FALSE
|  | A.4.3.2B.2.3.1-3/15 | LTE Frequency band: 2305-2315 MHz (UL),2350-2360 MHz (DL) NR Frequency band: 3300-4200 MHz | pc_Band30_nrBand77_PC2_Supp | FALSE | TRUE¦FALSE | FALSE |  |  | acdfe59a-0adb-4161-9a84-ddf71f88992b | ba69d7ff-9b1e-4ed1-a1e2-89b271ca21d2 | FALSE
|  | A.4.3.2B.2.3.1-3/16 | LTE Frequency band: 703-748 MHz (UL),758- 803 MHz (DL) NR Frequency band: 3300-3800 MHz | pc_Band28_nrBand78_PC2_Supp | FALSE | TRUE¦FALSE | FALSE |  |  | fc75e75a-475c-49a3-a2fe-5355a56c3972 | 973f50c0-20ff-44ff-b081-7597ab45c5c2 | TRUE
|  | A.4.3.2B.2.3.1-3/17 | LTE Frequency band: 1920-1980 MHz (UL), 2110- 2170 MHz (DL) NR Frequency band: 4400-5000 MHz | pc_Band1_nrBand79_PC2_Supp | FALSE | TRUE¦FALSE | FALSE |  |  | 7fe44196-affd-47b8-be62-fa02fd25e1b7 | 3fa7f789-9f52-4323-aa3c-992baae2b1e7 | TRUE
|  | A.4.3.2B.2.3.1-3/18 | LTE Frequency band: 1710-1785 MHz (UL), 1805-1880 MHz (DL) NR Frequency band: 4400-5000 MHz | pc_Band3_nrBand79_PC2_Supp | FALSE | TRUE¦FALSE | FALSE |  |  | b4c9239b-be34-4226-ad91-1e7331a93447 | 719ca9f3-8f99-471f-af09-65c8306765c7 | TRUE
|  | A.4.3.2B.2.3.1-3/19 | LTE Frequency band: 830-845 MHz (UL),875-890 MHz (DL) NR Frequency band: 3300-3800 MHz | pc_Band19_nrBand78_PC2_Supp | FALSE | TRUE¦FALSE | FALSE |  |  | bbac8bda-718d-430d-9215-d0b5b67b1a73 | 57dcfea2-e6ad-4032-a219-d6b5b78bd48c | TRUE
|  | A.4.3.2B.2.3.1-3/20 | LTE Frequency band: 830-845 MHz (UL),875-890 MHz (DL) NR Frequency band: 4400-5000 MHz | pc_Band19_nrBand79_PC2_Supp | FALSE | TRUE¦FALSE | FALSE |  |  | 573ba69f-d8c5-4c58-9200-df335f1414e3 | 71922ce3-832f-4409-8d47-7dd5eeee127f | TRUE
|  | A.4.3.2B.2.3.1-3/21 | LTE Frequency band: 1447.9-1462.9 MHz (UL), 1495.9-1510.9 MHz (DL) NR Frequency band: 3300-3800 MHz | pc_Band21_nrBand78_PC2_Supp | FALSE | TRUE¦FALSE | FALSE |  |  | 788e6786-8a7e-4130-94eb-e5f673995998 | 7341d9ed-98fc-4c66-a334-0367c5a9407b | FALSE
|  | A.4.3.2B.2.3.1-3/22 | LTE Frequency band: 1447.9-1462.9 MHz (UL), 1495.9-1510.9 MHz (DL) NR Frequency band: 4400-5000 MHz | pc_Band21_nrBand79_PC2_Supp | FALSE | TRUE¦FALSE | FALSE |  |  | da40094f-d68f-4bc1-adb6-5d18f14cc19e | 9f33457e-eb85-4dd7-b42b-16ffcc5b449d | FALSE
|  | A.4.3.2B.2.3.1-3/23 | LTE Frequency band: 1710-1785 MHz (UL), 1805-1880 MHz (DL) NR Frequency band: 3300-4200 MHz | pc_Band3_nrBand77_PC2_Supp | FALSE | TRUE¦FALSE | FALSE |  |  | 087c6077-e5d1-48d9-af3d-4ad2dd798148 | 498fdc6f-8479-452a-acaa-c96029532756 | TRUE
|  | A.4.3.2B.2.3.1-3/24 | LTE Frequency band: 815-830 MHz (UL), 860-875 MHz (DL) NR Frequency band: 3300-4200 MHz | pc_Band18_nrBand77_PC2_Supp | FALSE | TRUE¦FALSE | FALSE |  |  | 3e81e65e-ff7f-46f9-a1b8-31a7b06bbde8 | 823526e1-9deb-4905-896a-4656ec1a1665 | FALSE
|  | A.4.3.2B.2.3.1-3/25 | LTE Frequency band: 703-748 MHz (UL),758- 803 MHz (DL) NR Frequency band: 3300-4200 MHz | pc_Band28_nrBand77_PC2_Supp | FALSE | TRUE¦FALSE | FALSE |  |  | 158aa5bc-040b-4dee-9f25-8313df7c943e | e541258f-92fd-4867-8415-88b6eac26a6e | FALSE
|  | A.4.3.2B.2.3.1-3/26 | LTE Frequency band: 1920-1980 MHz (UL), 2110- 2170 MHz (DL) NR Frequency band: 2496-2690 MHz | pc_Band1_nrBand41_PC2_Supp | FALSE | TRUE¦FALSE | FALSE |  |  | 4e7a18d0-038f-43b7-9945-a0fe7b69ffd8 | 883cec1e-1115-4865-aceb-4b02d44185f5 | FALSE
|  | A.4.3.2B.2.3.1-3/27 | LTE Frequency band: 2496-2690 MHz NR Frequency band: 3300-4200 MHz | pc_Band41_nrBand77_PC2_Supp | FALSE | TRUE¦FALSE | FALSE |  |  | 70f150da-c33a-4afa-8154-a077190e77ef | 665941c8-029a-4816-82b3-acc7ae7ecda2 | FALSE
|  | A.4.3.2B.2.3.1-3/28 | LTE Frequency band: 1920-1980 MHz (UL), 2110- 2170 MHz (DL) NR Frequency band: 3300-4200 MHz | pc_Band1_nrBand77_PC2_Supp | FALSE | TRUE¦FALSE | FALSE |  |  | a414e52b-473e-48d7-960e-8b479d3b00a4 | 0207d0bc-74b8-4877-b3d8-b67916f97792 | FALSE
|  | A.4.3.2B.2.3.1-3/29 | LTE Frequency band: 1850-1910 MHz (UL),1930-1990 MHz (DL) NR Frequency band: 2496-2690 MHz | pc_Band2_nrBand41_PC2_Supp | FALSE | TRUE¦FALSE | FALSE |  |  | e5ef99d5-9e53-4253-b594-b84d20fe15c9 | 07458d61-382b-494c-aea0-d9541ddd2c19 | FALSE
|  | A.4.3.2B.2.3.1-3/30 | LTE Frequency band: 1710-1780 MHz (UL), 2110-2200 MHz (DL) NR Frequency band: 2496-2690 MHz | pc_Band66_nrBand41_PC2_Supp | FALSE | TRUE¦FALSE | FALSE |  |  | 3c215aca-31d6-4a0c-935f-fdf7abe5ba86 | 93734d7d-e009-4c3b-82f2-4f373320fd33 | FALSE
Table A.4.3.2B.2.3.1-3a | Inter-band EN-DC within FR1 (two bands) NR part power class UE RF Baseline Implementation Capabilities (Rel-16 and forward) | A.4.3.2B.2.3.1-3a/1_PC2 | DC_39A_n41A NR part power class 2 | pc_Band39_nrBand41_powerClassNRPart_r16 | FALSE | TRUE¦FALSE | TRUE |  |  | 649d012c-292d-45ac-9a67-2f3920f14edd | 021b9038-67f0-4c85-a84f-c7fcf9f98cdd | TRUE
|  | A.4.3.2B.2.3.1-3a/1_PC3 | DC_39A_n41A NR part power class 3 | pc_Band39_nrBand41_powerClassNRPart_r16 | FALSE | TRUE¦FALSE | TRUE |  |  | 8fc388b8-1643-472b-ad8d-d3d174db65d3 | a43703b8-0d2c-409b-a4d2-3bb54b44ab3e | TRUE
|  | A.4.3.2B.2.3.1-3a/2_PC2 | DC_39A_n79A NR part power class 2 | pc_Band39_nrBand79_powerClassNRPart_r16 | FALSE | TRUE¦FALSE | TRUE |  |  | cbbf1715-28c4-4fcc-ae0a-eb72372c808b | 083adda3-ba01-451e-85a3-7dc95c30bdaf | TRUE
|  | A.4.3.2B.2.3.1-3a/2_PC3 | DC_39A_n79A NR part power class 3 | pc_Band39_nrBand79_powerClassNRPart_r16 | FALSE | TRUE¦FALSE | TRUE |  |  | b1e7bf0b-b21b-4246-af8b-2823002844cd | 5d28ccf1-f3ea-4fe1-99c1-274511021697 | TRUE
|  | A.4.3.2B.2.3.1-3a/3_PC2 | DC_41A_n79A NR part power class 2 | pc_Band41_nrBand79_powerClassNRPart_r16 | FALSE | TRUE¦FALSE | TRUE |  |  | b9e87c51-5eb4-428c-a1d4-0e13a25d54f6 | 32dab723-28dc-4ff2-b13b-8a14bc0eea54 | FALSE
|  | A.4.3.2B.2.3.1-3a/3_PC3 | DC_41A_n79A NR part power class 3 | pc_Band41_nrBand79_powerClassNRPart_r16 | FALSE | TRUE¦FALSE | TRUE |  |  | faf449ac-4b5a-4151-88b3-0adba13eabf3 | 0b792a47-b7e7-4a0e-846e-774db0b9f304 | FALSE
|  | A.4.3.2B.2.3.1-3a/4_PC2 | DC_3A_n78A NR part power class 2 | pc_Band3_nrBand78_powerClassNRPart_r16 | FALSE | TRUE¦FALSE | TRUE |  |  | 3642ac38-0ac0-4526-8872-027876a661fb | e18fc633-fbdb-424c-b8c2-543a2eeb6e11 | TRUE
|  | A.4.3.2B.2.3.1-3a/4_PC3 | DC_3A_n78A NR part power class 3 | pc_Band3_nrBand78_powerClassNRPart_r16 | FALSE | TRUE¦FALSE | TRUE |  |  | 3dc2143f-8311-429b-963f-e5c85b15001d | 450f25fc-d086-493e-8e60-0b4de85e8f66 | TRUE
|  | A.4.3.2B.2.3.1-3a/5_PC2 | DC_3A_n41A NR part power class 2 | pc_Band3_nrBand41_powerClassNRPart_r16 | FALSE | TRUE¦FALSE | TRUE |  |  | df7121e5-8414-4993-a234-59571c27bd88 | bd56c265-8d5c-4d4a-aa56-bfb00a686d4a | TRUE
|  | A.4.3.2B.2.3.1-3a/5_PC3 | DC_3A_n41A NR part power class 3 | pc_Band3_nrBand41_powerClassNRPart_r16 | FALSE | TRUE¦FALSE | TRUE |  |  | 8a89b38a-1a6e-451d-8291-6c9a9b8c48b7 | ac09c068-0e0e-4a01-84dc-287da4cb338c | TRUE
|  | A.4.3.2B.2.3.1-3a/6_PC2 | DC_1A_n78A NR part power class 2 | pc_Band1_nrBand78_powerClassNRPart_r17 | FALSE | TRUE¦FALSE | TRUE |  |  | cf70fe47-4820-4a9c-9982-18cd4420c6b6 | 56da67dc-e90f-413e-b732-7e2149fcb85c | TRUE
|  | A.4.3.2B.2.3.1-3a/6_PC3 | DC_1A_n78A NR part power class 3 | pc_Band1_nrBand78_powerClassNRPart_r17 | FALSE | TRUE¦FALSE | TRUE |  |  | ddd142e6-b764-4fb5-a5a4-fb856045fd7b | 36d83f6a-c44e-4208-acb8-f1cebb6c8ccc | FALSE
|  | A.4.3.2B.2.3.1-3a/7_PC2 | DC_8A_n78A NR part power class 2 | pc_Band8_nrBand78_powerClassNRPart_r17 | FALSE | TRUE¦FALSE | TRUE |  |  | 970a619f-3a32-4742-9f4f-08ed8a0b0e5e | 89bdfd70-5d8c-453d-9ce3-18b1da869d64 | TRUE
|  | A.4.3.2B.2.3.1-3a/7_PC3 | DC_8A_n78A NR part power class 3 | pc_Band8_nrBand78_powerClassNRPart_r17 | FALSE | TRUE¦FALSE | TRUE |  |  | a15b9ae8-1535-4d87-82f0-427db58dc9e0 | 7899456c-5e19-44c6-a3bd-849ba40b9e95 | FALSE
|  | A.4.3.2B.2.3.1-3a/8_PC2 | DC_2A_n77A NR part power class 2 | pc_Band2_nrBand77_powerClassNRPart_r17 | FALSE | TRUE¦FALSE | FALSE |  |  | a601e190-8b57-444d-899c-1ca462794e01 | 5944bc2a-86cf-4300-8d2c-d85b3bdadee7 | FALSE
|  | A.4.3.2B.2.3.1-3a/8_PC3 | DC_2A_n77A NR part power class 3 | pc_Band2_nrBand77_powerClassNRPart_r17 | FALSE | TRUE¦FALSE | FALSE |  |  | e4b83153-0064-45a2-a09b-dba25cdbec3f | 21dd629e-b3c3-4fe9-bf55-0a586730c23f | FALSE
|  | A.4.3.2B.2.3.1-3a/9_PC2 | DC_5A_n77A NR part power class 2 | pc_Band5_nrBand77_powerClassNRPart_r17 | FALSE | TRUE¦FALSE | FALSE |  |  | 255bd265-6a32-46e6-8163-7a676b443f9a | 57856f41-deb4-4e44-ae27-08bb19ebc37c | TRUE
|  | A.4.3.2B.2.3.1-3a/9_PC3 | DC_5A_n77A NR part power class 3 | pc_Band5_nrBand77_powerClassNRPart_r17 | FALSE | TRUE¦FALSE | FALSE |  |  | 5c52eaba-d713-4a58-ae12-83a7626687f1 | 649e1ed9-9742-4b4b-96a0-5677e3d74b99 | FALSE
|  | A.4.3.2B.2.3.1-3a/10_PC2 | DC_13A_n77A NR part power class 2 | pc_Band13_nrBand77_powerClassNRPart_r17 | FALSE | TRUE¦FALSE | FALSE |  |  | 97e9caba-44fd-4f71-a260-318a42c2be43 | 9fbbd061-da3c-4783-88e7-0db8f5f27b2e | FALSE
|  | A.4.3.2B.2.3.1-3a/10_PC3 | DC_13A_n77A NR part power class 3 | pc_Band13_nrBand77_powerClassNRPart_r17 | FALSE | TRUE¦FALSE | FALSE |  |  | 1bd0232b-3981-418f-a428-1f874f83e9d3 | 027a946c-94ac-4f7c-8560-62d98e0e91c4 | FALSE
|  | A.4.3.2B.2.3.1-3a/11_PC2 | DC_66A_n77A NR part power class 2 | pc_Band66_nrBand77_powerClassNRPart_r17 | FALSE | TRUE¦FALSE | FALSE |  |  | ed3d6e42-e7b6-4030-bd90-6c13254b1621 | a3279de4-8009-4b98-9e4e-32e30e765cd1 | FALSE
|  | A.4.3.2B.2.3.1-3a/11_PC3 | DC_66A_n77A NR part power class 3 | pc_Band66_nrBand77_powerClassNRPart_r17 | FALSE | TRUE¦FALSE | FALSE |  |  | a2dc992a-f8d3-44bf-9a75-71814274ccda | 4c3639eb-e6fa-4257-ac25-b9dc2fd5c5be | FALSE
|  | A.4.3.2B.2.3.1-3a/12_PC2 | DC_12A_n77A NR part power class 2 | pc_Band12_nrBand77_powerClassNRPart_r17 | FALSE | TRUE¦FALSE | FALSE |  |  | 46dd5803-8932-4e23-817c-cf227e95e776 | 83aaa4e4-b30c-432e-9e64-bdd2702c1b30 | FALSE
|  | A.4.3.2B.2.3.1-3a/12_PC3 | DC_12A_n77A NR part power class 3 | pc_Band12_nrBand77_powerClassNRPart_r17 | FALSE | TRUE¦FALSE | FALSE |  |  | 694daa1a-1209-4528-a266-af541eae95a8 | 7747999b-6148-463d-bdb7-c598aa8a24a9 | FALSE
|  | A.4.3.2B.2.3.1-3a/13_PC2 | DC_14A_n77A NR part power class 2 | pc_Band14_nrBand77_powerClassNRPart_r17 | FALSE | TRUE¦FALSE | FALSE |  |  | e4dadc84-0247-40fb-9fc6-572395263ef9 | 316862ed-de5e-43fc-8e67-709c4555e81c | FALSE
|  | A.4.3.2B.2.3.1-3a/13_PC3 | DC_14A_n77A NR part power class 3 | pc_Band14_nrBand77_powerClassNRPart_r17 | FALSE | TRUE¦FALSE | FALSE |  |  | aec51914-c684-4b49-a82f-7342e23e934e | d4b85769-3876-4a8c-b77f-6bbf033d6efc | FALSE
|  | A.4.3.2B.2.3.1-3a/14_PC2 | DC_30A_n77A NR part power class 2 | pc_Band30_nrBand77_powerClassNRPart_r17 | FALSE | TRUE¦FALSE | FALSE |  |  | 40a5eeaa-cce9-48b3-ad7d-ce9e61bcbd4e | 7a0f2aee-2f55-4f63-a02d-40d3e83144b6 | FALSE
|  | A.4.3.2B.2.3.1-3a/14_PC3 | DC_30A_n77A NR part power class 3 | pc_Band30_nrBand77_powerClassNRPart_r17 | FALSE | TRUE¦FALSE | FALSE |  |  | b0034dbf-fa22-4f78-8c7c-e9a543411302 | 6b6b94ba-f593-445c-a9c8-d5298350b925 | FALSE
|  | A.4.3.2B.2.3.1-3a/15_PC2 | DC_3A_n77A NR part power class 2 | pc_Band3_nrBand77_powerClassNRPart_r18 | FALSE | TRUE¦FALSE | FALSE |  |  | 5d5f282a-3704-458f-99a5-ee50d9967e4e | 71c57400-3535-4333-a2c3-12f25a455a2e | TRUE
|  | A.4.3.2B.2.3.1-3a/15_PC3 | DC_3A_n77A NR part power class 3 | pc_Band3_nrBand77_powerClassNRPart_r18 | FALSE | TRUE¦FALSE | FALSE |  |  | ca4f2349-7050-4940-8c78-ba6ae5e8897e | 6e864b9a-35e2-47a0-84d0-1501043b3903 | TRUE
|  | A.4.3.2B.2.3.1-3a/16_PC2 | DC_18A_n77A NR part power class 2 | pc_Band18_nrBand77_powerClassNRPart_r18 | FALSE | TRUE¦FALSE | FALSE |  |  | eb935608-c2db-497f-bb97-705fc520f800 | 9a68be17-b2ea-4a2a-9067-956995e0853c | FALSE
|  | A.4.3.2B.2.3.1-3a/16_PC3 | DC_18A_n77A NR part power class 3 | pc_Band18_nrBand77_powerClassNRPart_r18 | FALSE | TRUE¦FALSE | FALSE |  |  | a629754f-e9e0-4b96-a6f5-e648d0faa8bd | e2c7c6ac-3c67-409a-b063-d38119787585 | FALSE
|  | A.4.3.2B.2.3.1-3a/17_PC2 | DC_28A_n77A NR part power class 2 | pc_Band28_nrBand77_powerClassNRPart_r18 | FALSE | TRUE¦FALSE | FALSE |  |  | c2c470f7-967a-4618-a4fe-c863ef91465f | aec4d231-5db9-42e5-a6e1-9a50b4e667fe | TRUE
|  | A.4.3.2B.2.3.1-3a/17_PC3 | DC_28A_n77A NR part power class 3 | pc_Band28_nrBand77_powerClassNRPart_r18 | FALSE | TRUE¦FALSE | FALSE |  |  | 3194e37b-93a7-4464-8114-d7a8e1cb420f | 9dde8e42-5f40-4316-a456-220d8a3814e7 | TRUE
|  | A.4.3.2B.2.3.1-3a/18_PC2 | DC_1A_n41A NR part power class 2 | pc_Band1_nrBand41_powerClassNRPart_r18 | FALSE | TRUE¦FALSE | FALSE |  |  | 2c8f0bc3-7a7d-4292-8732-d2d5b10cdad7 | fd8f1586-9c0f-4319-bfcb-67849a35a5c8 | FALSE
|  | A.4.3.2B.2.3.1-3a/18_PC3 | DC_1A_n41A NR part power class 3 | pc_Band1_nrBand41_powerClassNRPart_r18 | FALSE | TRUE¦FALSE | FALSE |  |  | 4458cbab-63a1-4c2c-87e2-f7ac0679d78d | 15337d78-a556-47dd-8ded-b94b6b847862 | FALSE
|  | A.4.3.2B.2.3.1-3a/19_PC2 | DC_41A_n77A NR part power class 2 | pc_Band41_nrBand77_powerClassNRPart_r18 | FALSE | TRUE¦FALSE | FALSE |  |  | 2dd9c633-3586-4472-9e44-d2fd62770d29 | ffd54ca8-65da-4b61-8ce6-3ab7ca9c43ea | FALSE
|  | A.4.3.2B.2.3.1-3a/19_PC3 | DC_41A_n77A NR part power class 3 | pc_Band41_nrBand77_powerClassNRPart_r18 | FALSE | TRUE¦FALSE | FALSE |  |  | 45e579c0-5fa3-487b-9ae7-8c04b3b80904 | ae0dde7c-d866-45eb-9589-4fcf683412e7 | FALSE
|  | A.4.3.2B.2.3.1-3a/20_PC2 | DC_1A_n77A NR part power class 2 | pc_Band1_nrBand77_powerClassNRPart_r18 | FALSE | TRUE¦FALSE | FALSE |  |  | e531cc64-ee27-4697-b3b0-f079294baf22 | 49bc7e6e-0a67-472f-9d8f-fae369b1b0ec | FALSE
|  | A.4.3.2B.2.3.1-3a/20_PC3 | DC_1A_n77A NR part power class 3 | pc_Band1_nrBand77_powerClassNRPart_r18 | FALSE | TRUE¦FALSE | FALSE |  |  | 8852cd17-78a3-4cca-96ec-676393f89cd4 | c965d058-37f5-43d4-9829-416890b2fc7f | FALSE
Table A.4.3.2B.2.3.1-3b | Inter-band EN-DC within FR1 (two bands) maxNumberSRS-Ports-PerResource UE RF Baseline Implementation Capabilities (Rel-15) | A.4.3.2B.2.3.1-3b/1 | DC_39A_n41A maxNumberSRS-Ports-PerResource on NR band | pc_Band39_nrBand41_maxNumberSRS-Ports-PerResource_NR_r15 | FALSE | TRUE¦FALSE | FALSE |  |  | 2f666403-a4a4-497e-a366-47a34779d269 | 87733a4c-9cf7-4aa5-90be-dbcba96ea386 | FALSE
|  | A.4.3.2B.2.3.1-3b/2 | DC_39A_n79A maxNumberSRS-Ports-PerResource on NR band | pc_Band39_nrBand79_maxNumberSRS-Ports-PerResource_NR_r15 | FALSE | TRUE¦FALSE | FALSE |  |  | 62ab340e-8087-488d-81ba-593afd1b484b | ef944326-852f-4ac3-b184-2a0bcf7fb24a | FALSE
|  | A.4.3.2B.2.3.1-3b/3 | DC_41A_n79A maxNumberSRS-Ports-PerResource on NR band | pc_Band41_nrBand79_maxNumberSRS-Ports-PerResource_NR_r15 | FALSE | TRUE¦FALSE | FALSE |  |  | 8ae98c5b-4413-4c48-ba02-74c7f5635560 | 22153a1d-97cd-4c3f-8ccd-88a4db1fff36 | FALSE
|  | A.4.3.2B.2.3.1-3b/4 | DC_3A_n78A maxNumberSRS-Ports-PerResource on NR band | pc_Band3_nrBand78_maxNumberSRS-Ports-PerResource_NR_r15 | FALSE | TRUE¦FALSE | FALSE |  |  | aa6fa3b6-dff4-4944-b8e3-207ec09a95c7 | 555062d9-f2d9-4135-8da6-4b59694ac83d | TRUE
|  | A.4.3.2B.2.3.1-3b/5 | DC_3A_n41A maxNumberSRS-Ports-PerResource on NR band | pc_Band3_nrBand41_maxNumberSRS-Ports-PerResource_NR_r15 | FALSE | TRUE¦FALSE | FALSE |  |  | 30426a29-c761-4c5a-89a8-420a5d5063fd | 518c6841-2265-4c74-a31c-b0e02ca1abad | TRUE
|  | A.4.3.2B.2.3.1-3b/6 | DC_1A_n78A maxNumberSRS-Ports-PerResource on NR band | pc_Band1_nrBand78_maxNumberSRS-Ports-PerResource_NR_r15 | FALSE | TRUE¦FALSE | FALSE |  |  | 6be1d09f-977b-4ea3-93ce-59a3507f72e7 | d30833b4-a24e-4ab7-b070-28c5c66595bb | TRUE
|  | A.4.3.2B.2.3.1-3b/7 | DC_8A_n78A maxNumberSRS-Ports-PerResource on NR band | pc_Band8_nrBand78_maxNumberSRS-Ports-PerResource_NR_r15 | FALSE | TRUE¦FALSE | FALSE |  |  | 356496e3-a06d-48a5-947a-caf488ce74d7 | ede1501c-3b7b-4335-936a-b7a44d3b0a06 | TRUE
|  | A.4.3.2B.2.3.1-3b/8 | DC_2A_n77A maxNumberSRS-Ports-PerResource on NR band | pc_Band2_nrBand77_maxNumberSRS-Ports-PerResource_NR_r15 | FALSE | TRUE¦FALSE | FALSE |  |  | f39918d9-cb7f-48cb-a792-858000dab079 | f7d491cd-41b7-4447-8499-5c80a2a82069 | FALSE
|  | A.4.3.2B.2.3.1-3b/9 | DC_5A_n77A maxNumberSRS-Ports-PerResource on NR band | pc_Band5_nrBand77_maxNumberSRS-Ports-PerResource_NR_r15 | FALSE | TRUE¦FALSE | FALSE |  |  | 0238c919-1404-415e-95f5-111b6008c15d | 8db8e384-7939-481f-bde8-4e32b90f677c | TRUE
|  | A.4.3.2B.2.3.1-3b/10 | DC_13A_n77 maxNumberSRS-Ports-PerResource on NR band | pc_Band13_nrBand77_maxNumberSRS-Ports-PerResource_NR_r15 | FALSE | TRUE¦FALSE | FALSE |  |  | c992adfc-1dd5-406e-9a03-e17bd1e7d9a2 | dc78ae32-5ceb-4ce1-b4eb-a8cac7a62cb1 | FALSE
|  | A.4.3.2B.2.3.1-3b/11 | DC_66A_n77A maxNumberSRS-Ports-PerResource on NR band | pc_Band66_nrBand77_maxNumberSRS-Ports-PerResource_NR_r15 | FALSE | TRUE¦FALSE | FALSE |  |  | 57c11106-c342-4c0e-b89f-678b61a05ed8 | b6047da8-cecb-47fc-b78b-8efab52b2f07 | FALSE
Table A.4.3.2B.2.3.1-3c | Inter-band EN-DC within FR1 (two bands) NR part power class UE RF Baseline Implementation Capabilities (Rel-15) (maxNumberSRS-Ports-PerResource=n2 in NR standalone operation mode, maxNumberSRS-Ports-PerResource=n1 for EN-DC on NR band) | A.4.3.2B.2.3.1-3c/1 | DC_39A_n41A NR part power class | pc_Band39_nrBand41_powerClassNRPart_r15 | FALSE | TRUE¦FALSE | FALSE |  |  | 81f33d80-c667-4224-b587-b9cc182ef452 | aca9fc64-6506-4652-9b2d-b85033519df5 | FALSE
|  | A.4.3.2B.2.3.1-3c/2 | DC_39A_n79A NR part power class | pc_Band39_nrBand79_powerClassNRPart_r15 | FALSE | TRUE¦FALSE | FALSE |  |  | 16eee6ed-3a77-4daa-9426-436351976a53 | 56761499-4eee-411d-b1ae-d75feb1f02ab | FALSE
|  | A.4.3.2B.2.3.1-3c/3 | DC_41A_n79A NR part power class | pc_Band41_nrBand79_powerClassNRPart_r15 | FALSE | TRUE¦FALSE | FALSE |  |  | bb41631e-7856-479b-9fa4-c11a81d7e131 | 8655bae0-1a03-4028-aea3-8f4d94b54317 | FALSE
|  | A.4.3.2B.2.3.1-3c/4 | DC_3A_n78A NR part power class | pc_Band3_nrBand78_powerClassNRPart_r15 | FALSE | TRUE¦FALSE | FALSE |  |  | e8019505-5e66-43d1-9598-60eed8e6ed63 | 23bcea9d-4dbf-46d0-a55c-5d4984278cf2 | FALSE
|  | A.4.3.2B.2.3.1-3c/5 | DC_3A_n41A NR part power class | pc_Band3_nrBand41_powerClassNRPart_r15 | FALSE | TRUE¦FALSE | FALSE |  |  | a5fefa82-bb6a-4dc0-876d-5dca5c004f5e | dc6da964-4db7-4eaa-a09a-ceb1cbaccb48 | FALSE
|  | A.4.3.2B.2.3.1-3c/6 | DC_1A_n78A NR part power class | pc_Band1_nrBand78_powerClassNRPart_r15 | FALSE | TRUE¦FALSE | FALSE |  |  | 66bc4b5e-2660-42ae-91a1-de73e7d5cc0b | 59e61316-60a0-4812-9fad-258c21008ee6 | FALSE
|  | A.4.3.2B.2.3.1-3c/7 | DC_8A_n78A NR part power class | pc_Band8_nrBand78_powerClassNRPart_r15 | FALSE | TRUE¦FALSE | FALSE |  |  | d89aba22-d6ef-4175-8ae7-ca492ebf0338 | 5c2ef918-8f61-407b-bdd5-fae5f1477fa9 | FALSE
|  | A.4.3.2B.2.3.1-3c/8 | DC_2A_n77A NR part power class | pc_Band2_nrBand77_powerClassNRPart_r15 | FALSE | TRUE¦FALSE | FALSE |  |  | 9df5dedb-b105-47a4-898c-b83cdb62ae59 | 75bfafb6-1824-49c5-95df-f88df2cdd0d4 | FALSE
|  | A.4.3.2B.2.3.1-3c/9 | DC_5A_n77A NR part power class | pc_Band5_nrBand77_powerClassNRPart_r15 | FALSE | TRUE¦FALSE | FALSE |  |  | 8f4db5f9-186a-46e5-8605-950e4e485913 | 68f9a098-5e21-4453-9e92-d5e65a927f5e | FALSE
|  | A.4.3.2B.2.3.1-3c/10 | DC_13A_n77A NR part power class | pc_Band13_nrBand77_powerClassNRPart_r15 | FALSE | TRUE¦FALSE | FALSE |  |  | cfe7f5c6-dcc0-46cb-9157-fbc8c1111018 | 347759f8-d511-4af3-9d9d-25de7f64000b | FALSE
|  | A.4.3.2B.2.3.1-3c/11 | DC_66A_n77A NR part power class | pc_Band66_nrBand77_powerClassNRPart_r15 | FALSE | TRUE¦FALSE | FALSE |  |  | 36530f75-7e37-4349-b22f-a139422508a0 | b5222e02-7d15-4254-9cda-a97ad9e07cf7 | FALSE
Table A.4.3.2B.2.3.1-4 | UE Power Class implementation Capabilities for inter-band EN-DC within FR1 (two bands) | A.4.3.2B.2.3.1-4/1 | UE Power Class 2 for Inter-band EN-DC within FR1 (two bands) |  | FALSE | TRUE¦FALSE | FALSE |  |  | 18a966da-1d05-4467-92f9-5330dc1a8aa9 | 897dd96d-50be-4d2b-805e-842a4196782c | TRUE
|  | A.4.3.2B.2.3.1-4/2 | UE Power Class 3 for Inter-band EN-DC within FR1 (two bands) |  | FALSE | TRUE¦FALSE | FALSE |  |  | e29111d5-f7fc-462b-bd91-43f560de0c63 | 161f08c7-1716-4fdf-bf88-0f120f7b5b39 | TRUE
Table A.4.3.2B.2.3.1-5 | Inter-band EN-DC within FR1 (two bands) with UL MIMO capability | A.4.3.2B.2.3.1-5/1 | n78 band: UL MIMO | pc_Band3_nrBand78_UL_MIMO | FALSE | TRUE¦FALSE | FALSE |  |  | d87640fc-25da-4605-8ddd-3126e02744c1 | 9d0b10b1-60bc-4ab7-9e23-43e8dde23e74 | FALSE
|  | A.4.3.2B.2.3.1-5/2 | n78 band: UL MIMO | pc_Band7_nrBand78_UL_MIMO | FALSE | TRUE¦FALSE | FALSE |  |  | cd70ca7c-0dbf-45b5-8a07-1e3a63b27a76 | c9d244ba-0800-4b59-a166-e52e8b18d64b | FALSE
|  | A.4.3.2B.2.3.1-5/3 | n78 band: UL MIMO | pc_Band8_nrBand78_UL_MIMO | FALSE | TRUE¦FALSE | FALSE |  |  | da392b41-eef3-408d-95f0-cfaa26e9dad5 | 690acd30-9037-4c3c-bb81-e5c26cbcf8ad | FALSE
|  | A.4.3.2B.2.3.1-5/4 | n78 band: UL MIMO | pc_Band20_nrBand78_UL_MIMO | FALSE | TRUE¦FALSE | FALSE |  |  | 8f161578-481f-4b47-a711-4432e25c0ef8 | 91a6d337-5053-4309-9a9d-204060bba016 | FALSE
|  | A.4.3.2B.2.3.1-5/5 | n78 band: UL MIMO | pc_Band28_nrBand78_UL_MIMO | FALSE | TRUE¦FALSE | FALSE |  |  | d628425c-21d5-40e0-bb31-c73ed589405b | dcf0c920-390c-4107-8eee-f8b404afcea0 | FALSE
|  | A.4.3.2B.2.3.1-5/6 | n78 band: UL MIMO | pc_Band40_nrBand78_UL_MIMO | FALSE | TRUE¦FALSE | FALSE |  |  | 7084ad0c-0765-4def-b623-e4ee1e3106e8 | 258af5cd-100a-421f-bef4-b3a7006d1f6a | FALSE
|  | A.4.3.2B.2.3.1-5/7 | n78 band: UL MIMO | pc_Band41_nrBand78_UL_MIMO | FALSE | TRUE¦FALSE | FALSE |  |  | ebb78224-6dca-467a-9279-c2a60c6daa9c | dc8ce74e-4b0a-431e-854f-2a81b5579ba2 | FALSE
Table A.4.3.2B.2.3.1-6 | Inter-band EN-DC within FR1 (two bands) with Tx Diversity capability | A.4.3.2B.2.3.1-6/1 | n78 band: Tx Diversity | pc_Band3_nrBand78_TxD | FALSE | TRUE¦FALSE | FALSE |  |  | 2217c2c2-faa3-48e5-a6d4-af381b7fadb7 | e7d027e1-e41d-4f54-9ecc-f1f9652ebbce | FALSE
|  | A.4.3.2B.2.3.1-6/2 | n78 band: Tx Diversity | pc_Band7_nrBand78_TxD | FALSE | TRUE¦FALSE | FALSE |  |  | aa980957-5d6e-442d-ae62-786ecb4ad635 | 42752b0d-0538-4970-99e1-fc16b5e042fd | FALSE
|  | A.4.3.2B.2.3.1-6/3 | n78 band: Tx Diversity | pc_Band8_nrBand78_TxD | FALSE | TRUE¦FALSE | FALSE |  |  | e09fc5ff-c02e-40fb-bc80-d4dd5fd6508f | 733ad4dc-4bb2-43e0-abcf-d1514dfd2a41 | FALSE
|  | A.4.3.2B.2.3.1-6/4 | n78 band: Tx Diversity | pc_Band20_nrBand78_TxD | FALSE | TRUE¦FALSE | FALSE |  |  | 6cc127a2-e117-4a97-ab69-b1e8c2c40c85 | ec976ca0-3901-4a97-8964-a070e7118ef4 | FALSE
|  | A.4.3.2B.2.3.1-6/5 | n78 band: Tx Diversity | pc_Band28_nrBand78_TxD | FALSE | TRUE¦FALSE | FALSE |  |  | 8af679f7-724d-48db-8242-c7c897b8e715 | 17f4b70b-da7c-4fa7-9760-6d3751c5aa32 | FALSE
|  | A.4.3.2B.2.3.1-6/6 | n78 band: Tx Diversity | pc_Band40_nrBand78_TxD | FALSE | TRUE¦FALSE | FALSE |  |  | 0aeacffb-0e51-45ed-92da-5e80f0584b54 | 6865b10e-ddca-45bb-929d-74513955eeb7 | FALSE
|  | A.4.3.2B.2.3.1-6/7 | n78 band: Tx Diversity | pc_Band41_nrBand78_TxD | FALSE | TRUE¦FALSE | FALSE |  |  | 54eca9fc-351a-4b5b-a4cd-157ba6296644 | 36e5f459-5279-4fe9-8e96-035da1612712 | FALSE
Table A.4.3.2B.2.3.2-1 | Bandwidth Class Combination capabilities for Inter-band EN-DC within FR1 and three bands (for one or more of the supported DC configurations in Table A.4.3.2B.2.3.2-2) | A.4.3.2B.2.3.2-1/1 | Inter-band EN-DC within FR1 BW Class Combination A-A_A (three bands) | pc_DL_inter_band_EN_DC_FR1_3B_Class_A-A_A | FALSE | TRUE¦FALSE | FALSE |  |  | 2721fa5c-ceeb-46fe-96f8-675ea7ae4d43 | 8b1af83c-7809-4ff8-bd0f-31e927f32197 | TRUE
|  | A.4.3.2B.2.3.2-1/2 | Inter-band EN-DC withinFR1 BW Class Combination A-A_B (three bands) | pc_DL_inter_band_EN_DC_FR1_3B_Class_A-A_B | FALSE | TRUE¦FALSE | FALSE |  |  | 97262c73-e421-40ba-8f24-981974a6bc32 | eba11498-c520-481e-97e3-ee041b4799ef | FALSE
|  | A.4.3.2B.2.3.2-1/3 | Inter-band EN-DC within FR1 BW Class Combination A-A_C (three bands) | pc_DL_inter_band_EN_DC_FR1_3B_Class_A-A_C | FALSE | TRUE¦FALSE | FALSE |  |  | 9f178f08-5658-44d3-8879-33ee0f9fac8f | 72aaaea5-4239-4d38-ac30-d83650783d5f | TRUE
|  | A.4.3.2B.2.3.2-1/4 | Inter-band EN-DC within FR1 BW Class Combination A-C_A (three bands) | pc_DL_inter_band_EN_DC_FR1_3B_Class_A-C_A | FALSE | TRUE¦FALSE | FALSE |  |  | f18e2479-ec2c-4452-bbb0-0f7b874fd99d | 260ddad6-a022-4ed5-9d85-4418ac6b0075 | TRUE
|  | A.4.3.2B.2.3.2-1/5 | Inter-band EN-DC within FR1 BW Class Combination A-C_C (three bands) | pc_DL_inter_band_EN_DC_FR1_3B_Class_A-C_C | FALSE | TRUE¦FALSE | FALSE |  |  | dff6ce5f-a25f-4ecc-ad60-f8c360ad78fb | c0f962a2-f783-422d-a569-b59d47d61c10 | FALSE
|  | A.4.3.2B.2.3.2-1/6 | Inter-band EN-DC withinFR1 BW Class Combination A-D_A (three bands) | pc_DL_inter_band_EN_DC_FR1_3B_Class_A-D_A | FALSE | TRUE¦FALSE | FALSE |  |  | 90afd1d6-923d-4ef3-bae3-0fbed775cb9c | f17fd24c-2c49-4ef0-9b8e-a742ba4c0e04 | FALSE
|  | A.4.3.2B.2.3.2-1/7 | Inter-band EN-DC within FR1 BW Class Combination A-E_A (three bands) | pc_DL_inter_band_EN_DC_FR1_3B_Class_A-E_A | FALSE | TRUE¦FALSE | FALSE |  |  | f1cc6051-2b52-423a-8d41-8ab4750e2b61 | 075c2c5e-1739-43eb-b00a-a7dd173f3fbf | FALSE
|  | A.4.3.2B.2.3.2-1/8 | Inter-band EN-DC within FR1 BW Class Combination A_A-A (three bands) | pc_DL_inter_band_EN_DC_FR1_3B_Class_A_A-A | FALSE | TRUE¦FALSE | FALSE |  |  | 9a635071-ffbd-49f1-9495-8b9a3ce8245c | 31a89c1b-4e59-404b-9453-715a85b20062 | TRUE
|  | A.4.3.2B.2.3.2-1/9 | Inter-band EN-DC within FR1 BW Class Combination C-A_A (three bands) | pc_DL_inter_band_EN_DC_FR1_3B_Class_C-A_A | FALSE | TRUE¦FALSE | FALSE |  |  | cc08b63e-b7a3-46e0-ad98-37e2ff14ddd0 | f5d4e31f-8681-46eb-9abc-b63a13dd93a1 | TRUE
|  | A.4.3.2B.2.3.2-1/10 | Inter-band EN-DC within FR1 BW Class Combination C-C_A (three bands) | pc_DL_inter_band_EN_DC_FR1_3B_Class_C-C_A | FALSE | TRUE¦FALSE | FALSE |  |  | 41ac5eb2-f2e4-426c-b638-4872840f0a8f | 56ef1f4b-ddd5-42ff-a36f-89b8aee8faa4 | TRUE
|  | A.4.3.2B.2.3.2-1/11 | Inter-band EN-DC within FR1 BW Class Combination A_(n)AA (three bands) | pc_DL_inter_band_EN_DC_FR1_3B_Class_A_(n)AA | FALSE | TRUE¦FALSE | FALSE |  |  | 3d517899-640a-47f3-9c50-83088eb1b034 | 93dd3af1-53af-4ba1-9096-43fb8846cafa | TRUE
|  | A.4.3.2B.2.3.2-1/12 | Inter-band EN-DC within FR1 BW Class Combination (2A)-A_A (three bands) | pc_DL_inter_band_EN_DC_FR1_3B_Class_(2A)-A_A | FALSE | TRUE¦FALSE | FALSE |  |  | 238aa38b-799f-4e42-9073-b0cfae863370 | b6cda8bb-2a4d-475f-b13f-05df1e0e1b8b | FALSE
|  | A.4.3.2B.2.3.2-1/13 | Inter-band EN-DC within FR1 BW Class Combination (2A)-C_A (three bands) | pc_DL_inter_band_EN_DC_FR1_3B_Class_(2A)-C_A | FALSE | TRUE¦FALSE | FALSE |  |  | 386a403d-69ee-4b59-b757-274eeb07dab2 | acfba1fb-f003-428f-bd90-3c8b7503b96e | FALSE
|  | A.4.3.2B.2.3.2-1/14 | Inter-band EN-DC within FR1 BW Class Combination A-A_(2A) (three bands) | pc_DL_inter_band_EN_DC_FR1_3B_Class_A-A_(2A) | FALSE | TRUE¦FALSE | FALSE |  |  | 7b4407bc-4e2f-4c2d-a546-9897e1191c10 | 2fbd28ae-bc29-4745-bbcb-188876ad02b8 | TRUE
|  | A.4.3.2B.2.3.2-1/15 | Inter-band EN-DC within FR1 BW Class Combination A-C_(2A) (three bands) | pc_DL_inter_band_EN_DC_FR1_3B_Class_A-C_(2A) | FALSE | TRUE¦FALSE | FALSE |  |  | a419b895-be59-4431-8504-c366b6dfa55a | 0461a49e-e1e0-4c67-8abd-1a947c8d20c2 | TRUE
Table A.4.3.2B.2.3.2-1a | Uplink Bandwidth Class Combination capabilities for Inter-band EN-DC within FR1 and three bands (for one or more of the supported configurations in Table A.4.3.2B.2.3.2-2 ) | A.4.3.2B.2.3.2-1a/1 | UL Inter-band EN-DC within FR1 BW Class Combination A_A (three bands) | pc_UL_inter_band_EN_DC_FR1_3B_Class_A_A | FALSE | TRUE¦FALSE | FALSE |  |  | 28163eed-6f10-4e99-a29b-5b0024d59215 | a42b4713-e691-4910-a9b7-250204d5e3be | TRUE
|  | A.4.3.2B.2.3.2-1a/2 | UL Inter-band EN-DC within FR1 BW Class Combination C_A (three bands) | pc_UL_inter_band_EN_DC_FR1_3B_Class_C_A | FALSE | TRUE¦FALSE | FALSE |  |  | c73f41e3-074a-488f-8c98-2bb14aeefebc | bd7bc3e0-4959-49a1-b983-9633d3c8a249 | FALSE
|  | A.4.3.2B.2.3.2-1a/3 | UL Inter-band EN-DC within FR1 BW Class Combination C_B (three bands) | pc_UL_inter_band_EN_DC_FR1_3B_Class_C_B | FALSE | TRUE¦FALSE | FALSE |  |  | 5b03a8eb-0ff3-4c3f-b0f6-a167ebaf0e21 | a0ab0122-8707-426e-bcce-dd18c5ba40d4 | FALSE
|  | A.4.3.2B.2.3.2-1a/4 | UL Inter-band EN-DC within FR1 BW Class Combination (n)AA (three bands) | pc_UL_inter_band_EN_DC_FR1_3B_Class_(n)AA | FALSE | TRUE¦FALSE | FALSE |  |  | fdf0c32e-7a7e-42a5-b718-bf43a139c99a | e86c3930-afb1-4b7e-ab2a-45ee01297953 | FALSE
Table A.4.3.2B.2.3.2-2 | Supported Inter-band EN-DC configurations within FR1 (three bands) | A.4.3.2B.2.3.2-2/DC_1A_n3A-n5A | DC_1A_n3A-n5A (GCF) |  | FALSE | TRUE¦FALSE | FALSE |  |  | 9b35ab2e-8667-45ab-a42f-9c3a34f223e9 | 93b07b2a-7559-4287-828c-67026f98a070 | FALSE
|  | A.4.3.2B.2.3.2-2/DC_1A_n3A-n78A | DC_1A_n3A-n78A (GCF) |  | FALSE | TRUE¦FALSE | FALSE |  |  | 95067221-bf75-4e48-937e-48fd35c7eee2 | 2fc92c6f-5111-4fe4-bfc2-3bcd0cec272e | TRUE
|  | A.4.3.2B.2.3.2-2/DC_1A_n5A-n78A | DC_1A_n5A-n78A (GCF) |  | FALSE | TRUE¦FALSE | FALSE |  |  | 8a36d175-cc53-4240-8617-6313bd821db4 | 4cd1b631-521a-475b-8181-de0d93e1954f | TRUE
|  | A.4.3.2B.2.3.2-2/DC_1A_n28A-n78A | DC_1A_n28A-n78A |  | FALSE | TRUE¦FALSE | TRUE |  |  | 7aecf769-cf01-4425-88fa-778e59914539 | e9efeae9-b76c-4f12-91e0-a1142c678e99 | TRUE
|  | A.4.3.2B.2.3.2-2/DC_1A_n28A-n79A | DC_1A_n28A-n79A |  | FALSE | TRUE¦FALSE | TRUE |  |  | 86d2d49d-2152-4808-9c19-2294c7f549f3 | ec6c178b-9625-4bab-934e-98296ff02a30 | TRUE
|  | A.4.3.2B.2.3.2-2/DC_1A_n78A-n79A | DC_1A_n78A-n79A |  | FALSE | TRUE¦FALSE | TRUE |  |  | ed00372c-b691-4482-a6d6-e49bdf023903 | 7b01224c-3fdf-454f-a4aa-dcec568d0fde | TRUE
|  | A.4.3.2B.2.3.2-2/DC_1A-1A-3A_n78A | DC_1A-1A-3A_n78A |  | FALSE | TRUE¦FALSE | FALSE |  |  | 27668b05-a676-4c93-af52-ab85864ba6de | ff2cc1c0-93ed-4d53-bc78-5d6238ee5f53 | TRUE
|  | A.4.3.2B.2.3.2-2/DC_1A-1A-3C_n78A | DC_1A-1A-3C_n78A |  | FALSE | TRUE¦FALSE | FALSE |  |  | 75e7555d-b5bb-404b-be2d-0cb1b6d3974e | db2fb383-4575-4d82-9914-b7a7ded85067 | FALSE
|  | A.4.3.2B.2.3.2-2/DC_1A-1A-5A_n78A | DC_1A-1A-5A_n78A |  | FALSE | TRUE¦FALSE | FALSE |  |  | 87cacb6a-1edf-4b1f-9d12-c1b1c6d1df71 | 92028c9a-5c74-4e1c-b271-a7ee4f7fac31 | FALSE
|  | A.4.3.2B.2.3.2-2/DC_1A-3A_n28A | DC_1A-3A_n28A |  | FALSE | TRUE¦FALSE | FALSE |  |  | 4fa18cfc-ed26-4df4-929f-35c1c8b7d54b | 26c19f5c-771a-4ef2-93ea-946370911952 | TRUE
|  | A.4.3.2B.2.3.2-2/DC_1A-3A_n41A | DC_1A-3A_n41A |  | FALSE | TRUE¦FALSE | FALSE |  |  | 10770460-61f9-4364-9791-4f7ce786c30e | 62b920a1-e5c4-4839-9a61-437b6d58afdd | TRUE
|  | A.4.3.2B.2.3.2-2/DC_1A-3A_n77A | DC_1A-3A_n77A |  | FALSE | TRUE¦FALSE | FALSE |  |  | 8e541c8e-2632-4203-be8e-7ca74045676d | 9a9031e4-b4fd-4824-b51e-047efbe43601 | TRUE
|  | A.4.3.2B.2.3.2-2/DC_1A-3A_n78A | DC_1A-3A_n78A |  | FALSE | TRUE¦FALSE | TRUE |  |  | e25d5aaa-40c8-48a3-ad00-7f2ff59b5c7c | 6ab53f00-4a5e-4814-bf0e-a09fafa1fef8 | TRUE
|  | A.4.3.2B.2.3.2-2/DC_1A-3A_n78C | DC_1A-3A_n78C (removed in V17.7.0) |  | FALSE | TRUE¦FALSE | FALSE |  |  | 973d7f53-c695-4a58-82ad-cef7b19ef6f5 | 274f087d-2aa7-46ea-912a-db96d3ab14a8 | TRUE
|  | A.4.3.2B.2.3.2-2/DC_1A-3A_n79A | DC_1A-3A_n79A |  | FALSE | TRUE¦FALSE | FALSE |  |  | 02140a33-8d82-4d50-85d0-69d19ac8268e | c05cfa19-ad4e-438d-b572-54cfb526d7f8 | TRUE
|  | A.4.3.2B.2.3.2-2/DC_1A-3C_n77(2A) | DC_1A-3C_n77(2A) |  | FALSE | TRUE¦FALSE | FALSE |  |  | e5314116-f493-4356-9239-58e9ba84b174 | 72e4b23b-3267-4c8b-bb49-5618a2f1a998 | FALSE
|  | A.4.3.2B.2.3.2-2/DC_1A-3C_n77A | DC_1A-3C_n77A |  | FALSE | TRUE¦FALSE | FALSE |  |  | 03d21680-1bc2-4a5e-8f70-291f63041303 | bea77c07-6a4f-4dd4-abdc-51f88d8e65f0 | FALSE
|  | A.4.3.2B.2.3.2-2/DC_1A-3C_n78(2A) | DC_1A-3C_n78(2A) |  | FALSE | TRUE¦FALSE | FALSE |  |  | eb01fb98-e776-4142-8588-f6ebb633cf63 | 8b15dcef-c74e-46fa-9696-677a88133940 | TRUE
|  | A.4.3.2B.2.3.2-2/DC_1A-3C_n78A | DC_1A-3C_n78A |  | FALSE | TRUE¦FALSE | FALSE |  |  | c96c33ad-af4a-4699-a839-63fa2b41dabd | 8360b6bb-a0da-4a6e-8f12-242c5b6ce523 | TRUE
|  | A.4.3.2B.2.3.2-2/DC_1A-5A_n78A | DC_1A-5A_n78A (GCF) |  | FALSE | TRUE¦FALSE | TRUE |  |  | 75d0ee62-8e16-44eb-a47e-24a6a533d6f9 | 7ff96743-f75f-43f8-be8d-52d3ca9e7612 | TRUE
|  | A.4.3.2B.2.3.2-2/DC_1A-5A_n78C | DC_1A-5A_n78C |  | FALSE | TRUE¦FALSE | FALSE |  |  | 605b1af5-1aa0-4d08-9149-bc2eee0d5d54 | e9e750dd-a72b-41b7-bf31-1049a749c7f5 | FALSE
|  | A.4.3.2B.2.3.2-2/DC_1A-7A_n3A | DC_1A-7A_n3A |  | FALSE | TRUE¦FALSE | FALSE |  |  | 85ae05ce-8bce-4858-acc6-beaf0308fa9f | 03823cbb-1f38-4ba4-a216-981e13cdeaa1 | TRUE
|  | A.4.3.2B.2.3.2-2/DC_1A-7A_n28A | DC_1A-7A_n28A |  | FALSE | TRUE¦FALSE | FALSE |  |  | e3b93bf8-ae78-44d1-98ac-81cb3452d47c | ca0f6235-459c-4825-ad4b-5852afd9106d | TRUE
|  | A.4.3.2B.2.3.2-2/DC_1A-7A_n78A | DC_1A-7A_n78A |  | FALSE | TRUE¦FALSE | TRUE |  |  | 68ef8ed2-af9d-4bb2-b090-15f5b3476157 | 662655bf-6f16-458b-8338-7a1d85dd0939 | TRUE
|  | A.4.3.2B.2.3.2-2/DC_1A-8A_n3A | DC_1A-8A_n3A |  | FALSE | TRUE¦FALSE | FALSE |  |  | 3dfb717a-0066-4d41-8fdd-0dffbf91a9bc | 2f5b7fc1-c3a7-4102-8123-15847aa2b706 | TRUE
|  | A.4.3.2B.2.3.2-2/DC_1A-8A_n77(2A) | DC_1A-8A_n77(2A) |  | FALSE | TRUE¦FALSE | FALSE |  |  | 3b32617b-1342-4f5a-990d-c3221f934169 | bd953ef7-8743-4138-a394-cf60c2a658ba | TRUE
|  | A.4.3.2B.2.3.2-2/DC_1A-8A_n77A | DC_1A-8A_n77A |  | FALSE | TRUE¦FALSE | FALSE |  |  | df3ee513-8dc4-4e7e-8096-6d5236675f93 | 96221482-eaa1-49cd-8b53-bf6297b041d0 | TRUE
|  | A.4.3.2B.2.3.2-2/DC_1A-8A_n78(2A) | DC_1A-8A_n78(2A) |  | FALSE | TRUE¦FALSE | FALSE |  |  | ecafaec1-9070-4b4e-b448-89c577e427ca | 6f8f5d6f-2061-4345-b576-ce9a7f3cf8ed | TRUE
|  | A.4.3.2B.2.3.2-2/DC_1A-8A_n78A | DC_1A-8A_n78A |  | FALSE | TRUE¦FALSE | FALSE |  |  | 8cfbb268-58b2-4414-93f7-29a4df7e8a42 | 16c505cb-df18-4187-b199-765a50fd6bd1 | TRUE
|  | A.4.3.2B.2.3.2-2/DC_1A-18A_n77A | DC_1A-18A_n77A |  | FALSE | TRUE¦FALSE | FALSE |  |  | 0f33ca58-f6fe-4513-8d70-a2e4ebb471d2 | a1cb37e8-d9b2-4b25-a050-3d179aec8881 | FALSE
|  | A.4.3.2B.2.3.2-2/DC_1A-19A_n77(2A) | DC_1A-19A_n77(2A) |  | FALSE | TRUE¦FALSE | FALSE |  |  | 3c0f2377-bb49-4301-94ca-fb0a02e110e9 | c56f9740-6d9f-42fd-9fbd-465f16284e05 | FALSE
|  | A.4.3.2B.2.3.2-2/DC_1A-19A_n78(2A) | DC_1A-19A_n78(2A) |  | FALSE | TRUE¦FALSE | FALSE |  |  | 60e52977-e820-456a-bdbe-17fce0c0fa6f | b629fec5-075e-4746-8268-6fa3bc8f506d | FALSE
|  | A.4.3.2B.2.3.2-2/DC_1A-19A_n78A | DC_1A-19A_n78A |  | FALSE | TRUE¦FALSE | FALSE |  |  | 0ea46200-485a-42bc-8dd1-d75997957754 | 3d73ba48-543d-4dce-99ee-9933080cfbbe | TRUE
|  | A.4.3.2B.2.3.2-2/DC_1A-19A_n79A | DC_1A-19A_n79A |  | FALSE | TRUE¦FALSE | FALSE |  |  | ab9f6b51-5111-480c-ac82-cba53fa50b4d | 3db854b1-5336-48b4-bd52-55ecb9c5aa95 | TRUE
|  | A.4.3.2B.2.3.2-2/DC_1A-20A_n3A | DC_1A-20A_n3A |  | FALSE | TRUE¦FALSE | FALSE |  |  | c87adf7b-0b2c-4443-bec0-a4da162ddb64 | ce9cc655-29bb-4726-ad96-ac62ab63f906 | TRUE
|  | A.4.3.2B.2.3.2-2/DC_1A-20A_n8A | DC_1A-20A_n8A |  | FALSE | TRUE¦FALSE | FALSE |  |  | 03de01b5-74b6-4a1d-85a9-5c21ac316716 | eb5f29dc-d81c-45c6-af48-cc25bd098781 | TRUE
|  | A.4.3.2B.2.3.2-2/DC_1A-20A_n28A | DC_1A-20A_n28A |  | FALSE | TRUE¦FALSE | FALSE |  |  | a84ac2e1-36b3-4a26-948a-508ea7623088 | 24897d39-67b8-435b-add1-30c57b33a2d9 | TRUE
|  | A.4.3.2B.2.3.2-2/DC_1A-20A_n78A | DC_1A-20A_n78A |  | FALSE | TRUE¦FALSE | FALSE |  |  | 058e8e45-f221-430c-9dc4-8c53e9d45310 | f5fc2671-93c2-4abf-a79f-b23badfd7e6a | TRUE
|  | A.4.3.2B.2.3.2-2/DC_1A-21A_n28A | DC_1A-21A_n28A |  | FALSE | TRUE¦FALSE | FALSE |  |  | e48d3431-d4f0-49df-99aa-e244b34da261 | c98d8101-a7f0-4b5c-a88d-2214f24986c1 | FALSE
|  | A.4.3.2B.2.3.2-2/DC_1A-21A_n77(2A) | DC_1A-21A_n77(2A) |  | FALSE | TRUE¦FALSE | FALSE |  |  | 0840c1ee-d9e0-4ae4-9cbb-1ccd58c5fa27 | 2af06f43-9bc8-4b1a-96a5-76a386b237af | FALSE
|  | A.4.3.2B.2.3.2-2/DC_1A-21A_n78(2A) | DC_1A-21A_n78(2A) |  | FALSE | TRUE¦FALSE | FALSE |  |  | d63c1bba-6dfd-450a-af5d-7b48e7ad1e5b | 7b9f895c-5937-4240-853e-de31248d7b7f | FALSE
|  | A.4.3.2B.2.3.2-2/DC_1A-21A_n78A | DC_1A-21A_n78A |  | FALSE | TRUE¦FALSE | FALSE |  |  | d6848faa-0775-4aa4-b9b6-0754069cd6c3 | 2e6801f4-c069-42b3-b4f7-78fc37decda0 | FALSE
|  | A.4.3.2B.2.3.2-2/DC_1A-21A_n79A | DC_1A-21A_n79A |  | FALSE | TRUE¦FALSE | FALSE |  |  | b324106a-6afe-49ea-b2dd-a0ac79e1c881 | 6e76fd6b-0628-46cf-989b-38577342a89b | FALSE
|  | A.4.3.2B.2.3.2-2/DC_1A-28A_n3A | DC_1A-28A_n3A |  | FALSE | TRUE¦FALSE | FALSE |  |  | 206b732e-660f-43a1-8436-381319d1e158 | 34483010-117e-4dfc-8864-8c02bbe71227 | TRUE
|  | A.4.3.2B.2.3.2-2/DC_1A-28A_n5A | DC_1A-28A_n5A |  | FALSE | TRUE¦FALSE | FALSE |  |  | c483ed53-dcd5-40fb-80ba-0f0ea02f610d | f48078be-98ee-4ca3-ba6b-1fb56f53f40a | TRUE
|  | A.4.3.2B.2.3.2-2/DC_1A-28A_n78C | DC_1A-28A_n78C |  | FALSE | TRUE¦FALSE | FALSE |  |  | 86f3cb07-8eaa-404c-8a63-8fad2d33bda3 | d1ecedde-c67a-4bb3-8b77-18053a1a99f5 | TRUE
|  | A.4.3.2B.2.3.2-2/DC_1A-41A_n28A | DC_1A-41A_n28A |  | FALSE | TRUE¦FALSE | FALSE |  |  | f9e09fb5-c2ee-402e-80da-ee1af50d207c | 7862c26c-e10a-4f37-b775-b0ad716a85b9 | TRUE
|  | A.4.3.2B.2.3.2-2/DC_1A-41A_n41A | DC_1A-41A_n41A |  | FALSE | TRUE¦FALSE | FALSE |  |  | 874da837-ec30-4a77-b54f-863dc5eb3fea | cc85e2ea-99d1-4249-ad89-f50021beaf78 | TRUE
|  | A.4.3.2B.2.3.2-2/DC_1A-41A_n77A | DC_1A-41A_n77A |  | FALSE | TRUE¦FALSE | FALSE |  |  | ba769166-2eb8-4a15-b01c-1cc0548c4b8f | 4dd3dec6-1679-4664-b556-69e0ebcbebb4 | TRUE
|  | A.4.3.2B.2.3.2-2/DC_1A-41C_n28A | DC_1A-41C_n28A |  | FALSE | TRUE¦FALSE | FALSE |  |  | 165620fa-a383-423c-b0f8-2af86eeb01a5 | 04692b76-78f3-44ca-9403-8042347736b2 | TRUE
|  | A.4.3.2B.2.3.2-2/DC_1A-42A_n78A | DC_1A-42A_n78A |  | FALSE | TRUE¦FALSE | FALSE |  |  | a4a9eb79-2584-45e1-ba07-9f4d726aa628 | 3fd5247f-af5b-4005-8bb3-7f1b04c340a5 | FALSE
|  | A.4.3.2B.2.3.2-2/DC_1A-42A_n79A | DC_1A-42A_n79A |  | FALSE | TRUE¦FALSE | FALSE |  |  | a27a401c-dae7-4e47-b9a0-f567e386a97f | fcf8d33d-370a-4c4d-b22f-3f7c51ebcd87 | FALSE
|  | A.4.3.2B.2.3.2-2/DC_1A-42C_n78A | DC_1A-42C_n78A |  | FALSE | TRUE¦FALSE | FALSE |  |  | 90b1eedb-1b2a-4b33-a7a2-95ccb6894c75 | bfd20805-a699-4008-9e19-61d36ef29ed2 | FALSE
|  | A.4.3.2B.2.3.2-2/DC_1A-42C_n79A | DC_1A-42C_n79A |  | FALSE | TRUE¦FALSE | FALSE |  |  | 0f76177c-bac9-4cf4-b1e6-06282a2a7d5b | 4f1f07d3-3b6b-40e0-9ed4-ebf30f973900 | FALSE
|  | A.4.3.2B.2.3.2-2/DC_1A-42D_n78A | DC_1A-42D_n78A |  | FALSE | TRUE¦FALSE | FALSE |  |  | a0d1d0bb-cb81-41b3-b653-c37826447a19 | e16558d1-0fc9-4dae-b419-8e51bd4d22f4 | FALSE
|  | A.4.3.2B.2.3.2-2/DC_1A-42D_n79A | DC_1A-42D_n79A |  | FALSE | TRUE¦FALSE | FALSE |  |  | 2e4a8383-d853-4f0b-84a3-27a8a09b50e4 | b21a940b-7a84-425d-a47a-13505a3663ed | FALSE
|  | A.4.3.2B.2.3.2-2/DC_1A-42E_n78A | DC_1A-42E_n78A |  | FALSE | TRUE¦FALSE | FALSE |  |  | 663cd765-600a-4639-a05a-dc64a2a657b1 | ccc5eca8-1e6c-44e9-8569-32bdda8128c8 | FALSE
|  | A.4.3.2B.2.3.2-2/DC_1A-42E_n79A | DC_1A-42E_n79A |  | FALSE | TRUE¦FALSE | FALSE |  |  | f6537e2f-03c0-4f22-bee8-fd9f381d5620 | 98dbe586-eb74-4be8-8503-c05adc22aaf5 | FALSE
|  | A.4.3.2B.2.3.2-2/DC_2A-(n)71AA | DC_2A-(n)71AA |  | FALSE | TRUE¦FALSE | TRUE |  |  | 533ab3fb-86cd-4fc6-8c47-0e94cccd5667 | b0c748e2-ffa7-4d6f-b406-84a0aff7bc38 | FALSE
|  | A.4.3.2B.2.3.2-2/DC_2A_n5A-n77A | DC_2A_n5A-n77A |  | FALSE | TRUE¦FALSE | FALSE |  |  | 39dc35d0-e30f-4f61-a368-75a74243d658 | 28af5a97-6b0c-4955-a2b6-195a676943c7 | FALSE
|  | A.4.3.2B.2.3.2-2/DC_2A-2A-5A_n66A | DC_2A-2A-5A_n66A |  | FALSE | TRUE¦FALSE | FALSE |  |  | 8125aad4-2742-4fed-90f7-dd9b3d1f3282 | fa18357b-1eac-4e8a-9ef3-e894a6481473 | FALSE
|  | A.4.3.2B.2.3.2-2/DC_2A-2A-5A_n77(2A) | DC_2A-2A-5A_n77(2A) |  | FALSE | TRUE¦FALSE | FALSE |  |  | b1a185f1-c8b4-45a5-bc11-8f05bb3311b6 | 7b73454d-ac6e-4d78-93b1-3a72a891e093 | FALSE
|  | A.4.3.2B.2.3.2-2/DC_2A-2A-5A_n77A | DC_2A-2A-5A_n77A |  | FALSE | TRUE¦FALSE | FALSE |  |  | 679412fe-161b-44db-afe8-b91c4d59aa3e | d4f2313e-8e74-4c32-a82b-594bf77b94a4 | FALSE
|  | A.4.3.2B.2.3.2-2/DC_2A-2A-7A_n66A | DC_2A-2A-7A_n66A (PVG.11) |  | FALSE | TRUE¦FALSE | FALSE |  |  | 234fde95-34b6-49f4-9ebd-def6d90ef483 | 7e7bf21d-fd84-48b0-8eb9-df75060be3b3 | FALSE
|  | A.4.3.2B.2.3.2-2/DC_2A-2A-7A_n71A | DC_2A-2A-7A_n71A (PVG.11) |  | FALSE | TRUE¦FALSE | FALSE |  |  | e766d978-fc2c-4b5b-8d2d-399d7b58aa86 | 18f240e6-4403-4d8e-b41a-ed0f7e4e3edd | FALSE
|  | A.4.3.2B.2.3.2-2/DC_2A-2A-12A_n66A | DC_2A-2A-12A_n66A (PVG.11) |  | FALSE | TRUE¦FALSE | FALSE |  |  | 1af7de8f-67e2-4e24-908e-e202fbc25077 | 97c45256-aaea-4283-bfda-c62a5c72815a | FALSE
|  | A.4.3.2B.2.3.2-2/DC_2A-2A-12A_n78A | DC_2A-2A-12A_n78A (PVG.11) |  | FALSE | TRUE¦FALSE | FALSE |  |  | 2fe7c193-29ae-4c08-80d1-531f361b5c8e | 31cd7472-5bd1-42f4-9f16-ad863ecf04ad | FALSE
|  | A.4.3.2B.2.3.2-2/DC_2A-2A-14A_n66A | DC_2A-2A-14A_n66A |  | FALSE | TRUE¦FALSE | FALSE |  |  | 855dfcd2-5f29-4e65-bf34-8f925cbe3c69 | 146c586a-2c7f-4240-b84f-e1bcb647183d | FALSE
|  | A.4.3.2B.2.3.2-2/DC_2A-2A-14A_n77(2A) | DC_2A-2A-14A_n77(2A) |  | FALSE | TRUE¦FALSE | FALSE |  |  | 30f3dbff-0ee1-46aa-9922-d78c05fbafa3 | 9632e15f-2521-4d35-8898-7760578cdf74 | FALSE
|  | A.4.3.2B.2.3.2-2/DC_2A-2A-14A_n77A | DC_2A-2A-14A_n77A |  | FALSE | TRUE¦FALSE | FALSE |  |  | 9d9323b4-4391-4079-a077-60ec3cdf8788 | be2f027b-2544-4cc1-8a81-13d352c02601 | FALSE
|  | A.4.3.2B.2.3.2-2/DC_2A-2A-66A_n5A | DC_2A-2A-66A_n5A |  | FALSE | TRUE¦FALSE | FALSE |  |  | 98ad0da0-f08b-4e76-ac31-3802ec8a092f | 779ff13c-4e76-4613-9cb6-3b0ad3113760 | FALSE
|  | A.4.3.2B.2.3.2-2/DC_2A-2A-66A_n41A | DC_2A-2A-66A_n41A (PVG.11) |  | FALSE | TRUE¦FALSE | FALSE |  |  | 3146ffd0-a7f7-439d-98ab-5dc0a68dfc51 | f3538b22-9263-4353-b193-4f9b85b01df2 | FALSE
|  | A.4.3.2B.2.3.2-2/DC_2A-2A-66A_n66A | DC_2A-2A-66A_n66A |  | FALSE | TRUE¦FALSE | FALSE |  |  | e68e9430-7e5a-4ffd-90c4-a8d2c94c4740 | 182a1c9d-16f0-4556-9250-eae37962740e | FALSE
|  | A.4.3.2B.2.3.2-2/DC_2A-2A-66A_n71A | DC_2A-2A-66A_n71A (PVG.11) |  | FALSE | TRUE¦FALSE | FALSE |  |  | 763abb91-6cc2-49c9-9e0f-23895c97c400 | 9af59bbb-9d72-4a69-834b-82b0ce9e3fdc | FALSE
|  | A.4.3.2B.2.3.2-2/DC_2A-2A-66A_n77(2A) | DC_2A-2A-66A_n77(2A) |  | FALSE | TRUE¦FALSE | FALSE |  |  | e81db2ec-f347-4c7d-b710-71151a53fcee | 52611ee2-9d6a-4306-a0bc-f1438a81bcc0 | FALSE
|  | A.4.3.2B.2.3.2-2/DC_2A-2A-66A_n77A | DC_2A-2A-66A_n77A |  | FALSE | TRUE¦FALSE | FALSE |  |  | b0c238b5-9d59-4679-a49b-5ffeae52164b | b8bae189-aafa-4e54-9dd5-799134f5fbab | FALSE
|  | A.4.3.2B.2.3.2-2/DC_2A-2A-66A-66A_n5A | DC_2A-2A-66A-66A_n5A |  | FALSE | TRUE¦FALSE | FALSE |  |  | f1639217-dc28-4207-99f5-062c02547240 | dab6c946-385d-4ea3-b0ae-a0fe085e5171 | FALSE
|  | A.4.3.2B.2.3.2-2/DC_2A-2A-66A-66A_n66A | DC_2A-2A-66A-66A_n66A |  | FALSE | TRUE¦FALSE | FALSE |  |  | b5f088af-0bda-4a37-8a28-f5a0b872264e | 728bcac7-6269-4490-bd77-05ccd412c1a0 | FALSE
|  | A.4.3.2B.2.3.2-2/DC_2A-2A-66A-66A_n77A | DC_2A-2A-66A-66A_n77A |  | FALSE | TRUE¦FALSE | FALSE |  |  | 2254c141-594e-4524-a7e0-4ff61b7e5319 | a716d89e-b1b6-4edf-98b8-b124de1b7380 | FALSE
|  | A.4.3.2B.2.3.2-2/DC_2A-2A-71A_n66A | DC_2A-2A-71A_n66A (PVG.11) |  | FALSE | TRUE¦FALSE | FALSE |  |  | cacb5c50-ab6c-4afb-9f75-87af87bc0c3f | 8bddcb84-0d05-43b9-8f47-8e4533c5e1d5 | FALSE
|  | A.4.3.2B.2.3.2-2/DC_2A-2A-71A_n78A | DC_2A-2A-71A_n78A (PVG.11) |  | FALSE | TRUE¦FALSE | FALSE |  |  | 43a9a5f5-fd09-4565-891a-a0a06c719d39 | 86fa4ea8-2b37-482f-a710-db606785d06b | FALSE
|  | A.4.3.2B.2.3.2-2/DC_2A-5A_n2A | DC_2A-5A_n2A |  | FALSE | TRUE¦FALSE | FALSE |  |  | 124de849-67a5-4c5f-91f4-f0724f6e5b95 | 4c3d3942-55bd-4f99-ae8f-9bbf3e6da31b | FALSE
|  | A.4.3.2B.2.3.2-2/DC_2A-5A_n66A | DC_2A-5A_n66A |  | FALSE | TRUE¦FALSE | FALSE |  |  | c8dc6efa-3429-4599-8b26-32d88f1934cd | dc4f8d23-878d-46b2-983e-81b3dc7b3974 | FALSE
|  | A.4.3.2B.2.3.2-2/DC_2A-5A_n77(2A) | DC_2A-5A_n77(2A) |  | FALSE | TRUE¦FALSE | FALSE |  |  | 3fa1568f-15a8-47d8-af99-e5ecea7f50de | da19ea85-6cf9-4876-a58a-68bcf6452e13 | FALSE
|  | A.4.3.2B.2.3.2-2/DC_2A-5A_n77A | DC_2A-5A_n77A |  | FALSE | TRUE¦FALSE | FALSE |  |  | 2dc70ef9-77d1-4f38-978c-fb1b2d4adf83 | 5451633d-eddd-4252-9b47-c14e9bbc4457 | FALSE
|  | A.4.3.2B.2.3.2-2/DC_2A-7A_n66A | DC_2A-7A_n66A (PVG.11) |  | FALSE | TRUE¦FALSE | FALSE |  |  | 01d2c42d-8c48-4623-baca-db405a5895ee | 2d9ead86-7a1e-4669-a237-a67accfe7b2d | FALSE
|  | A.4.3.2B.2.3.2-2/DC_2A-7A_n71A | DC_2A-7A_n71A (PVG.11) |  | FALSE | TRUE¦FALSE | FALSE |  |  | 979495ae-e5ab-46c3-b994-51881c32bddc | 0a94ff8c-4135-4aa8-a0b1-d3d53a29bae7 | FALSE
|  | A.4.3.2B.2.3.2-2/DC_2A-7A_n77A | DC_2A-7A_n77A (PVG.11) |  | FALSE | TRUE¦FALSE | FALSE |  |  | 7a3eac52-62e9-481c-872d-0e4ef241e40f | 52afa073-de96-4cbc-bc79-c4f76f21a50f | FALSE
|  | A.4.3.2B.2.3.2-2/DC_2A-7A_n78(2A) | DC_2A-7A_n78(2A) (PVG.11) |  | FALSE | TRUE¦FALSE | FALSE |  |  | 79f3c1c0-d762-4d27-ba09-3b55e3c64358 | cafbfc5b-a216-42e6-b8f1-7252c4dfc44f | FALSE
|  | A.4.3.2B.2.3.2-2/DC_2A-7A_n78A | DC_2A-7A_n78A (PVG.11) |  | FALSE | TRUE¦FALSE | FALSE |  |  | 38751ea7-704b-4685-a8cb-cd4ea5bf4521 | 106eccaa-7563-457b-b932-8de3e24ccc26 | FALSE
|  | A.4.3.2B.2.3.2-2/DC_2A-7A-7A_n66A | DC_2A-7A-7A_n66A (PVG.11) |  | FALSE | TRUE¦FALSE | FALSE |  |  | 38c4a47e-16ef-4756-b256-3af47cd9b2f5 | 34ff4cde-087c-4c8b-a75d-ba1bd5b7b06f | FALSE
|  | A.4.3.2B.2.3.2-2/DC_2A-7A-7A_n77(2A) | DC_2A-7A-7A_n77(2A) (PVG.11) |  | FALSE | TRUE¦FALSE | FALSE |  |  | b3f945ec-87ca-4837-a63b-97084b519faf | f933bc9c-2250-44c4-a37f-0431448676d1 | FALSE
|  | A.4.3.2B.2.3.2-2/DC_2A-7A-7A_n77A | DC_2A-7A-7A_n77A (PVG.11) |  | FALSE | TRUE¦FALSE | FALSE |  |  | dfaf4c50-2f1f-4df8-b308-2b8e3b571c63 | 20834401-da41-4a9d-bbd8-a6c4e88067a7 | FALSE
|  | A.4.3.2B.2.3.2-2/DC_2A-7A-7A_n78(2A) | DC_2A-7A-7A_n78(2A) (PVG.11) |  | FALSE | TRUE¦FALSE | FALSE |  |  | abd43f07-b600-4cd6-ae0c-6906f5afa80e | 13e637ce-fdb7-4eb8-a44f-150999305d7e | FALSE
|  | A.4.3.2B.2.3.2-2/DC_2A-7A-7A_n78A | DC_2A-7A-7A_n78A (PVG.11) |  | FALSE | TRUE¦FALSE | FALSE |  |  | fd1972a3-6332-4fa2-bfda-4f392ce02591 | b20f6eff-ab89-4035-a0bb-d03ad7522dc3 | FALSE
|  | A.4.3.2B.2.3.2-2/DC_2A-7C_n66A | DC_2A-7C_n66A (PVG.11) |  | FALSE | TRUE¦FALSE | FALSE |  |  | c2366e41-b86e-443d-9d4d-0486cf0b6c9f | 30720d8d-c78d-4d45-ac1a-d88d44c440b8 | FALSE
|  | A.4.3.2B.2.3.2-2/DC_2A-7C_n77(2A) | DC_2A-7C_n77(2A) (PVG.11) |  | FALSE | TRUE¦FALSE | FALSE |  |  | 4d428204-59a6-43f2-bfcf-76600f422ec9 | 48a4a5e8-d635-45d4-9321-ba0e3e139aa2 | FALSE
|  | A.4.3.2B.2.3.2-2/DC_2A-7C_n77A | DC_2A-7C_n77A (PVG.11) |  | FALSE | TRUE¦FALSE | FALSE |  |  | cc6c55c1-e7a1-4f9c-8bdb-00cc1d9d0edf | c2acb837-493b-4346-bcac-fbebff650d20 | FALSE
|  | A.4.3.2B.2.3.2-2/DC_2A-7C_n78(2A) | DC_2A-7C_n78(2A) (PVG.11) |  | FALSE | TRUE¦FALSE | FALSE |  |  | ecba1275-18fd-4637-a56f-593eea78caf8 | bf044e5a-1dc0-45f7-93c4-0c4a604be8d0 | FALSE
|  | A.4.3.2B.2.3.2-2/DC_2A-7C_n78A | DC_2A-7C_n78A (PVG.11) |  | FALSE | TRUE¦FALSE | FALSE |  |  | 40fe6000-ed7a-4ac2-a60c-fb3d4c634180 | 069ccb48-94cb-4a7a-b65b-72ab71655a0e | FALSE
|  | A.4.3.2B.2.3.2-2/DC_2A-12A_n2A | DC_2A-12A_n2A (PVG.11) |  | FALSE | TRUE¦FALSE | FALSE |  |  | 9c817282-b83b-4ba2-af8c-3737aa4b8497 | 148e9a8f-138c-4fdb-b879-28d4666a889f | FALSE
|  | A.4.3.2B.2.3.2-2/DC_2A-12A_n66A | DC_2A-12A_n66A (PVG.11) |  | FALSE | TRUE¦FALSE | FALSE |  |  | 2c79cca4-0b51-43cb-b519-79f5e1786503 | 7430787f-f41a-49f2-8511-15deb1c1e19e | FALSE
|  | A.4.3.2B.2.3.2-2/DC_2A-13A_n66A | DC_2A-13A_n66A |  | FALSE | TRUE¦FALSE | FALSE |  |  | 83cae637-5ffe-46cf-a121-536217552a3e | 239d3011-b851-44f4-b487-7b2c7234c720 | FALSE
|  | A.4.3.2B.2.3.2-2/DC_2A-13A_n77A | DC_2A-13A_n77A |  | FALSE | TRUE¦FALSE | TRUE |  |  | 7349d75c-d61b-4263-a394-6706bd0fc517 | fc028fd2-89de-4084-87be-90069f2d15d4 | FALSE
|  | A.4.3.2B.2.3.2-2/DC_2A-14A_n2A | DC_2A-14A_n2A |  | FALSE | TRUE¦FALSE | FALSE |  |  | cf87787d-41c0-42fe-aae8-e3610d39d120 | c3539f86-ea64-41cb-ba75-3968c7e3349e | FALSE
|  | A.4.3.2B.2.3.2-2/DC_2A-14A_n66A | DC_2A-14A_n66A |  | FALSE | TRUE¦FALSE | TRUE |  |  | 63004442-df2c-44fd-a612-0ff4d3eff34d | 76822490-6a5f-4543-adf3-c2cb3a07e535 | FALSE
|  | A.4.3.2B.2.3.2-2/DC_2A-14A_n77(2A) | DC_2A-14A_n77(2A) |  | FALSE | TRUE¦FALSE | FALSE |  |  | 28cbe7ae-2c57-4c81-a331-7f75d61d3452 | 707c4d35-8511-46b8-b6ac-8277ba50f519 | FALSE
|  | A.4.3.2B.2.3.2-2/DC_2A-14A_n77A | DC_2A-14A_n77A |  | FALSE | TRUE¦FALSE | FALSE |  |  | bd926530-ea86-4454-80ca-04744e8b9461 | 9db2e770-70e0-443c-9f63-2048b3b27009 | FALSE
|  | A.4.3.2B.2.3.2-2/DC_2A-29A_n77A | DC_2A-29A_n77A (PVG.11) |  | FALSE | TRUE¦FALSE | FALSE |  |  | c6307007-841c-49d4-a4f7-1b7910e21f57 | 6507370d-2ae8-4950-bf22-de02532cb9b2 | FALSE
|  | A.4.3.2B.2.3.2-2/DC_2A-29A_n78A | DC_2A-29A_n78A (PVG.11) |  | FALSE | TRUE¦FALSE | FALSE |  |  | ca265c2a-b2b8-48fa-b533-9e0c32e83986 | a81e5579-f72b-4e79-843a-aced682c807e | FALSE
|  | A.4.3.2B.2.3.2-2/DC_2A-66A_n2A | DC_2A-66A_n2A |  | FALSE | TRUE¦FALSE | FALSE |  |  | a8923253-5af1-4349-b527-6afa2c4d67a6 | 7ff12e50-1d8c-47a3-b90a-78d12e0d3961 | FALSE
|  | A.4.3.2B.2.3.2-2/DC_2A-66A_n5A | DC_2A-66A_n5A |  | FALSE | TRUE¦FALSE | TRUE |  |  | 1f804034-6b8f-4538-a8af-e32f5ba1b035 | 70889f05-e5af-4664-8865-0ca2e07bda8a | FALSE
|  | A.4.3.2B.2.3.2-2/DC_2A-66A_n41A | DC_2A-66A_n41A |  | FALSE | TRUE¦FALSE | FALSE |  |  | f516ea79-787a-4f45-9c79-52ef36295695 | 3e235b76-30c6-4250-a975-b831b3c7d6a6 | FALSE
|  | A.4.3.2B.2.3.2-2/DC_2A-66A_n71A | DC_2A-66A_n71A |  | FALSE | TRUE¦FALSE | TRUE |  |  | 8a40e165-e42f-48d1-991d-b88ba47211ef | 713bf7c3-824b-4937-9404-27be8162f766 | FALSE
|  | A.4.3.2B.2.3.2-2/DC_2A-66A_n71B | DC_2A-66A_n71B (PVG.11) |  | FALSE | TRUE¦FALSE | FALSE |  |  | b7142a7e-2096-43b2-88a0-bb0fd1e41011 | 0e91368b-5bcf-46a5-b843-4aacd8c1d079 | FALSE
|  | A.4.3.2B.2.3.2-2/DC_2A-66A_n77(2A) | DC_2A-66A_n77(2A) |  | FALSE | TRUE¦FALSE | FALSE |  |  | 34960828-6f27-4112-aedd-a5c23e992c36 | 962c82ef-ed45-43cc-9f25-db2f16486822 | FALSE
|  | A.4.3.2B.2.3.2-2/DC_2A-66A_n77A | DC_2A-66A_n77A |  | FALSE | TRUE¦FALSE | TRUE |  |  | 2c5b5aa5-1bc7-4226-9d7c-aefa3398066f | 5ea6cc8e-53e9-4051-9099-c24291ba0a20 | FALSE
|  | A.4.3.2B.2.3.2-2/DC_2A-66A_n78(2A) | DC_2A-66A_n78(2A) (PVG.11) |  | FALSE | TRUE¦FALSE | FALSE |  |  | 2b198c45-9ae4-4ab8-a2f6-8665746afa02 | 60a85476-fc15-4cf5-8892-9b04dec7eefd | FALSE
|  | A.4.3.2B.2.3.2-2/DC_2A-66A_n78A | DC_2A-66A_n78A (PVG.11) |  | FALSE | TRUE¦FALSE | FALSE |  |  | 43c7036e-42d7-4f9e-815f-baaab3062249 | b65fe97c-3e36-4763-9155-38d87b300e56 | FALSE
|  | A.4.3.2B.2.3.2-2/DC_2A-66A-66A_n2A | DC_2A-66A-66A_n2A |  | FALSE | TRUE¦FALSE | FALSE |  |  | 1cd4579c-30aa-4503-9c11-af3dd52bfbce | 7e9e1eb5-85e7-4875-a138-a6f5183f60d9 | FALSE
|  | A.4.3.2B.2.3.2-2/DC_2A-66A-66A_n5A | DC_2A-66A-66A_n5A |  | FALSE | TRUE¦FALSE | FALSE |  |  | 6ade3322-eaa1-4330-8bcb-3e8f3626c925 | 08f386f9-d05c-48d2-9123-aa015f8e607f | FALSE
|  | A.4.3.2B.2.3.2-2/DC_2A-66A-66A_n66A | DC_2A-66A-66A_n66A |  | FALSE | TRUE¦FALSE | FALSE |  |  | 14dce605-39ae-49d9-9f8a-4406d1d28cd0 | b074da1c-5514-4b4d-991b-e730eba1f328 | FALSE
|  | A.4.3.2B.2.3.2-2/DC_2A-66A-66A_n77(2A) | DC_2A-66A-66A_n77(2A) |  | FALSE | TRUE¦FALSE | FALSE |  |  | dd1e3301-985e-4264-843a-7531dd37bb2f | d4e53e0c-d541-4ff9-be06-8bfd57b300dc | FALSE
|  | A.4.3.2B.2.3.2-2/DC_2A-66A-66A_n77A | DC_2A-66A-66A_n77A |  | FALSE | TRUE¦FALSE | FALSE |  |  | 6669043b-f264-47cf-a2e0-dc270ebf49ef | 6ed5964c-f769-4778-9f25-34ae684647af | FALSE
|  | A.4.3.2B.2.3.2-2/DC_2A-66C_n71A | DC_2A-66C_n71A (PVG.11) |  | FALSE | TRUE¦FALSE | FALSE |  |  | 94160250-06f7-491c-a7d0-34f020456a28 | e04f7212-00b4-40ff-8a88-2aedba321486 | FALSE
|  | A.4.3.2B.2.3.2-2/DC_2A-71A_n66A | DC_2A-71A_n66A (PVG.11) |  | FALSE | TRUE¦FALSE | FALSE |  |  | 64b0ad7b-d9db-4d5e-b864-4ebfacb68193 | f8d2d34d-e1cf-445a-a905-7afec73ba292 | FALSE
|  | A.4.3.2B.2.3.2-2/DC_2A-71A_n78A | DC_2A-71A_n78A (PVG.11) |  | FALSE | TRUE¦FALSE | FALSE |  |  | cbada06b-45cf-436c-917d-8cbcfd81679f | a1e32250-3a78-42a8-bc27-d8d44ecf0969 | FALSE
|  | A.4.3.2B.2.3.2-2/DC_3A_n1A-n78A | DC_3A_n1A-n78A |  | FALSE | TRUE¦FALSE | TRUE |  |  | 64152a26-7b32-4fb3-b691-2a57ab9785b4 | 60f337c1-0d60-4442-b48c-fe80ab1c4d45 | TRUE
|  | A.4.3.2B.2.3.2-2/DC_3A_n1A-n79A | DC_3A_n1A-n79A |  | FALSE | TRUE¦FALSE | TRUE |  |  | 4ceb6f5d-8f02-4753-9247-dca9cfce3777 | 0ee667b5-3384-46a0-a801-8f57df07217d | TRUE
|  | A.4.3.2B.2.3.2-2/DC_3A_n5A-n78A | DC_3A_n5A-n78A (GCF) |  | FALSE | TRUE¦FALSE | FALSE |  |  | 43b77c29-732e-43a7-8629-f7997c481a55 | dcdd350a-903b-47f5-bcc3-72c86d627bc1 | TRUE
|  | A.4.3.2B.2.3.2-2/DC_3A_n28A-n78A | DC_3A_n28A-n78A |  | FALSE | TRUE¦FALSE | TRUE |  |  | 03d66c5a-3dd6-4196-98fd-f2ba2bbfeb48 | 5b76d647-d120-4cb6-9478-a9e8f2a02247 | TRUE
|  | A.4.3.2B.2.3.2-2/DC_3A_n28A-n79A | DC_3A_n28A-n79A |  | FALSE | TRUE¦FALSE | TRUE |  |  | eeb03e33-fff0-46bf-a176-3387b3af8dce | 206b5cf4-c241-49c2-8ab6-2d4a06b37b51 | TRUE
|  | A.4.3.2B.2.3.2-2/DC_3A_n78A-n79A | DC_3A_n78A-n79A |  | FALSE | TRUE¦FALSE | TRUE |  |  | 3f58710b-77c4-473a-a5a4-a4d291b2eb62 | 9ba61078-3c45-42b1-a820-ac2a3694ebfa | TRUE
|  | A.4.3.2B.2.3.2-2/DC_3A-5A_n78A | DC_3A-5A_n78A (GCF) |  | FALSE | TRUE¦FALSE | FALSE |  |  | 365986f1-b927-411f-bf91-b74ea8e57add | 71f61f66-4816-4481-b21e-64652da2a4ce | TRUE
|  | A.4.3.2B.2.3.2-2/DC_3A-5A_n78C | DC_3A-5A_n78C |  | FALSE | TRUE¦FALSE | FALSE |  |  | cd0ffee8-eaee-4194-a123-e4c6a56efa2b | 6a16cbc8-b4c5-47c4-a198-710c8e9bdd9c | FALSE
|  | A.4.3.2B.2.3.2-2/DC_3A-7A_n1A | DC_3A-7A_n1A |  | FALSE | TRUE¦FALSE | FALSE |  |  | a93f69e1-2913-42b9-aae6-de0efe2f7c98 | cead4ffa-38be-4111-8359-a3bcde4aace3 | TRUE
|  | A.4.3.2B.2.3.2-2/DC_3A-7A_n5A | DC_3A-7A_n5A |  | FALSE | TRUE¦FALSE | FALSE |  |  | 0deb0050-7e5d-4c1f-9954-89a86aa70810 | 73d2eb8b-1eca-492b-b4ab-8ede9767a2b6 | TRUE
|  | A.4.3.2B.2.3.2-2/DC_3A-7A_n8A | DC_3A-7A_n8A |  | FALSE | TRUE¦FALSE | FALSE |  |  | e1341e3c-c5b3-48ed-aca7-17e006adcbb8 | cf70c848-69b0-41e5-8142-e6894934c1e6 | TRUE
|  | A.4.3.2B.2.3.2-2/DC_3A-7A_n28A | DC_3A-7A_n28A |  | FALSE | TRUE¦FALSE | FALSE |  |  | e06cf434-6e22-4a57-8b4e-821bdef7c088 | 87d47a89-b546-4e0f-a36c-22e9d1a294c5 | TRUE
|  | A.4.3.2B.2.3.2-2/DC_3A-7A_n78A | DC_3A-7A_n78A |  | FALSE | TRUE¦FALSE | TRUE |  |  | 5dce425b-de87-4602-891e-ebdcc5c35bc5 | 34b9a8fd-576b-4457-aaee-e3021148d670 | TRUE
|  | A.4.3.2B.2.3.2-2/DC_3A-8A_n1A | DC_3A-8A_n1A |  | FALSE | TRUE¦FALSE | FALSE |  |  | cad3d077-c78e-4204-9a35-4b52ece2f01d | 38519532-66ab-45d3-8de8-c2156aab6fa0 | TRUE
|  | A.4.3.2B.2.3.2-2/DC_3A-8A_n28A | DC_3A-8A_n28A |  | FALSE | TRUE¦FALSE | FALSE |  |  | dfe0e5a7-b7a4-46f5-92ae-dbe7716d40e2 | ede047ec-832b-4387-a002-617d5bbb86d7 | TRUE
|  | A.4.3.2B.2.3.2-2/DC_3A-8A_n77(2A) | DC_3A-8A_n77(2A) |  | FALSE | TRUE¦FALSE | FALSE |  |  | daf69cbd-f1f1-4918-88ef-b8da507c2e59 | 83f3293f-cc11-40c7-9d62-249f1d6d3783 | TRUE
|  | A.4.3.2B.2.3.2-2/DC_3A-8A_n77A | DC_3A-8A_n77A |  | FALSE | TRUE¦FALSE | FALSE |  |  | 0fea5307-dce2-4b41-a5a8-b5a0c0f1a02b | aaaf45f8-f495-42e8-a252-91179a58195b | TRUE
|  | A.4.3.2B.2.3.2-2/DC_3A-8A_n78(2A) | DC_3A-8A_n78(2A) |  | FALSE | TRUE¦FALSE | FALSE |  |  | b20d6722-af0d-47b4-91c4-4ac00e5194bf | ddfaa2c9-b035-489b-823d-406b811d22ce | TRUE
|  | A.4.3.2B.2.3.2-2/DC_3A-8A_n78A | DC_3A-8A_n78A |  | FALSE | TRUE¦FALSE | TRUE |  |  | 96b4f01f-9768-4292-8d89-2312d5b06750 | 724a6a73-8259-413e-96e6-5402c4913c45 | TRUE
|  | A.4.3.2B.2.3.2-2/DC_3A-18A_n77A | DC_3A-18A_n77A |  | FALSE | TRUE¦FALSE | FALSE |  |  | 9434d554-9299-4f29-bee4-839a457e7d00 | da0801ff-683f-4b67-9e65-05cd6e085dbe | FALSE
|  | A.4.3.2B.2.3.2-2/DC_3A-18A_n78A | DC_3A-18A_n78A |  | FALSE | TRUE¦FALSE | FALSE |  |  | 2981a280-092e-4963-9228-700307751cb7 | 47b4e09f-a65d-4071-8f59-53d3d40cd896 | FALSE
|  | A.4.3.2B.2.3.2-2/DC_3A-19A_n1A | DC_3A-19A_n1A |  | FALSE | TRUE¦FALSE | FALSE |  |  | 08b53363-8774-4d9c-a022-83d281833333 | 18108eaf-3240-4596-b60a-48f8b2631e71 | TRUE
|  | A.4.3.2B.2.3.2-2/DC_3A-19A_n77(2A) | DC_3A-19A_n77(2A) |  | FALSE | TRUE¦FALSE | FALSE |  |  | 9cc4b583-7a1d-4f69-abc7-842e58741023 | 391e0962-1670-41c0-9ab6-4cec7a0e8561 | FALSE
|  | A.4.3.2B.2.3.2-2/DC_3A-19A_n78(2A) | DC_3A-19A_n78(2A) |  | FALSE | TRUE¦FALSE | FALSE |  |  | 15008eef-567b-4845-8140-4ebd36338497 | 1c6b7c2c-942d-4f27-8db0-1785653104a9 | TRUE
|  | A.4.3.2B.2.3.2-2/DC_3A-19A_n78A | DC_3A-19A_n78A |  | FALSE | TRUE¦FALSE | FALSE |  |  | 03b73597-877b-4059-85eb-54b236a07908 | 03edde00-230a-426e-8a5d-f63fa3c159c2 | TRUE
|  | A.4.3.2B.2.3.2-2/DC_3A-19A_n79A | DC_3A-19A_n79A |  | FALSE | TRUE¦FALSE | FALSE |  |  | e25c702a-3544-4350-bc98-095df204b02c | fdb74e9e-55e5-4a98-9e34-52b9ed7d0e97 | TRUE
|  | A.4.3.2B.2.3.2-2/DC_3A-20A_n1A | DC_3A-20A_n1A |  | FALSE | TRUE¦FALSE | FALSE |  |  | ae56c92c-9766-4c2e-8684-3a5511806561 | 2e07e58f-c2f4-4c66-a87f-239029459350 | TRUE
|  | A.4.3.2B.2.3.2-2/DC_3A-20A_n8A | DC_3A-20A_n8A |  | FALSE | TRUE¦FALSE | FALSE |  |  | b89669d5-f9c9-4a6b-b8f6-d2fe89ddc14b | 016cf065-898a-40db-91c3-a3cd62f7151b | TRUE
|  | A.4.3.2B.2.3.2-2/DC_3A-20A_n28A | DC_3A-20A_n28A |  | FALSE | TRUE¦FALSE | FALSE |  |  | 4a466190-277c-4f70-a890-cf2f80aeece3 | c0a9975b-4073-427f-a4ed-cf06ff6b6657 | TRUE
|  | A.4.3.2B.2.3.2-2/DC_3A-20A_n78A | DC_3A-20A_n78A |  | FALSE | TRUE¦FALSE | TRUE |  |  | 04b7e1db-553d-4ef3-a381-baca18ca5765 | 5fd0a288-ac9d-4467-a8aa-b1c081f350e6 | TRUE
|  | A.4.3.2B.2.3.2-2/DC_3A-21A_n1A | DC_3A-21A_n1A |  | FALSE | TRUE¦FALSE | FALSE |  |  | 60f042f7-66a7-48ab-9747-53c114cc8e30 | 38292313-b56c-4138-9b83-cb10c7c4b73b | FALSE
|  | A.4.3.2B.2.3.2-2/DC_3A-21A_n28A | DC_3A-21A_n28A |  | FALSE | TRUE¦FALSE | FALSE |  |  | 2f39bade-b87c-405c-bde3-cb39b4240261 | 532afe0a-f6ea-4c03-a89f-fd7198ba8e37 | FALSE
|  | A.4.3.2B.2.3.2-2/DC_3A-21A_n77(2A) | DC_3A-21A_n77(2A) |  | FALSE | TRUE¦FALSE | FALSE |  |  | 402175cd-6ea6-488f-8075-fd92b40ead32 | 021863a6-5436-440e-8901-06e5a27ecba0 | FALSE
|  | A.4.3.2B.2.3.2-2/DC_3A-21A_n78(2A) | DC_3A-21A_n78(2A) |  | FALSE | TRUE¦FALSE | FALSE |  |  | 92e85d66-d340-4d7a-a184-4e52ba742ad4 | 17dcc76c-09e2-4bcd-bae8-9c0bfc039bc4 | FALSE
|  | A.4.3.2B.2.3.2-2/DC_3A-21A_n78A | DC_3A-21A_n78A |  | FALSE | TRUE¦FALSE | FALSE |  |  | 979bbfb4-c870-4d65-af48-bbccfe5ecff5 | 0fbbea6a-340d-49dc-b6f6-2269fb2a619d | FALSE
|  | A.4.3.2B.2.3.2-2/DC_3A-21A_n79A | DC_3A-21A_n79A |  | FALSE | TRUE¦FALSE | FALSE |  |  | fa85335c-51b0-423d-8861-c792d699d86c | e13dbed3-9263-4caa-b2b4-a1195ce379c7 | FALSE
|  | A.4.3.2B.2.3.2-2/DC_3A-28A_n78A | DC_3A-28A_n78A |  | FALSE | TRUE¦FALSE | FALSE |  |  | 41990921-224d-4dd7-b285-7ffd206c84af | a4671058-1e73-438a-b79a-ef3df3074e10 | TRUE
|  | A.4.3.2B.2.3.2-2/DC_3A-40A_n1A | DC_3A-40A_n1A |  | FALSE | TRUE¦FALSE | FALSE |  |  | 3436cddf-5350-4848-baee-144241efb3ab | 485ad2f6-3b6b-4693-9732-7c4311f83d64 | TRUE
|  | A.4.3.2B.2.3.2-2/DC_3A-41A_n28A | DC_3A-41A_n28A |  | FALSE | TRUE¦FALSE | FALSE |  |  | e2116b2d-9790-4f44-a243-5c3fb4c875e6 | 8790d9ee-0e5f-4b6d-8d5f-c84ee0e95f8e | TRUE
|  | A.4.3.2B.2.3.2-2/DC_3A-41A_n41A | DC_3A-41A_n41A |  | FALSE | TRUE¦FALSE | FALSE |  |  | 7b45d497-2f12-4596-abe4-14e8bc0889d4 | c1b72d4d-ca4a-4f90-89a3-d36a04189184 | TRUE
|  | A.4.3.2B.2.3.2-2/DC_3A-41A_n77(2A) | DC_3A-41A_n77(2A) |  | FALSE | TRUE¦FALSE | FALSE |  |  | 8b4c8189-ae12-4cca-acab-a6f9b7a37683 | 17bee8b2-eef7-407c-a1a2-8c78efd93ed4 | TRUE
|  | A.4.3.2B.2.3.2-2/DC_3A-41A_n77A | DC_3A-41A_n77A |  | FALSE | TRUE¦FALSE | FALSE |  |  | 8aef9040-e19d-4846-9e4b-62f563e4c3a7 | 52491ceb-2674-44d6-a098-6969544adf86 | TRUE
|  | A.4.3.2B.2.3.2-2/DC_3A-41C_n28A | DC_3A-41C_n28A |  | FALSE | TRUE¦FALSE | FALSE |  |  | 1dd6a65b-5a06-4576-a3fa-51651fab6360 | b07ff050-44e2-4a23-b302-aac2a1e2c966 | TRUE
|  | A.4.3.2B.2.3.2-2/DC_3A-41C_n77A | DC_3A-41C_n77A |  | FALSE | TRUE¦FALSE | FALSE |  |  | 06e21241-7587-4f33-884a-a115cae99c3e | 1b1e4976-7a20-4b58-a0fc-b9791b388557 | TRUE
|  | A.4.3.2B.2.3.2-2/DC_3A-42A_n1A | DC_3A-42A_n1A |  | FALSE | TRUE¦FALSE | FALSE |  |  | 80183030-52af-493e-8e8b-e38a8b617698 | c770705f-6642-49a9-9381-8eb43d6b28fc | FALSE
|  | A.4.3.2B.2.3.2-2/DC_3A-42A_n78A | DC_3A-42A_n78A |  | FALSE | TRUE¦FALSE | FALSE |  |  | 73a42827-9c6f-4153-8a41-aeb88d946cc6 | 22d93134-2398-4a44-bb27-3fa06eeb4f75 | FALSE
|  | A.4.3.2B.2.3.2-2/DC_3A-42A_n79A | DC_3A-42A_n79A |  | FALSE | TRUE¦FALSE | FALSE |  |  | 1b71f330-7823-4e94-8d02-32ed9ebb453c | 802ba48f-9b5a-4f0e-bd52-4ec3568a2ce7 | FALSE
|  | A.4.3.2B.2.3.2-2/DC_3A-42C_n1A | DC_3A-42C_n1A |  | FALSE | TRUE¦FALSE | FALSE |  |  | 2c212837-85cb-42dd-b1b6-d1e0aaea93a9 | 01713af4-9687-4eeb-ae62-87986989bb56 | FALSE
|  | A.4.3.2B.2.3.2-2/DC_3A-42C_n78A | DC_3A-42C_n78A |  | FALSE | TRUE¦FALSE | FALSE |  |  | 5a58e112-3784-4359-8776-9bbca9498f56 | a2d546e6-185a-4468-9c27-d6d09fb9bbbb | FALSE
|  | A.4.3.2B.2.3.2-2/DC_3A-42C_n79A | DC_3A-42C_n79A |  | FALSE | TRUE¦FALSE | FALSE |  |  | 54a22a43-4c3c-48ed-8a6d-fe785a3ac99b | 24b09812-5a1f-4e18-87bd-707469405f20 | FALSE
|  | A.4.3.2B.2.3.2-2/DC_3A-42D_n78A | DC_3A-42D_n78A |  | FALSE | TRUE¦FALSE | FALSE |  |  | 2287589b-40c3-490c-b730-e3e5629ccff8 | 6ea11a6b-4850-4370-86c3-0b2f20f50cfc | FALSE
|  | A.4.3.2B.2.3.2-2/DC_3A-42D_n79A | DC_3A-42D_n79A |  | FALSE | TRUE¦FALSE | FALSE |  |  | 23f7454c-b89b-4024-9e7b-292ebd7940a9 | d5b29ffd-0de2-428c-9437-a69de7b73e88 | FALSE
|  | A.4.3.2B.2.3.2-2/DC_3A-42E_n78A | DC_3A-42E_n78A |  | FALSE | TRUE¦FALSE | FALSE |  |  | 506bdd92-6d0a-410e-8a0f-0060330f44fc | ce3af380-c284-4aee-b2f4-6724a7056f0e | FALSE
|  | A.4.3.2B.2.3.2-2/DC_3A-42E_n79A | DC_3A-42E_n79A |  | FALSE | TRUE¦FALSE | FALSE |  |  | 82c03337-274f-4cd0-9d55-031766f76bcc | a93d62e5-48f9-4ea0-bb3d-3f989b20bf4c | FALSE
|  | A.4.3.2B.2.3.2-2/DC_3C-8A_n77(2A) | DC_3C-8A_n77(2A) |  | FALSE | TRUE¦FALSE | FALSE |  |  | 011d330a-24cd-45b3-a931-a9fce57c76a1 | ebffb494-9961-4ee9-b3e9-c07bd5233fd2 | FALSE
|  | A.4.3.2B.2.3.2-2/DC_3C-8A_n77A | DC_3C-8A_n77A |  | FALSE | TRUE¦FALSE | FALSE |  |  | a7fd40d8-365f-4b89-b109-7e64a67903a5 | f83570b3-dbe7-45cb-8fc0-9f6d7f3c81cd | FALSE
|  | A.4.3.2B.2.3.2-2/DC_5A_n1A-n78A | DC_5A_n1A-n78A (GCF) |  | FALSE | TRUE¦FALSE | FALSE |  |  | 1bb01d59-ec8c-4f57-9c6f-1cc26bffcbf6 | 22104c7d-21e3-4f95-882a-e7b193873cc7 | TRUE
|  | A.4.3.2B.2.3.2-2/DC_5A_n3A-n78A | DC_5A_n3A-n78A (GCF) |  | FALSE | TRUE¦FALSE | FALSE |  |  | 813a57a6-6277-4152-a83b-c0345c504e3c | 76fc829c-6a4b-420b-8f96-9c8048f8adcd | FALSE
|  | A.4.3.2B.2.3.2-2/DC_5A-7A_n66A | DC_5A-7A_n66A (PVG.11) |  | FALSE | TRUE¦FALSE | FALSE |  |  | dcbd1a6c-fdd1-40e3-8c2f-699c14290a15 | 65023db8-fef9-435f-93df-9750a04b1f0c | FALSE
|  | A.4.3.2B.2.3.2-2/DC_5A-7A_n71A | DC_5A-7A_n71A (PVG.11) |  | FALSE | TRUE¦FALSE | FALSE |  |  | 97a7f375-6e04-4c74-81af-1773ea05b571 | a875fa50-0e5b-489e-b190-55a156d4dc2a | FALSE
|  | A.4.3.2B.2.3.2-2/DC_5A-7A_n78A | DC_5A-7A_n78A |  | FALSE | TRUE¦FALSE | TRUE |  |  | d6be9e22-878a-451c-bca4-558883640b27 | 762a2f9f-17ce-460d-963f-9d63df25e908 | TRUE
|  | A.4.3.2B.2.3.2-2/DC_5A-7A-7A_n66A | DC_5A-7A-7A_n66A (PVG.11) |  | FALSE | TRUE¦FALSE | FALSE |  |  | 0c3eb6d2-b406-4089-a6e0-9e74ad8b3d29 | 8e736bee-8561-4470-ac73-c671e6f8a6cf | FALSE
|  | A.4.3.2B.2.3.2-2/DC_5A-66A_n2A | DC_5A-66A_n2A |  | FALSE | TRUE¦FALSE | FALSE |  |  | 69f7d195-9ee1-4cab-b702-e2c80236ad24 | aac93e37-b59a-4a3a-8d31-3cec1fcf602d | FALSE
|  | A.4.3.2B.2.3.2-2/DC_5A-66A_n66A | DC_5A-66A_n66A |  | FALSE | TRUE¦FALSE | FALSE |  |  | 3434ba83-4573-4bba-b85e-78e6b7f97f7d | 264b910b-98be-4538-a689-41c6e09bf969 | FALSE
|  | A.4.3.2B.2.3.2-2/DC_5A-66A_n77(2A) | DC_5A-66A_n77(2A) |  | FALSE | TRUE¦FALSE | FALSE |  |  | 6a915d9c-ce02-4fb2-b721-1f2394065e32 | 4b45d4cb-d409-4a63-834d-8a0a74715098 | FALSE
|  | A.4.3.2B.2.3.2-2/DC_5A-66A_n77A | DC_5A-66A_n77A |  | FALSE | TRUE¦FALSE | FALSE |  |  | 192eb551-0c40-4ca2-bbb8-aaf60ca2a991 | 2db08077-983e-43d8-90dd-0c9a6cc2f256 | FALSE
|  | A.4.3.2B.2.3.2-2/DC_5A-66A_n78A | DC_5A-66A_n78A (PVG.11) |  | FALSE | TRUE¦FALSE | FALSE |  |  | 14d435ad-3b68-46ee-b364-b3cdd15c64d3 | 0fe69b3f-08f3-41b2-b317-9c3ec8e3a3eb | FALSE
|  | A.4.3.2B.2.3.2-2/DC_5A-66A-66A_n2A | DC_5A-66A-66A_n2A |  | FALSE | TRUE¦FALSE | FALSE |  |  | a3d8248b-4c7d-4c7a-9282-0da71028cd3b | 4c131231-2dfe-4bb1-b3b6-bc62408a942d | FALSE
|  | A.4.3.2B.2.3.2-2/DC_5A-66A-66A_n77(2A) | DC_5A-66A-66A_n77(2A) |  | FALSE | TRUE¦FALSE | FALSE |  |  | 84e1f366-6cb9-4c29-a45e-bc1187cb093c | f82ba54f-c488-47af-ac1e-b44c2eb5d5b2 | FALSE
|  | A.4.3.2B.2.3.2-2/DC_5A-66A-66A_n77A | DC_5A-66A-66A_n77A |  | FALSE | TRUE¦FALSE | FALSE |  |  | 5e005bd6-e3c8-4c88-8096-0e700c1de4e8 | 854f8fa4-01b1-4546-876b-860249a12907 | FALSE
|  | A.4.3.2B.2.3.2-2/DC_7A_n7A-n78A | DC_7A_n7A-n78A (GCF) |  | FALSE | TRUE¦FALSE | FALSE |  |  | 3cd8519c-e2cc-469f-9aa0-f929151681ae | c8c68851-f38e-4c70-bcd3-c173f4219237 | TRUE
|  | A.4.3.2B.2.3.2-2/DC_7A_n28A-n78A | DC_7A_n28A-n78A |  | FALSE | TRUE¦FALSE | FALSE |  |  | 50dab1e6-3c94-4ab2-9297-9290d468ae1b | 3078f212-1098-456e-afc8-9cfcd2c5fac9 | TRUE
|  | A.4.3.2B.2.3.2-2/DC_7A-5A_n78A | DC_7A-5A_n78A |  | FALSE | TRUE¦FALSE | FALSE |  |  | 75df7a7b-7591-4e8a-a55c-1518c6a12a41 | 110c6951-669c-419c-99cf-cee3400b063e | FALSE
|  | A.4.3.2B.2.3.2-2/DC_7A-7A-13A_n66A | DC_7A-7A-13A_n66A (PVG.11) |  | FALSE | TRUE¦FALSE | FALSE |  |  | 2ee3e888-d20c-4b1a-a4a3-c10f39e0368f | 9aa18526-8ee5-462f-ac6e-db74750ac1db | FALSE
|  | A.4.3.2B.2.3.2-2/DC_7A-7A-25A_n77A | DC_7A-7A-25A_n77A (PVG.11) |  | FALSE | TRUE¦FALSE | FALSE |  |  | 7664bb93-c1d4-48fc-9b34-a7084d52a46e | fb356dc1-09e3-4b0e-9269-a2f1c2975338 | FALSE
|  | A.4.3.2B.2.3.2-2/DC_7A-7A-25A_n78A | DC_7A-7A-25A_n78A (PVG.11) |  | FALSE | TRUE¦FALSE | FALSE |  |  | 08a40fcb-1e04-460e-9fd4-b1f37ce9e5a0 | a724da17-f011-4b6c-a86b-d9d75351db70 | FALSE
|  | A.4.3.2B.2.3.2-2/DC_7A-7A-29A_n78A | DC_7A-7A-29A_n78A (PVG.11) |  | FALSE | TRUE¦FALSE | FALSE |  |  | 8834b0b9-a6c1-4c04-85bd-3226dec88b92 | 35552d00-f160-4f16-80b4-4a8d30a6aaa5 | FALSE
|  | A.4.3.2B.2.3.2-2/DC_7A-7A-66A_n66A | DC_7A-7A-66A_n66A (PVG.11) |  | FALSE | TRUE¦FALSE | FALSE |  |  | c3dfe495-174c-4ee0-bc1c-c1fe63d22400 | 19d5d6c4-16f1-4d2c-87d2-593cc8b87f3f | FALSE
|  | A.4.3.2B.2.3.2-2/DC_7A-7A-66A_n77(2A) | DC_7A-7A-66A_n77(2A) (PVG.11) |  | FALSE | TRUE¦FALSE | FALSE |  |  | fc077378-e451-4474-af9e-a004139f5a67 | b959b96c-7a65-4cff-8523-f9ce7513b63c | FALSE
|  | A.4.3.2B.2.3.2-2/DC_7A-7A-66A_n77A | DC_7A-7A-66A_n77A (PVG.11) |  | FALSE | TRUE¦FALSE | FALSE |  |  | fc5311d1-84e4-4bd9-aaeb-483804b875fc | a6c37c73-c3e2-4c8b-b074-e42b57c81039 | FALSE
|  | A.4.3.2B.2.3.2-2/DC_7A-7A-66A_n78(2A) | DC_7A-7A-66A_n78(2A) (PVG.11) |  | FALSE | TRUE¦FALSE | FALSE |  |  | a0c3d7d0-a067-4501-8be0-923157697a73 | c8b88358-29d5-433d-a74e-630663552b0d | FALSE
|  | A.4.3.2B.2.3.2-2/DC_7A-7A-66A_n78A | DC_7A-7A-66A_n78A (PVG.11) |  | FALSE | TRUE¦FALSE | FALSE |  |  | 900ecb37-b6ad-47e9-8cf7-50ee6871785e | 39c937a7-ec49-41dc-a299-835289ad2a96 | FALSE
|  | A.4.3.2B.2.3.2-2/DC_7A-8A_n1A | DC_7A-8A_n1A |  | FALSE | TRUE¦FALSE | FALSE |  |  | aa5e995b-d84a-430d-b89d-96a59061d22b | 61a93077-7032-4375-95d9-f31ffcde0749 | TRUE
|  | A.4.3.2B.2.3.2-2/DC_7A-8A_n3A | DC_7A-8A_n3A |  | FALSE | TRUE¦FALSE | FALSE |  |  | 433e0d5f-a1c1-450a-957e-9d25d62418ba | d3dd7886-2ffa-4562-b422-0416e9e37eb5 | TRUE
|  | A.4.3.2B.2.3.2-2/DC_7A-13A_n66A | DC_7A-13A_n66A (PVG.11) |  | FALSE | TRUE¦FALSE | FALSE |  |  | 8f4b1897-9858-4296-b53a-04286edb7d9b | 2aeb9325-dd24-4036-aa0c-372cf143c158 | FALSE
|  | A.4.3.2B.2.3.2-2/DC_7A-20A_n1A | DC_7A-20A_n1A |  | FALSE | TRUE¦FALSE | FALSE |  |  | b13c3081-62d4-41bd-ae2b-4d1d0a8370e9 | 34343f9a-6506-4b7c-883b-da24915d9b5e | TRUE
|  | A.4.3.2B.2.3.2-2/DC_7A-20A_n3A | DC_7A-20A_n3A |  | FALSE | TRUE¦FALSE | FALSE |  |  | d1ca11c4-e6df-42d5-a828-0e84ecfb4517 | e66335b6-01f1-4de3-a0d9-10d3f8d08d10 | TRUE
|  | A.4.3.2B.2.3.2-2/DC_7A-20A_n8A | DC_7A-20A_n8A |  | FALSE | TRUE¦FALSE | FALSE |  |  | 773df4c8-a904-406c-806f-6fdcc122d4aa | b2150309-3553-420d-b0b6-95ef7a849ec5 | TRUE
|  | A.4.3.2B.2.3.2-2/DC_7A-20A_n28A | DC_7A-20A_n28A |  | FALSE | TRUE¦FALSE | FALSE |  |  | 8ed8ea35-bad1-4baa-aa1c-51383ffd56cf | 727583d5-66f7-4ca7-99de-554ff29ee5a6 | TRUE
|  | A.4.3.2B.2.3.2-2/DC_7A-20A_n78A | DC_7A-20A_n78A |  | FALSE | TRUE¦FALSE | FALSE |  |  | 93f06972-0948-414b-8746-763c0e09fc75 | c505a380-ed78-4669-aa4b-6a5b3e1fbf00 | TRUE
|  | A.4.3.2B.2.3.2-2/DC_7A-25A_n77A | DC_7A-25A_n77A (PVG.11) |  | FALSE | TRUE¦FALSE | FALSE |  |  | 3d22acd6-7590-42d9-9c6c-01ff3d48dcf2 | 5381921e-d615-4245-b6e6-bbd1107a3fe0 | FALSE
|  | A.4.3.2B.2.3.2-2/DC_7A-25A_n78A | DC_7A-25A_n78A (PVG.11) |  | FALSE | TRUE¦FALSE | FALSE |  |  | c30db99d-73ec-45d5-90ae-eedf5fab15c9 | 9d1ca547-cabd-4ad0-85fc-5d7c848fda3d | FALSE
|  | A.4.3.2B.2.3.2-2/DC_7A-28A_n5A | DC_7A-28A_n5A |  | FALSE | TRUE¦FALSE | FALSE |  |  | 43db16b4-5416-41c7-ac68-9de8b48fac4c | 0af76eb6-2b14-467f-a18f-d59f4ee948ff | TRUE
|  | A.4.3.2B.2.3.2-2/DC_7A-29A_n78A | DC_7A-29A_n78A (PVG.11) |  | FALSE | TRUE¦FALSE | FALSE |  |  | 308a5eba-785c-4726-9009-e663bb3bf351 | 7b0a3a5c-1237-4735-88c9-dce2f5898893 | FALSE
|  | A.4.3.2B.2.3.2-2/DC_7A-66A_n66A | DC_7A-66A_n66A (PVG.11) |  | FALSE | TRUE¦FALSE | FALSE |  |  | e0231190-3301-4a1a-bb5a-72db5b92153f | 604bbe2f-f47a-40fa-9a82-7ee0dbe8fdb0 | FALSE
|  | A.4.3.2B.2.3.2-2/DC_7A-66A_n71A | DC_7A-66A_n71A (PVG.11) |  | FALSE | TRUE¦FALSE | FALSE |  |  | 1135d1e0-09cb-4516-a471-12aecf76d69a | 700d9196-d8f5-4809-9321-ebbeb69f6f24 | FALSE
|  | A.4.3.2B.2.3.2-2/DC_7A-66A_n77(2A) | DC_7A-66A_n77(2A) (PVG.11) |  | FALSE | TRUE¦FALSE | FALSE |  |  | 03e36e76-c7d5-43c6-af74-bedb311f474a | 99241a87-3110-4f3c-8219-36d70601d0a3 | FALSE
|  | A.4.3.2B.2.3.2-2/DC_7A-66A_n77A | DC_7A-66A_n77A (PVG.11) |  | FALSE | TRUE¦FALSE | FALSE |  |  | f557ff1f-b27d-41e9-a62e-bf55e461b366 | 1ad0f835-e132-4bba-9a3c-a818fa8e4090 | FALSE
|  | A.4.3.2B.2.3.2-2/DC_7A-66A_n78(2A) | DC_7A-66A_n78(2A) (PVG.11) |  | FALSE | TRUE¦FALSE | FALSE |  |  | 43fab83d-e488-4559-92ae-d92ce60b0f99 | 96b1a9b8-213d-4409-a0ce-64cea90d66fc | FALSE
|  | A.4.3.2B.2.3.2-2/DC_7A-66A_n78A | DC_7A-66A_n78A (PVG.11) |  | FALSE | TRUE¦FALSE | FALSE |  |  | 3164e320-4527-46bd-9f49-1c720f7978aa | 7792376a-dcb8-4bad-a5ca-4d07764d2789 | FALSE
|  | A.4.3.2B.2.3.2-2/DC_7C_n28A-n78A | DC_7C_n28A-n78A |  | FALSE | TRUE¦FALSE | FALSE |  |  | 7bfae4ad-6006-4e41-bd1b-60ff0513c846 | 361a762b-41d2-4073-bfc7-d685b2e3131e | TRUE
|  | A.4.3.2B.2.3.2-2/DC_7C-5A_n78A | DC_7C-5A_n78A |  | FALSE | TRUE¦FALSE | FALSE |  |  | 6e1f0134-cfb6-4040-9ffd-f1cc9c46acd7 | 808bef55-f8df-4998-ad98-4063121a9869 | FALSE
|  | A.4.3.2B.2.3.2-2/DC_7C-13A_n66A | DC_7C-13A_n66A (PVG.11) |  | FALSE | TRUE¦FALSE | FALSE |  |  | 4ff010d8-23f8-4714-9150-04ba0d4ece90 | 1e6132b6-f423-431e-8755-55ef5881489f | FALSE
|  | A.4.3.2B.2.3.2-2/DC_7C-66A_n66A | DC_7C-66A_n66A (PVG.11) |  | FALSE | TRUE¦FALSE | FALSE |  |  | cdb075d0-d240-428c-b7a5-9d2ea53bc605 | ce46a194-6818-45dd-8be2-fe116c6cbd34 | FALSE
|  | A.4.3.2B.2.3.2-2/DC_12A-66A_n2A | DC_12A-66A_n2A (PVG.11) |  | FALSE | TRUE¦FALSE | FALSE |  |  | e4b77da6-004f-4050-ac93-cf176ae2e5d0 | ffe41a9f-256b-459e-a073-dfaeee557535 | FALSE
|  | A.4.3.2B.2.3.2-2/DC_12A-66A_n66A | DC_12A-66A_n66A (PVG.11) |  | FALSE | TRUE¦FALSE | FALSE |  |  | 365aa013-7cb1-456f-8089-3216bc8ed8fb | a850429e-21e4-4077-b608-6904a21f5f22 | FALSE
|  | A.4.3.2B.2.3.2-2/DC_13A_n2A-n77A | DC_13A_n2A-n77A |  | FALSE | TRUE¦FALSE | FALSE |  |  | f7efd4a9-06fd-4419-9370-f05a4b31d1dc | 8931ac32-aa40-4237-986f-b9a05aa07588 | FALSE
|  | A.4.3.2B.2.3.2-2/DC_13A-66A_n2A | DC_13A-66A_n2A |  | FALSE | TRUE¦FALSE | FALSE |  |  | 6731b6e1-50e3-4376-868f-477e8ca56fce | 75690030-214f-4904-ba16-412d8ba45f0a | FALSE
|  | A.4.3.2B.2.3.2-2/DC_13A-66A_n66A | DC_13A-66A_n66A (PVG.11) |  | FALSE | TRUE¦FALSE | FALSE |  |  | b9114c99-26ec-4082-9815-231db5e9d765 | 23a0764f-d855-4760-8b35-220373f89315 | FALSE
|  | A.4.3.2B.2.3.2-2/DC_13A-66A_n77A | DC_13A-66A_n77A |  | FALSE | TRUE¦FALSE | TRUE |  |  | 48d5b59b-0002-4888-9e46-7a08ca3f0100 | e593de83-0b59-4b8a-8aa4-00493c6ac968 | FALSE
|  | A.4.3.2B.2.3.2-2/DC_14A-30A_n2A | DC_14A-30A_n2A (PVG.11) |  | FALSE | TRUE¦FALSE | FALSE |  |  | 7791f683-2160-4ce1-9276-4f8cfa397357 | 46c13425-88fc-4dfc-8461-97f41fe32697 | FALSE
|  | A.4.3.2B.2.3.2-2/DC_14A-30A_n66A | DC_14A-30A_n66A (PVG.11) |  | FALSE | TRUE¦FALSE | FALSE |  |  | 25dbe40e-30b7-405d-bbc8-e674f83ebaf5 | 9e250ce8-8ffb-400c-a7f2-9412972aef12 | FALSE
|  | A.4.3.2B.2.3.2-2/DC_14A-66A_n2A | DC_14A-66A_n2A |  | FALSE | TRUE¦FALSE | TRUE |  |  | 345489c3-f501-4abc-bb1e-5e98a586835f | 9c46644f-22e0-4b93-91bf-08d4013aa5e9 | FALSE
|  | A.4.3.2B.2.3.2-2/DC_14A-66A_n66A | DC_14A-66A_n66A |  | FALSE | TRUE¦FALSE | FALSE |  |  | 68a2e690-1cca-4555-90e7-11ac0b3372ac | b0462893-c549-4b33-8c33-bdbaebd5d36a | FALSE
|  | A.4.3.2B.2.3.2-2/DC_14A-66A_n77(2A) | DC_14A-66A_n77(2A) |  | FALSE | TRUE¦FALSE | FALSE |  |  | af9045e4-8f1a-4a66-ad1e-0825ab39e215 | a5867b98-06e7-4626-9058-9387abb08797 | FALSE
|  | A.4.3.2B.2.3.2-2/DC_14A-66A_n77A | DC_14A-66A_n77A |  | FALSE | TRUE¦FALSE | FALSE |  |  | 4a244c0e-59a1-440f-86c2-0bd01c8ca03d | 403db703-229f-48d9-bacf-998146158797 | FALSE
|  | A.4.3.2B.2.3.2-2/DC_14A-66A-66A_n2A | DC_14A-66A-66A_n2A |  | FALSE | TRUE¦FALSE | FALSE |  |  | 44d434a8-25fc-4eb3-9f8d-9349a2fc52ea | fd0a2ab6-89e4-4e6e-9563-e7113c8797b0 | FALSE
|  | A.4.3.2B.2.3.2-2/DC_14A-66A-66A_n77(2A) | DC_14A-66A-66A_n77(2A) |  | FALSE | TRUE¦FALSE | FALSE |  |  | 24d837c5-d40f-410d-b6c9-2da15512aba5 | 44d211c3-e81a-435b-9436-1d6d616db3ee | FALSE
|  | A.4.3.2B.2.3.2-2/DC_14A-66A-66A_n77A | DC_14A-66A-66A_n77A |  | FALSE | TRUE¦FALSE | FALSE |  |  | 8fdd0990-a6bc-4f53-abb6-375b4c37294b | 991f9852-9f47-4e41-973f-37301b2dcfbd | FALSE
|  | A.4.3.2B.2.3.2-2/DC_18A-41A_n77A | DC_18A-41A_n77A |  | FALSE | TRUE¦FALSE | FALSE |  |  | b311a8a4-ed13-4d26-adb5-e8f2efc4fc94 | 5aa5eb48-b6b0-4cf8-8a56-b645dffd87d3 | FALSE
|  | A.4.3.2B.2.3.2-2/DC_18A-41A_n78A | DC_18A-41A_n78A |  | FALSE | TRUE¦FALSE | FALSE |  |  | d05a2eba-cc56-4151-a040-a61f20492fdd | eea3ce13-2922-4ba8-bffb-8caa7ad619c2 | FALSE
|  | A.4.3.2B.2.3.2-2/DC_18A-41C_n3A | DC_18A-41C_n3A |  | FALSE | TRUE¦FALSE | FALSE |  |  | 798d14e0-01b5-4aea-80a6-ffd553374ee2 | 0666f328-8ef0-4015-b821-711fcb43b890 | FALSE
|  | A.4.3.2B.2.3.2-2/DC_18A-41C_n77A | DC_18A-41C_n77A |  | FALSE | TRUE¦FALSE | FALSE |  |  | 9af0077a-050e-465d-ac11-1026b7e8a9d3 | 308f1f5e-7eaa-4b30-80f8-4d9d0267ef46 | FALSE
|  | A.4.3.2B.2.3.2-2/DC_18A-41C_n78A | DC_18A-41C_n78A |  | FALSE | TRUE¦FALSE | FALSE |  |  | 0de94716-d0b0-4ab4-9d19-ff4a7dd90c62 | 57b29d0a-365d-49a3-ab96-44229c139f6f | FALSE
|  | A.4.3.2B.2.3.2-2/DC_19A_n1A-n78A | DC_19A_n1A-n78A |  | FALSE | TRUE¦FALSE | TRUE |  |  | b7e5c91a-31a2-44b3-849d-f2c2962ce41e | 7d44fd3b-d0a8-4d36-ab41-8f733086cce9 | TRUE
|  | A.4.3.2B.2.3.2-2/DC_19A_n1A-n79A | DC_19A_n1A-n79A |  | FALSE | TRUE¦FALSE | TRUE |  |  | 89d0e983-1d81-4b15-a426-1889d3fbf844 | 05cbefa9-a29b-42ec-a3d5-0995ca32677b | TRUE
|  | A.4.3.2B.2.3.2-2/DC_19A_n28A-n78A | DC_19A_n28A-n78A (GCF) |  | FALSE | TRUE¦FALSE | FALSE |  |  | b26aa9ab-408e-4b9f-ac62-4f804ad02fe9 | b521d145-844e-49e9-b9de-1269974a2f11 | FALSE
|  | A.4.3.2B.2.3.2-2/DC_19A_n28A-n79A | DC_19A_n28A-n79A (GCF) |  | FALSE | TRUE¦FALSE | FALSE |  |  | 34d5fda9-fcd1-42ca-b57c-fe72ca6d7109 | fd864959-ab8e-4a1e-b364-f099e1689c97 | FALSE
|  | A.4.3.2B.2.3.2-2/DC_19A_n78A-n79A | DC_19A_n78A-n79A |  | FALSE | TRUE¦FALSE | TRUE |  |  | 671e5893-d825-4153-af55-696aebf745e9 | 60ed4887-c04b-47df-b69c-229fd84e8359 | TRUE
|  | A.4.3.2B.2.3.2-2/DC_19A-21A_n1A | DC_19A-21A_n1A |  | FALSE | TRUE¦FALSE | FALSE |  |  | f0858a19-e9a1-4897-b7e0-a88bc277c3f3 | d54861e6-37e3-4fd2-9f02-3576e5d207bb | FALSE
|  | A.4.3.2B.2.3.2-2/DC_19A-21A_n77(2A) | DC_19A-21A_n77(2A) |  | FALSE | TRUE¦FALSE | FALSE |  |  | 627e58ee-83ed-46e6-9637-d4b0c2750ef8 | fed54853-c356-4b36-949c-1d75c2e20fa6 | FALSE
|  | A.4.3.2B.2.3.2-2/DC_19A-21A_n78(2A) | DC_19A-21A_n78(2A) |  | FALSE | TRUE¦FALSE | FALSE |  |  | 3af6e2a7-8558-4a62-99a5-c476b16a5190 | d9de0ae3-5b75-42ff-8eea-0e6128c2ea2f | FALSE
|  | A.4.3.2B.2.3.2-2/DC_19A-21A_n78A | DC_19A-21A_n78A |  | FALSE | TRUE¦FALSE | FALSE |  |  | 7ff88db4-da6d-4389-b333-9e69b2bcc7e3 | 6141c7a6-f704-4d58-81c1-d6446bc90edc | FALSE
|  | A.4.3.2B.2.3.2-2/DC_19A-21A_n79A | DC_19A-21A_n79A |  | FALSE | TRUE¦FALSE | FALSE |  |  | 542d9d7e-7c03-43c3-8966-39afe77367a4 | b2b2eb4d-eac8-4a30-a738-4fac42b2af11 | FALSE
|  | A.4.3.2B.2.3.2-2/DC_19A-42A_n1A | DC_19A-42A_n1A |  | FALSE | TRUE¦FALSE | FALSE |  |  | c15dec48-acf7-4806-907e-14e993414dc2 | aa35856d-8f0c-43bc-938e-bcbb013063f7 | FALSE
|  | A.4.3.2B.2.3.2-2/DC_19A-42A_n78A | DC_19A-42A_n78A |  | FALSE | TRUE¦FALSE | FALSE |  |  | 625ae8ae-eea7-47a8-8740-b4b551be203d | 2869d875-7bb9-42b1-b703-73ffb058d3c0 | FALSE
|  | A.4.3.2B.2.3.2-2/DC_19A-42A_n79A | DC_19A-42A_n79A |  | FALSE | TRUE¦FALSE | FALSE |  |  | 0b8ba2e7-9f35-4b85-b380-aeadc887a7a4 | 78758e83-df32-471b-8f81-9c169932947c | FALSE
|  | A.4.3.2B.2.3.2-2/DC_19A-42C_n1A | DC_19A-42C_n1A |  | FALSE | TRUE¦FALSE | FALSE |  |  | f906c6be-a12f-4613-a3c7-c9bea474a2c6 | 03043f5c-7543-495e-b579-7666f9c31c6c | FALSE
|  | A.4.3.2B.2.3.2-2/DC_19A-42C_n78A | DC_19A-42C_n78A |  | FALSE | TRUE¦FALSE | FALSE |  |  | 89d59663-46ee-42ed-8d9b-b07e7e57bb28 | 1cc18018-d5eb-4dbb-a520-6dd0fd8cd627 | FALSE
|  | A.4.3.2B.2.3.2-2/DC_19A-42C_n79A | DC_19A-42C_n79A |  | FALSE | TRUE¦FALSE | FALSE |  |  | be2d55a0-c46c-43ef-92dc-1ed29b22e3f2 | 66d86686-a57d-4cf5-90e6-fcbff312a9f2 | FALSE
|  | A.4.3.2B.2.3.2-2/DC_20A_n28A-n78A | DC_20A_n28A-n78A |  | FALSE | TRUE¦FALSE | FALSE |  |  | 4dd39db0-4b24-4302-bc54-ecf9047e4a9d | b0fc2f86-879f-45a0-8b7a-5574fc816cde | TRUE
|  | A.4.3.2B.2.3.2-2/DC_21A_n1A-n78A | DC_21A_n1A-n78A |  | FALSE | TRUE¦FALSE | TRUE |  |  | 9ab68980-1179-49ff-b8be-7e4981e5f6af | a951c989-9424-4fbb-8e52-9ab7b43f81da | FALSE
|  | A.4.3.2B.2.3.2-2/DC_21A_n1A-n79A | DC_21A_n1A-n79A |  | FALSE | TRUE¦FALSE | TRUE |  |  | 0926ed51-dba8-4031-b09d-a28e8e8e3b88 | f9d7a048-9462-4b2b-badc-21ced438518f | FALSE
|  | A.4.3.2B.2.3.2-2/DC_21A_n28A-n77A | DC_21A_n28A-n77A |  | FALSE | TRUE¦FALSE | FALSE |  |  | d5b98ced-3050-41e7-bb98-ba119a71acec | 97fc8d26-9e54-49c3-a0cb-9d839147b909 | FALSE
|  | A.4.3.2B.2.3.2-2/DC_21A_n28A-n78A | DC_21A_n28A-n78A |  | FALSE | TRUE¦FALSE | TRUE |  |  | b00441e3-f993-4dcc-ac64-6c3c3bdaa4dc | 5c916114-7285-4985-9c04-55a40323240c | FALSE
|  | A.4.3.2B.2.3.2-2/DC_21A_n28A-n79A | DC_21A_n28A-n79A |  | FALSE | TRUE¦FALSE | TRUE |  |  | 96d3c060-1d08-4b28-b05c-3d89d86cbea7 | 848df72d-3a52-43d6-8ca0-195bb75e9fdb | FALSE
|  | A.4.3.2B.2.3.2-2/DC_21A_n78A-n79A | DC_21A_n78A-n79A |  | FALSE | TRUE¦FALSE | TRUE |  |  | 842b267b-5478-4791-898a-285bd0b95c54 | 99fc24cf-8104-4031-b769-b9d77cd96ffb | FALSE
|  | A.4.3.2B.2.3.2-2/DC_21A-42A_n1A | DC_21A-42A_n1A |  | FALSE | TRUE¦FALSE | FALSE |  |  | f173dc22-5b10-4fbd-b599-fc87174f3b2b | b2a9b42b-f2e4-44db-ae53-3da78554c77b | FALSE
|  | A.4.3.2B.2.3.2-2/DC_21A-42A_n78A | DC_21A-42A_n78A |  | FALSE | TRUE¦FALSE | FALSE |  |  | 69444b02-3811-4d5d-b22f-bbe914c7bd19 | 6c529b97-c66f-489a-a2e7-c1d2c5cdf3ed | FALSE
|  | A.4.3.2B.2.3.2-2/DC_21A-42A_n79A | DC_21A-42A_n79A |  | FALSE | TRUE¦FALSE | FALSE |  |  | a9560710-78d1-4191-9be8-9a9bdd3b60f4 | 8e972a71-2205-4777-8ca0-d2835f890eea | FALSE
|  | A.4.3.2B.2.3.2-2/DC_21A-42C_n1A | DC_21A-42C_n1A |  | FALSE | TRUE¦FALSE | FALSE |  |  | 4ca5ba6f-56d0-4c8d-b161-f0eec80df739 | 146ff8f4-6c9a-404e-b1e3-c5ca828a7a7c | FALSE
|  | A.4.3.2B.2.3.2-2/DC_21A-42C_n78A | DC_21A-42C_n78A |  | FALSE | TRUE¦FALSE | FALSE |  |  | 76f2aee0-21a3-4fc2-b671-165dbc55ed71 | aaa9d038-5641-4ba7-b729-b70d89408591 | FALSE
|  | A.4.3.2B.2.3.2-2/DC_21A-42C_n79A | DC_21A-42C_n79A |  | FALSE | TRUE¦FALSE | FALSE |  |  | d3265fab-f649-42c6-8c6c-09a42c26d793 | 5162bd05-54f4-40f8-9a50-214fd3ca273c | FALSE
|  | A.4.3.2B.2.3.2-2/DC_25A-66A_n77A | DC_25A-66A_n77A (PVG.11) |  | FALSE | TRUE¦FALSE | FALSE |  |  | 96bf0fd4-2b7a-46fd-b356-0f06fd316dde | 4ffda9b7-7f4a-4c89-8402-b47f03ce4f72 | FALSE
|  | A.4.3.2B.2.3.2-2/DC_25A-66A_n78A | DC_25A-66A_n78A (PVG.11) |  | FALSE | TRUE¦FALSE | FALSE |  |  | cbc0aea3-6e79-497c-833a-28443b256130 | f1b8043c-59fe-43f3-93dd-ecff0b8f7e74 | FALSE
|  | A.4.3.2B.2.3.2-2/DC_28A_n7A-n78A | DC_28A_n7A-n78A |  | FALSE | TRUE¦FALSE | FALSE |  |  | 88757397-ad1e-41e3-83ec-6ad8e5a07cf3 | 3c872638-953e-4574-b649-9ff447069cec | TRUE
|  | A.4.3.2B.2.3.2-2/DC_66A-(n)71AA | DC_66A-(n)71AA |  | FALSE | TRUE¦FALSE | TRUE |  |  | 05f13c60-3069-438d-aa87-0ec88ae9568e | 64ce8b03-00dd-4fda-ad0b-569891d4df49 | FALSE
|  | A.4.3.2B.2.3.2-2/DC_66A_n2A-n77A | DC_66A_n2A-n77A |  | FALSE | TRUE¦FALSE | FALSE |  |  | 8618006a-baa0-4689-8e0c-9cc09912685c | feff2e9a-5b16-4f8b-bc30-53e8028af8bd | FALSE
|  | A.4.3.2B.2.3.2-2/DC_66A_n5A-n77A | DC_66A_n5A-n77A |  | FALSE | TRUE¦FALSE | FALSE |  |  | f34b8874-a338-4eab-85c7-c0ed8ccd7795 | e12637e0-de49-488a-b4d3-83eb6cd30d3c | FALSE
|  | A.4.3.2B.2.3.2-2/DC_66A-71A_n78A | DC_66A-71A_n78A (PVG.11) |  | FALSE | TRUE¦FALSE | FALSE |  |  | f5532ebb-8c34-4027-a90a-95277d90c3bc | 61fbb7df-b031-43ff-8d40-e5ce15139f3c | FALSE
|  | A.4.3.2B.2.3.2-2/DC_66C-(n)71AA | DC_66C-(n)71AA (PVG.11) |  | FALSE | TRUE¦FALSE | FALSE |  |  | ecb0c035-45ed-4be9-82b5-e60bb22f4f6d | e9411b2e-80a8-4189-8ea3-2c4b9e8f5da1 | FALSE
Table A.4.3.2B.2.3.2-3 | Inter-band EN-DC within FR1 (three bands) PC2 UE RF Baseline Implementation Capabilities | A.4.3.2B.2.3.2-3/1 | LTE Frequency band 1: 1920-1980 MHz (UL),2110- 2170 MHz (DL) LTE Frequency band 3: 1710-1785 MHz (UL), 1805-1880 MHz (DL) NR Frequency band n78: 3300-3800 MHz | pc_Band1_Band3_nrBand78_PC2_Supp | FALSE | TRUE¦FALSE | FALSE |  |  | 31ea573a-f938-42f5-918b-ec7478e85832 | 6ebea452-aada-4561-867f-82f516900669 | TRUE
|  | A.4.3.2B.2.3.2-3/2 | LTE Frequency band 1: 1920-1980 MHz (UL),2110- 2170 MHz (DL) LTE Frequency band 3: 1710-1785 MHz (UL), 1805-1880 MHz (DL) NR Frequency band n79: 4400-5000 MHz | pc_Band1_Band3_nrBand79_PC2_Supp | FALSE | TRUE¦FALSE | FALSE |  |  | d7d57af7-a9ae-499e-aeb2-a0be0b2c23ec | 1abc6fad-194e-4711-a84b-f3ee9c28e74f | TRUE
|  | A.4.3.2B.2.3.2-3/3 | LTE Frequency band 1: 1920-1980 MHz (UL),2110- 2170 MHz (DL) LTE Frequency band 19: 830-845 MHz (UL),875-890 MHz (DL) NR Frequency band n78: 3300-3800 MHz | pc_Band1_Band19_nrBand78_PC2_Supp | FALSE | TRUE¦FALSE | FALSE |  |  | a942a53d-4f61-4f9e-9dd2-4d8c707963be | 56adc089-125a-4412-b50e-fbb9189263b3 | TRUE
|  | A.4.3.2B.2.3.2-3/4 | LTE Frequency band 1: 1920-1980 MHz (UL),2110- 2170 MHz (DL) LTE Frequency band 19: 830-845 MHz (UL),875-890 MHz (DL) NR Frequency band n79: 4400-5000 MHz | pc_Band1_Band19_nrBand79_PC2_Supp | FALSE | TRUE¦FALSE | FALSE |  |  | 788184a3-718f-440f-acc4-4d6a65718eac | 79661591-b8a8-4693-96d3-4dcdc00830b6 | TRUE
|  | A.4.3.2B.2.3.2-3/5 | LTE Frequency band 1: 1920-1980 MHz (UL),2110- 2170 MHz (DL) LTE Frequency band 21: 1447.9-1462.9 MHz (UL), 1495.9-1510.9 MHz (DL) NR Frequency band n78: 3300-3800 MHz | pc_Band1_Band21_nrBand78_PC2_Supp | FALSE | TRUE¦FALSE | FALSE |  |  | 25ccc618-c564-4bde-aeb5-4c8c1fef899a | 094d3a72-9d87-4d09-9abb-c8c6e703e438 | FALSE
|  | A.4.3.2B.2.3.2-3/6 | LTE Frequency band 1: 1920-1980 MHz (UL),2110- 2170 MHz (DL) LTE Frequency band 21: 1447.9-1462.9 MHz (UL), 1495.9-1510.9 MHz (DL) NR Frequency band n79: 4400-5000 MHz | pc_Band1_Band21_nrBand79_PC2_Supp | FALSE | TRUE¦FALSE | FALSE |  |  | e20302fc-c04e-4063-bd0c-0451267b88f2 | e53e54fa-4e56-463b-92fc-b1941c60fe9f | FALSE
|  | A.4.3.2B.2.3.2-3/7 | LTE Frequency band 1: 1920-1980 MHz (UL),2110- 2170 MHz (DL) LTE Frequency band 42: 3400-3600 MHz NR Frequency band n79: 4400-5000 MHz | pc_Band1_Band42_nrBand79_PC2_Supp | FALSE | TRUE¦FALSE | FALSE |  |  | 877a85a2-8607-442c-b808-d227b360e9c6 | 3d9db7d0-9eca-474c-abd1-da670250a02c | FALSE
|  | A.4.3.2B.2.3.2-3/8 | LTE Frequency band 1: 1920-1980 MHz (UL),2110- 2170 MHz (DL) NR Frequency band n78: 3300-3800 MHz NR Frequency band n79: 4400-5000 MHz | pc_Band1_nrBand78_nrBand79_PC2_Supp | FALSE | TRUE¦FALSE | FALSE |  |  | 9d8ffd74-fb8e-416c-be7b-a167b0511def | a910a0b2-c52b-41d5-b6bd-a8520952a426 | FALSE
|  | A.4.3.2B.2.3.2-3/8A | LTE frequency band 2: 1850-1910 MHz (UL), 1930-1990 MHz (DL) NR frequency band n5: 824-849 MHz (UL), 869-894 MHz (DL) NR frequency band n77: 3300-4200 MHz | pc_Band2_nrBand5_nrBand77_PC2_Supp | FALSE | TRUE¦FALSE | FALSE |  |  | 3092024b-ad5a-4ec1-a929-3309572f36b4 | 9d9faf4a-6d6d-4c1c-b717-4964681e74f5 | FALSE
|  | A.4.3.2B.2.3.2-3/8B | LTE frequency band 2: 1850-1910 MHz (UL), 1930-1990 MHz (DL) LTE frequency band 13: 777-787 MHz (UL),746-756 MHz (DL) NR frequency band n77: 3300-4200 MHz | pc_Band2_Band13_nrBand77_PC2_Supp | FALSE | TRUE¦FALSE | FALSE |  |  | 7862dc16-492a-4190-970c-c8acc1b43817 | fab43b92-6b86-4e85-b26b-0a423dcef64f | FALSE
|  | A.4.3.2B.2.3.2-3/8C | LTE frequency band 2: 1850-1910 MHz (UL), 1930-1990 MHz (DL) LTE frequency band 66: 1710-1780 MHz (UL), 2110-2200 MHz (DL) NR frequency band n77: 3300-4200 MHz | pc_Band2_Band66_nrBand77_PC2_Supp | FALSE | TRUE¦FALSE | FALSE |  |  | 0cc63502-b363-42df-aa3c-149b45a8e326 | 72d596f6-57c8-4ce8-b6ea-473bd548228e | FALSE
|  | A.4.3.2B.2.3.2-3/9 | LTE Frequency band 3: 1710-1785 MHz (UL), 1805-1880 MHz (DL) LTE Frequency band 19: 830-845 MHz (UL),875-890 MHz (DL) NR Frequency band n78: 3300-3800 MHz | pc_Band3_Band19_nrBand78_PC2_Supp | FALSE | TRUE¦FALSE | FALSE |  |  | 588cce36-0a7d-4e01-8a65-38befc5b5964 | 9ee82c61-38f7-4551-8bc9-64b8b2e50998 | FALSE
|  | A.4.3.2B.2.3.2-3/10 | LTE Frequency band 3: 1710-1785 MHz (UL), 1805-1880 MHz (DL) LTE Frequency band 19: 830-845 MHz (UL),875-890 MHz (DL) NR Frequency band n79: 4400-5000 MHz | pc_Band3_Band19_nrBand79_PC2_Supp | FALSE | TRUE¦FALSE | FALSE |  |  | 1a1991a4-7738-48ba-bfe3-46be027de917 | 6a08bc2e-55cb-4d70-a001-472d4d75c791 | FALSE
|  | A.4.3.2B.2.3.2-3/11 | LTE Frequency band 3: 1710-1785 MHz (UL), 1805-1880 MHz (DL) LTE Frequency band 21: 1447.9-1462.9 MHz (UL), 1495.9-1510.9 MHz (DL) NR Frequency band n78: 3300-3800 MHz | pc_Band3_Band21_nrBand78_PC2_Supp | FALSE | TRUE¦FALSE | FALSE |  |  | 6dd7363d-3a89-4c2c-8633-d012318c1002 | 0b45ef48-c298-4131-b5fa-21a7912b0079 | FALSE
|  | A.4.3.2B.2.3.2-3/12 | LTE Frequency band 3: 1710-1785 MHz (UL), 1805-1880 MHz (DL) LTE Frequency band 21: 1447.9-1462.9 MHz (UL), 1495.9-1510.9 MHz (DL) NR Frequency band n79: 4400-5000 MHz | pc_Band3_Band21_nrBand79_PC2_Supp | FALSE | TRUE¦FALSE | FALSE |  |  | e66c8db6-3c84-4428-9da9-d285c141c65e | 6caa45ad-f871-4667-a4a2-3b692dd8cd21 | FALSE
|  | A.4.3.2B.2.3.2-3/13 | LTE Frequency band 3: 1710-1785 MHz (UL), 1805-1880 MHz (DL) LTE Frequency band 42: 3400-3600 MHz NR Frequency band n79: 4400-5000 MHz | pc_Band3_Band42_nrBand79_PC2_Supp | FALSE | TRUE¦FALSE | FALSE |  |  | 49480a24-f690-46c5-ab9c-35e5794711de | 10846e55-4d6d-4b80-8e4c-f411b742d44d | FALSE
|  | A.4.3.2B.2.3.2-3/14 | LTE Frequency band 3: 1710-1785 MHz (UL), 1805-1880 MHz (DL) NR Frequency band n78: 3300-3800 MHz NR Frequency band n79: 4400-5000 MHz | pc_Band3_nrBand78_nrBand79_PC2_Supp | FALSE | TRUE¦FALSE | FALSE |  |  | b8329e76-980b-469d-949d-20643032b07b | 1d53ff3b-b658-481e-bbc4-d106ed9f097f | FALSE
|  | A.4.3.2B.2.3.2-3/14A | LTE frequency band 13: 777-787 MHz (UL),746-756 MHz (DL) NR frequency band n2: 1850-1910 MHz (UL), 1930-1990 MHz (DL) NR frequency band n77: 3300-4200 MHz | pc_Band13_nrBand2_nrBand77_PC2_Supp | FALSE | TRUE¦FALSE | FALSE |  |  | c685d1c0-94d7-43a9-9165-04e96889f5d1 | d6761c07-be37-42d4-922c-52911c37a033 | FALSE
|  | A.4.3.2B.2.3.2-3/14B | LTE frequency band 13: 777-787 MHz (UL),746-756 MHz (DL) LTE frequency band 66: 1710-1780 MHz (UL), 2110-2200 MHz (DL) NR frequency band n77: 3300-4200 MHz | pc_Band13_Band66_nrBand77_PC2_Supp | FALSE | TRUE¦FALSE | FALSE |  |  | 9ff1c67f-0165-45f0-ae53-e0aa4648df25 | ef8077ac-1f83-4a6f-b560-55977c2a9a72 | FALSE
|  | A.4.3.2B.2.3.2-3/15 | LTE Frequency band 19: 830-845 MHz (UL),875-890 MHz (DL) LTE Frequency band 21: 1447.9-1462.9 MHz (UL), 1495.9-1510.9 MHz (DL) NR Frequency band n78: 3300-3800 MHz | pc_Band19_Band21_nrBand78_PC2_Supp | FALSE | TRUE¦FALSE | FALSE |  |  | 9c4ef17b-f798-402e-8542-3d9cacfc6b6d | f59330d2-41f5-444b-9fff-669c8b22900a | FALSE
|  | A.4.3.2B.2.3.2-3/16 | LTE Frequency band 19: 830-845 MHz (UL),875-890 MHz (DL) LTE Frequency band 21: 1447.9-1462.9 MHz (UL), 1495.9-1510.9 MHz (DL) NR Frequency band n79: 4400-5000 MHz | pc_Band19_Band21_nrBand79_PC2_Supp | FALSE | TRUE¦FALSE | FALSE |  |  | 1604fe73-b5cb-4612-8cbd-befd1568dc9f | 3c454923-02c3-4c32-a600-25f961d55b94 | FALSE
|  | A.4.3.2B.2.3.2-3/17 | LTE Frequency band 19: 830-845 MHz (UL),875-890 MHz (DL) LTE Frequency band 42: 3400-3600 MHz NR Frequency band n79: 4400-5000 MHz | pc_Band19_Band42_nrBand79_PC2_Supp | FALSE | TRUE¦FALSE | FALSE |  |  | fb4c7d89-eb60-44d4-8bf8-4c49b480462d | 3190e474-6c83-46f9-802c-579433fd4c69 | FALSE
|  | A.4.3.2B.2.3.2-3/18 | LTE Frequency band 19: 830-845 MHz (UL),875-890 MHz (DL) NR Frequency band n78: 3300-3800 MHz NR Frequency band n79: 4400-5000 MHz | pc_Band19_nrBand78_nrBand79_PC2_Supp | FALSE | TRUE¦FALSE | FALSE |  |  | 973e9e17-2a0c-4983-9abb-fa02d8390d5f | 92518d9d-0c7c-4106-a195-54c3b54a34c2 | FALSE
|  | A.4.3.2B.2.3.2-3/19 | LTE Frequency band 21: 1447.9-1462.9 MHz (UL), 1495.9-1510.9 MHz (DL) LTE Frequency band 42: 3400-3600 MHz NR Frequency band n79: 4400-5000 MHz | pc_Band21_Band42_nrBand79_PC2_Supp | FALSE | TRUE¦FALSE | FALSE |  |  | 83b62934-404f-43d1-92cb-ee817992f7e1 | 7eb693e2-4ce3-44bf-9fb9-7f137606b393 | FALSE
|  | A.4.3.2B.2.3.2-3/20 | LTE Frequency band 21: 1447.9-1462.9 MHz (UL), 1495.9-1510.9 MHz (DL) NR Frequency band n78: 3300-3800 MHz NR Frequency band n79: 4400-5000 MHz | pc_Band21_nrBand78_nrBand79_PC2_Supp | FALSE | TRUE¦FALSE | FALSE |  |  | 3b37d0f4-45f4-4301-9cfb-c6f2bad99ef9 | d8515caa-42fd-41fc-a29a-fead3b8ebc68 | FALSE
|  | A.4.3.2B.2.3.2-3/21 | LTE frequency band 66: 1710-1780 MHz (UL), 2110-2200 MHz (DL) NR frequency band n2: 1850-1910 MHz (UL), 1930-1990 MHz (DL) NR frequency band n77: 3300-4200 MHz | pc_Band66_nrBand2_nrBand77_PC2_Supp | FALSE | TRUE¦FALSE | FALSE |  |  | 5e75a318-19e5-46cf-9579-da98931a9a00 | c5cdb611-26e8-4779-966a-0d29d1b36a6d | FALSE
|  | A.4.3.2B.2.3.2-3/22 | LTE frequency band 66: 1710-1780 MHz (UL), 2110-2200 MHz (DL) NR frequency band n5: 824-849 MHz (UL), 869-894 MHz (DL) NR frequency band n77: 3300-4200 MHz | pc_Band66_nrBand5_nrBand77_PC2_Supp | FALSE | TRUE¦FALSE | FALSE |  |  | c51e30c6-ded9-4a08-8426-3a1cbc236e75 | 42d4befe-0882-408f-8b19-53508de194ce | FALSE
|  | A.4.3.2B.2.3.2-3/23 | LTE Frequency band 1: 1920-1980 MHz (UL),2110- 2170 MHz (DL) LTE Frequency band 3: 1710-1785 MHz (UL), 1805-1880 MHz (DL) NR frequency band n77: 3300-4200 MHz | pc_Band1_Band3_nrBand77_PC2_Supp | FALSE | TRUE¦FALSE | FALSE |  |  | b298c808-c8e2-4c03-b879-2597a7c8ff93 | dc95b90f-a37b-478d-9290-6f4b62df769e | FALSE
|  | A.4.3.2B.2.3.2-3/24 | LTE Frequency band 1: 1920-1980 MHz (UL),2110- 2170 MHz (DL) LTE Frequency band 41: 2496-2690 MHz NR frequency band n77: 3300-4200 MHz | pc_Band1_Band41_nrBand77_PC2_Supp | FALSE | TRUE¦FALSE | FALSE |  |  | f612a18d-c9ad-49e5-9a7a-401215cd97bf | 5d2e62fb-a78d-46cd-a353-2d7169fcc652 | FALSE
|  | A.4.3.2B.2.3.2-3/25 | LTE Frequency band 1: 1920-1980 MHz (UL),2110- 2170 MHz (DL) LTE Frequency band 3: 1710-1785 MHz (UL), 1805-1880 MHz (DL) NR Frequency band n41: 2496-2690 MHz | pc_Band1_Band3_nrBand41_PC2_Supp | FALSE | TRUE¦FALSE | FALSE |  |  | b6d72fd3-e4b9-4ab8-be06-fbf40bdf79ef | 8dcd9e97-f0c2-4a6f-b2a4-851203cda7a0 | FALSE
|  | A.4.3.2B.2.3.2-3/26 | LTE Frequency band 1: 1920-1980 MHz (UL),2110- 2170 MHz (DL) LTE Frequency band 18: 815-830 MHz (UL), 860-875 MHz (DL) NR frequency band n77: 3300-4200 MHz | pc_Band1_Band18_nrBand77_PC2_Supp | FALSE | TRUE¦FALSE | FALSE |  |  | b1de93f8-2849-4af4-b6dc-76dae07401b0 | b8066180-4a7f-465f-a2f7-d7dcc081a073 | FALSE
|  | A.4.3.2B.2.3.2-3/27 | LTE Frequency band 3: 1710-1785 MHz (UL), 1805-1880 MHz (DL) LTE Frequency band 18: 815-830 MHz (UL), 860-875 MHz (DL) NR frequency band n77: 3300-4200 MHz | pc_Band3_Band18_nrBand77_PC2_Supp | FALSE | TRUE¦FALSE | FALSE |  |  | d8e53eb6-02a6-4d65-a275-b4ebceea0b9d | f6f17de2-d359-48d4-b97e-c2ede9e08b7a | FALSE
|  | A.4.3.2B.2.3.2-3/28 | LTE Frequency band 3: 1710-1785 MHz (UL), 1805-1880 MHz (DL) LTE Frequency band 41: 2496-2690 MHz NR frequency band n77: 3300-4200 MHz | pc_Band3_Band41_nrBand77_PC2_Supp | FALSE | TRUE¦FALSE | FALSE |  |  | 3cadcb4d-3866-443b-ba59-7467453152a1 | 49c188dc-282c-4998-af86-5b5129f42433 | FALSE
Table A.4.3.2B.2.3.3-1 | Downlink Bandwidth Class Combination capabilities for Inter-band EN-DC within FR1 and four bands (for one or more of the supported DC configurations in Table A.4.3.2B.2.3.3-2) | A.4.3.2B.2.3.3-1/1 | Inter-band EN-DC within FR1 BW Class Combination A-A-A_A (four bands) | pc_DL_inter_band_EN_DC_FR1_4B_Class_A-A-A_A | FALSE | TRUE¦FALSE | FALSE |  |  | 0d046d3a-83ef-40dd-9f13-7e4b1e08e4dc | d4cc3b60-56a9-46f0-aa51-05572ec3c77a | TRUE
|  | A.4.3.2B.2.3.3-1/2 | Inter-band EN-DC within FR1 BW Class Combination A-A-C_A (four bands) | pc_DL_inter_band_EN_DC_FR1_4B_Class_A-A-C_A | FALSE | TRUE¦FALSE | FALSE |  |  | fd819721-2b47-4b26-bef3-1669f1d4b909 | 71e306f4-2dcc-4942-97f7-bd60891d6315 | TRUE
|  | A.4.3.2B.2.3.3-1/3 | Inter-band EN-DC within FR1 BW Class Combination A-A-D_A (four bands) | pc_DL_inter_band_EN_DC_FR1_4B_Class_A-A-D_A | FALSE | TRUE¦FALSE | FALSE |  |  | 0fb6c355-92f8-48c3-b27a-ddac022acfdc | aed69d16-3781-4b24-b02a-19913f792f2d | FALSE
|  | A.4.3.2B.2.3.3-1/4 | Inter-band EN-DC within FR1 BW Class Combination A-C-A_A (four bands) | pc_DL_inter_band_EN_DC_FR1_4B_Class_A-C-A_A | FALSE | TRUE¦FALSE | FALSE |  |  | dfbb535a-caca-4e5c-b7da-07dc4303d18f | b0727c4b-a0a1-465f-b854-ee7b652abffe | TRUE
|  | A.4.3.2B.2.3.3-1/5 | Inter-band EN-DC within FR1 BW Class Combination A-(2A)-A_A (four bands) | pc_DL_inter_band_EN_DC_FR1_4B_Class_A-(2A)-A_A | FALSE | TRUE¦FALSE | FALSE |  |  | 1c23efba-6f64-4311-8b50-b90bd1c540d2 | 0544a32c-97a8-4c2e-a8b1-719ec1b4467e | FALSE
|  | A.4.3.2B.2.3.3-1/6 | Inter-band EN-DC within FR1 BW Class Combination A-A_A-A (four bands) | pc_DL_inter_band_EN_DC_FR1_4B_Class_A-A_A-A | FALSE | TRUE¦FALSE | FALSE |  |  | c712aa04-45cd-4175-ba2f-e85ae0c2c4c1 | 783d77c4-12f2-4950-930b-4839fda58977 | TRUE
|  | A.4.3.2B.2.3.3-1/7 | Inter-band EN-DC within FR1 BW Class Combination A-C_A-A (four bands) | pc_DL_inter_band_EN_DC_FR1_4B_Class_A-C_A-A | FALSE | TRUE¦FALSE | FALSE |  |  | 811f067a-7f1f-441e-a130-abfc9ea478a3 | 3052f8e6-a22b-4c82-89e3-0191e1a26678 | TRUE
|  | A.4.3.2B.2.3.3-1/8 | Inter-band EN-DC within FR1 BW Class Combination A-A_(n)AA (four bands) | pc_DL_inter_band_EN_DC_FR1_4B_Class_A-A_(n)AA | FALSE | TRUE¦FALSE | FALSE |  |  | 51538203-2334-4b0d-964b-1327911235ab | f0647144-9771-4d6e-a637-cc022f46eaf7 | TRUE
Table A.4.3.2B.2.3.3-1a | Uplink Bandwidth Class Combination capabilities for Inter-band EN-DC within FR1 and four bands (for one or more of the supported configurations in Table A.4.3.2B.2.3.3-2 ) | A.4.3.2B.2.3.3-1a/1 | UL Inter-band EN-DC within FR1 BW Class Combination A_A (four bands) | pc_UL_inter_band_EN_DC_FR1_4B_Class_A_A | FALSE | TRUE¦FALSE | FALSE |  |  | 608e30e8-0f49-4f36-a662-60e1ae038fb8 | 4fe8cdb6-4e14-4012-8a46-70b50384e140 | TRUE
|  | A.4.3.2B.2.3.3-1a/2 | UL Inter-band EN-DC within FR1 BW Class Combination A_B (four bands) | pc_UL_inter_band_EN_DC_FR1_4B_Class_A_B | FALSE | TRUE¦FALSE | FALSE |  |  | cbc85a95-c488-42dd-ac59-87778014e1c3 | d50f1d5c-541e-4e8a-9d64-bc9977490acb | FALSE
|  | A.4.3.2B.2.3.3-1a/3 | UL Inter-band EN-DC within FR1 BW Class Combination (n)AA (four bands) | pc_UL_inter_band_EN_DC_FR1_4B_Class_(n)AA | FALSE | TRUE¦FALSE | FALSE |  |  | 0eb78086-6e9b-42c9-9ec3-0dfa3599cf33 | c7f44733-351d-41ef-b715-96890bcbdbdd | FALSE
|  | A.4.3.2B.2.3.3-1a/4 | UL Inter-band EN-DC within FR1 BW Class Combination C_A (four bands) | pc_UL_inter_band_EN_DC_FR1_4B_Class_C_A | FALSE | TRUE¦FALSE | FALSE |  |  | 063bc31a-6c09-4216-a5e5-0c9d7a813c81 | 3f274ad1-dabe-4cac-af63-0470b46c9d57 | FALSE
|  | A.4.3.2B.2.3.3-1a/5 | UL Inter-band EN-DC within FR1 BW Class Combination C_B (four bands) | pc_UL_inter_band_EN_DC_FR1_4B_Class_C_B | FALSE | TRUE¦FALSE | FALSE |  |  | 439334fe-e224-465b-95ad-a27baf590396 | b2e9914e-6ca8-4912-ae0a-ad882883fc45 | FALSE
Table A.4.3.2B.2.3.3-2 | Supported Inter-band EN-DC configurations within FR1 (four bands) | A.4.3.2B.2.3.3-2/DC_1A-3A_n28A-n78A | DC_1A-3A_n28A-n78A |  | FALSE | TRUE¦FALSE | FALSE |  |  | db573394-2301-4e41-a7df-8a3b19220d5f | 5576cc0f-ae71-49bf-b9fb-c82774c9c2df | TRUE
|  | A.4.3.2B.2.3.3-2/DC_1A-3A-7A_n28A | DC_1A-3A-7A_n28A |  | FALSE | TRUE¦FALSE | FALSE |  |  | c071ae6d-4017-48ae-9966-7c0d7cf44377 | c15ece94-362e-4803-b7bb-aabf03a2b022 | TRUE
|  | A.4.3.2B.2.3.3-2/DC_1A-3A-7A_n78A | DC_1A-3A-7A_n78A |  | FALSE | TRUE¦FALSE | FALSE |  |  | 56f9924c-089e-452a-a22c-d84748206b64 | e458e453-735e-433c-9773-d366aabbaca1 | TRUE
|  | A.4.3.2B.2.3.3-2/DC_1A-3A-8A_n77(2A) | DC_1A-3A-8A_n77(2A) |  | FALSE | TRUE¦FALSE | FALSE |  |  | a8b8b9c7-c868-49e3-b191-cc93a8863116 | 40b62247-b68a-4c48-9fab-ab3c55d58cdd | TRUE
|  | A.4.3.2B.2.3.3-2/DC_1A-3A-8A_n77A | DC_1A-3A-8A_n77A |  | FALSE | TRUE¦FALSE | FALSE |  |  | d9704094-a142-4f58-90d7-8a3000a3a428 | d0f8fa62-78e4-45b0-900f-d111b9530146 | TRUE
|  | A.4.3.2B.2.3.3-2/DC_1A-3A-8A_n78A | DC_1A-3A-8A_n78A |  | FALSE | TRUE¦FALSE | FALSE |  |  | 8fcb8d33-8af4-4c8f-a1a4-ef1b1fab9464 | 6ea59a0f-8ab0-4363-bcad-8250af331642 | TRUE
|  | A.4.3.2B.2.3.3-2/DC_1A-3A-19A_n77(2A) | DC_1A-3A-19A_n77(2A) |  | FALSE | TRUE¦FALSE | FALSE |  |  | 99d6da0f-4934-4470-bb02-73f54e12b41a | ae69abdb-404e-45bd-b421-3c953c7de7f3 | FALSE
|  | A.4.3.2B.2.3.3-2/DC_1A-3A-19A_n78(2A) | DC_1A-3A-19A_n78(2A) |  | FALSE | TRUE¦FALSE | FALSE |  |  | be1ae1b9-c0ed-4c4a-aee4-642a7047517d | 2060e139-60ed-45bf-aa96-e8f1615b43f1 | FALSE
|  | A.4.3.2B.2.3.3-2/DC_1A-3A-19A_n78A | DC_1A-3A-19A_n78A |  | FALSE | TRUE¦FALSE | FALSE |  |  | 6c5b65ee-a692-40a6-ae51-12043204c37c | 7b9da6e8-ad4b-4f99-a9c8-70c22a0e63df | TRUE
|  | A.4.3.2B.2.3.3-2/DC_1A-3A-19A_n79A | DC_1A-3A-19A_n79A |  | FALSE | TRUE¦FALSE | FALSE |  |  | e1dfbe87-c1db-41d3-9a99-45e32d1a2746 | 7c8039c6-6db9-483b-81a4-0e52a0c06ad2 | TRUE
|  | A.4.3.2B.2.3.3-2/DC_1A-3A-20A_n28A | DC_1A-3A-20A_n28A |  | FALSE | TRUE¦FALSE | FALSE |  |  | 4bad117e-da96-4ac0-924f-a9d3ddd9bf05 | cfe8b58a-b7df-4f1b-80dd-4b51b2d08d32 | TRUE
|  | A.4.3.2B.2.3.3-2/DC_1A-3A-20A_n78A | DC_1A-3A-20A_n78A |  | FALSE | TRUE¦FALSE | FALSE |  |  | 87ae9318-eae1-4058-8b9b-a3fefefbb8c0 | 88d1a321-e7c0-438a-963d-71d53659ca6b | TRUE
|  | A.4.3.2B.2.3.3-2/DC_1A-3A-21A_n77(2A) | DC_1A-3A-21A_n77(2A) |  | FALSE | TRUE¦FALSE | FALSE |  |  | 3647a8ac-1162-44db-811f-b5795117acc3 | a70654fb-1bc2-4e1e-a6a5-7560e9b162f9 | FALSE
|  | A.4.3.2B.2.3.3-2/DC_1A-3A-21A_n78(2A) | DC_1A-3A-21A_n78(2A) |  | FALSE | TRUE¦FALSE | FALSE |  |  | 55d5116b-1e6f-4fd8-927d-3de313d8cef3 | 7c3548ad-1065-4038-9afa-29dd65eedc56 | FALSE
|  | A.4.3.2B.2.3.3-2/DC_1A-3A-21A_n78A | DC_1A-3A-21A_n78A |  | FALSE | TRUE¦FALSE | FALSE |  |  | 86800c35-ead1-4071-bdd0-40d4e388a9e6 | dad20615-3a8c-4486-bff4-de877f883dfb | FALSE
|  | A.4.3.2B.2.3.3-2/DC_1A-3A-21A_n79A | DC_1A-3A-21A_n79A |  | FALSE | TRUE¦FALSE | FALSE |  |  | fd854ffc-8d62-42ad-805f-8ffa28bfe410 | c27600b0-21b8-4b2f-9ffa-01a77f6edd29 | FALSE
|  | A.4.3.2B.2.3.3-2/DC_1A-3A-28A_n78A | DC_1A-3A-28A_n78A |  | FALSE | TRUE¦FALSE | FALSE |  |  | e0c46d5e-10fd-4dcb-853e-afb1478c92b6 | 5f813f2b-40e3-466d-819a-89d495dddb45 | TRUE
|  | A.4.3.2B.2.3.3-2/DC_1A-3A-42A_n78A | DC_1A-3A-42A_n78A |  | FALSE | TRUE¦FALSE | FALSE |  |  | d330d2e3-dde9-433f-870b-adeb67735a63 | c9714bdf-61cb-48cb-92b8-6df60a9452a1 | FALSE
|  | A.4.3.2B.2.3.3-2/DC_1A-3A-42A_n79A | DC_1A-3A-42A_n79A |  | FALSE | TRUE¦FALSE | FALSE |  |  | d46eac38-7fba-4a23-877c-b3820e293a6e | 7e7a41b9-5894-426f-a88a-2c0ba1e31b41 | FALSE
|  | A.4.3.2B.2.3.3-2/DC_1A-3A-42C_n78A | DC_1A-3A-42C_n78A |  | FALSE | TRUE¦FALSE | FALSE |  |  | 598b1219-ceb3-449d-902a-1f60f71b9425 | 8974806e-8ccd-46bb-9a33-3ff6e3277325 | FALSE
|  | A.4.3.2B.2.3.3-2/DC_1A-3A-42C_n79A | DC_1A-3A-42C_n79A |  | FALSE | TRUE¦FALSE | FALSE |  |  | e63c5550-c5d1-4523-9d2e-8343e8b38735 | 5f147b1b-c87d-4342-9b6e-41a7a1aebdf4 | FALSE
|  | A.4.3.2B.2.3.3-2/DC_1A-3A-42D_n78A | DC_1A-3A-42D_n78A |  | FALSE | TRUE¦FALSE | FALSE |  |  | 4d774fac-3aa3-40ca-81f5-1c4af100f7cf | e195e969-43d0-4e2c-bfb3-17300bd61eae | FALSE
|  | A.4.3.2B.2.3.3-2/DC_1A-3A-42D_n79A | DC_1A-3A-42D_n79A |  | FALSE | TRUE¦FALSE | FALSE |  |  | 84b6e6d0-1557-480e-8a27-1698f471facd | 44620252-e2b3-406b-a7cb-8f5ca24d8dfc | FALSE
|  | A.4.3.2B.2.3.3-2/DC_1A-3C-8A_n77(2A) | DC_1A-3C-8A_n77(2A) |  | FALSE | TRUE¦FALSE | FALSE |  |  | 8e900cd5-912a-4207-9514-92e875996df0 | 5b8a3f71-5e25-4f59-b5df-6e965c040b26 | FALSE
|  | A.4.3.2B.2.3.3-2/DC_1A-3C-8A_n77A | DC_1A-3C-8A_n77A |  | FALSE | TRUE¦FALSE | FALSE |  |  | faee60a2-bb82-4901-bc3a-e0a7f31b0c01 | 3d21e5a6-1bfc-42d2-b258-d6781b6d79cf | FALSE
|  | A.4.3.2B.2.3.3-2/DC_1A-7A_n28A-n78A | DC_1A-7A_n28A-n78A |  | FALSE | TRUE¦FALSE | FALSE |  |  | d09c4bae-757b-4d0a-958d-2722da569ce5 | 87fd698e-d9fc-45d3-9287-ee71f5f03629 | TRUE
|  | A.4.3.2B.2.3.3-2/DC_1A-7A-20A_n28A | DC_1A-7A-20A_n28A |  | FALSE | TRUE¦FALSE | FALSE |  |  | 538067ce-04b1-413e-ba13-938a29d5fecf | 96a202b3-c6c2-45ee-aeef-b8d2ed3de5e3 | TRUE
|  | A.4.3.2B.2.3.3-2/DC_1A-7A-20A_n78A | DC_1A-7A-20A_n78A |  | FALSE | TRUE¦FALSE | FALSE |  |  | 5644b315-5ff9-4146-8c8c-cd5f29d32bd5 | 29622d6f-b229-4305-9d9c-8b8c9cb026d6 | TRUE
|  | A.4.3.2B.2.3.3-2/DC_1A-7A-28A_n78A | DC_1A-7A-28A_n78A |  | FALSE | TRUE¦FALSE | FALSE |  |  | 28d50ae9-7978-402f-973e-80d9e2500a90 | 819ab880-fa93-4138-843f-f6514f534a98 | TRUE
|  | A.4.3.2B.2.3.3-2/DC_1A-19A-21A_n77(2A) | DC_1A-19A-21A_n77(2A) |  | FALSE | TRUE¦FALSE | FALSE |  |  | 5921283c-64f7-4b3d-aafc-81132a197b53 | d84e1bca-900d-41b5-a231-0390e58457d3 | FALSE
|  | A.4.3.2B.2.3.3-2/DC_1A-19A-21A_n78(2A) | DC_1A-19A-21A_n78(2A) |  | FALSE | TRUE¦FALSE | FALSE |  |  | 6cbbf41b-44be-465a-b813-521b5acb381b | 8e906889-d99c-4375-b46f-bffd03abda5b | FALSE
|  | A.4.3.2B.2.3.3-2/DC_1A-19A-21A_n78A | DC_1A-19A-21A_n78A |  | FALSE | TRUE¦FALSE | FALSE |  |  | 6de23e90-6e95-44ec-9c5a-b6a30f460de7 | 93234a0f-faad-4da9-bace-87e7b7148bec | FALSE
|  | A.4.3.2B.2.3.3-2/DC_1A-19A-21A_n79A | DC_1A-19A-21A_n79A |  | FALSE | TRUE¦FALSE | FALSE |  |  | 28c055ea-df18-4b82-bf34-f781697018d0 | 2d6bbe95-b41c-484d-bee1-289939ac3b1b | FALSE
|  | A.4.3.2B.2.3.3-2/DC_1A-19A-42A_n78A | DC_1A-19A-42A_n78A |  | FALSE | TRUE¦FALSE | FALSE |  |  | e8ad3020-7e1b-442d-abe3-50553fdf7b01 | b072aeea-922d-4eff-9aea-49ae978561c8 | FALSE
|  | A.4.3.2B.2.3.3-2/DC_1A-19A-42A_n79A | DC_1A-19A-42A_n79A |  | FALSE | TRUE¦FALSE | FALSE |  |  | 937cc854-127e-4d5d-ae20-865e5ec548a1 | dd270a80-7d42-446b-a666-5990b2ff437e | FALSE
|  | A.4.3.2B.2.3.3-2/DC_1A-19A-42C_n78A | DC_1A-19A-42C_n78A |  | FALSE | TRUE¦FALSE | FALSE |  |  | 0566bb97-1e27-41a4-8b5e-b486edcf0b40 | ea4ebaff-a943-425d-bdd8-50ae279be4d5 | FALSE
|  | A.4.3.2B.2.3.3-2/DC_1A-19A-42C_n79A | DC_1A-19A-42C_n79A |  | FALSE | TRUE¦FALSE | FALSE |  |  | e13679a7-d52c-4783-adcf-416665f6aaf4 | aad4abb7-b7ea-423f-af26-93c04df186e3 | FALSE
|  | A.4.3.2B.2.3.3-2/DC_1A-20A_n28A-n78A | DC_1A-20A_n28A-n78A |  | FALSE | TRUE¦FALSE | FALSE |  |  | e5978fcc-8684-42d0-9935-ca4118ae44a2 | c4118a9f-09d4-46f1-9d83-42dcd802ed8a | TRUE
|  | A.4.3.2B.2.3.3-2/DC_1A-21A-42A_n78A | DC_1A-21A-42A_n78A |  | FALSE | TRUE¦FALSE | FALSE |  |  | 45fd5e22-beee-4a5f-a124-caf3d9998b58 | 3216a01d-7f6f-4e5e-b15c-b0f705ba6e9c | FALSE
|  | A.4.3.2B.2.3.3-2/DC_1A-21A-42A_n79A | DC_1A-21A-42A_n79A |  | FALSE | TRUE¦FALSE | FALSE |  |  | 31b879e1-7c01-42bc-8ed4-7f87aff6cee5 | ea12616a-d233-493f-9e99-6654ad6dd8c7 | FALSE
|  | A.4.3.2B.2.3.3-2/DC_1A-21A-42C_n78A | DC_1A-21A-42C_n78A |  | FALSE | TRUE¦FALSE | FALSE |  |  | 816b1346-3e9d-4d56-b6dc-fc33e825a4c0 | ee70b9f5-cd20-4eb9-85e6-f8cb75bad6cc | FALSE
|  | A.4.3.2B.2.3.3-2/DC_1A-21A-42C_n79A | DC_1A-21A-42C_n79A |  | FALSE | TRUE¦FALSE | FALSE |  |  | 674ca0e0-5750-4a18-be84-d27e0bd16973 | e60d1d65-15f9-4490-b6e7-a4b416726728 | FALSE
|  | A.4.3.2B.2.3.3-2/DC_2A-2A-7A-66A_n71A | DC_2A-2A-7A-66A_n71A (PVG.11) |  | FALSE | TRUE¦FALSE | FALSE |  |  | f4280749-21d8-4b19-b320-9d05d08e1437 | d8446280-b785-4e01-b851-cf69797b5967 | FALSE
|  | A.4.3.2B.2.3.3-2/DC_2A-2A-14A-30A_n66A | DC_2A-2A-14A-30A_n66A (PVG.11) |  | FALSE | TRUE¦FALSE | FALSE |  |  | 7b2679d6-0ea6-4614-82d7-dbbe683f13ff | 33a78734-f89d-4f4e-b073-695d948a8099 | FALSE
|  | A.4.3.2B.2.3.3-2/DC_2A-2A-14A-66A_n66A | DC_2A-2A-14A-66A_n66A |  | FALSE | TRUE¦FALSE | FALSE |  |  | f07b9ef8-be24-458e-8497-8e8b4314f32c | dbcf2abf-0412-4281-9e7f-3d88d8bf610f | FALSE
|  | A.4.3.2B.2.3.3-2/DC_2A-7A-7A-13A_n66A | DC_2A-7A-7A-13A_n66A |  | FALSE | TRUE¦FALSE | TRUE |  |  | 19a9e81c-56ec-44ef-826c-f98672645fa9 | 6f432d59-1a16-4927-a12a-a170e1946c87 | FALSE
|  | A.4.3.2B.2.3.3-2/DC_2A-7A-7A-29A_n78A | DC_2A-7A-7A-29A_n78A (PVG.11) |  | FALSE | TRUE¦FALSE | FALSE |  |  | 5e574f52-706d-41c5-9889-00013a7167d2 | 64d9e795-0e9e-4b7b-9c4a-77d9ce6c4147 | FALSE
|  | A.4.3.2B.2.3.3-2/DC_2A-7A-7A-66A_n66A | DC_2A-7A-7A-66A_n66A |  | FALSE | TRUE¦FALSE | TRUE |  |  | 2c8bd89a-20d1-4a5b-9e7a-038e774893aa | 8477103e-0a3e-4913-ad92-7689dbfcbd34 | FALSE
|  | A.4.3.2B.2.3.3-2/DC_2A-7A-7A-66A_n77(2A) | DC_2A-7A-7A-66A_n77(2A) (PVG.11) |  | FALSE | TRUE¦FALSE | FALSE |  |  | a2816ee7-173d-4f87-aa65-ed92bd29cc13 | 52d7985a-91a6-4e9f-b10a-206397cb05e7 | FALSE
|  | A.4.3.2B.2.3.3-2/DC_2A-7A-7A-66A_n77A | DC_2A-7A-7A-66A_n77A (PVG.11) |  | FALSE | TRUE¦FALSE | FALSE |  |  | 197ba70c-cb2c-49fc-a851-d6f59fea0ed9 | 7f8d1e3b-df38-45e3-8268-7b75a4d14e79 | FALSE
|  | A.4.3.2B.2.3.3-2/DC_2A-7A-7A-66A_n78(2A) | DC_2A-7A-7A-66A_n78(2A) (PVG.11) |  | FALSE | TRUE¦FALSE | FALSE |  |  | 7ee6f1cc-f149-42bd-ac73-43329ea54b75 | 037ed8c2-2e4b-4965-b719-beda92fb3323 | FALSE
|  | A.4.3.2B.2.3.3-2/DC_2A-7A-7A-66A_n78A | DC_2A-7A-7A-66A_n78A |  | FALSE | TRUE¦FALSE | TRUE |  |  | bea1fb8f-53ff-4a8b-8751-06661cb60f19 | f2bf28d8-0f7e-4772-b41a-7156ca6ea2ee | FALSE
|  | A.4.3.2B.2.3.3-2/DC_2A-7A-13A_n66A | DC_2A-7A-13A_n66A |  | FALSE | TRUE¦FALSE | FALSE |  |  | 15e49128-4199-4bf2-bf23-2beb50898d9b | 0be6e13b-f2f9-4bf8-905d-d3d0b012fce3 | FALSE
|  | A.4.3.2B.2.3.3-2/DC_2A-7A-66A_n66A | DC_2A-7A-66A_n66A |  | FALSE | TRUE¦FALSE | FALSE |  |  | 876cc073-1cf5-4c89-9ba5-952c61af8726 | e314a5ca-53df-46a0-b5dd-871b51101d6e | FALSE
|  | A.4.3.2B.2.3.3-2/DC_2A-7A-66A_n71A | DC_2A-7A-66A_n71A (PVG.11) |  | FALSE | TRUE¦FALSE | FALSE |  |  | 56e51a99-29fa-499a-a520-be5de52be1bd | 100ec950-ee81-4b36-8b07-13deba7a6a3e | FALSE
|  | A.4.3.2B.2.3.3-2/DC_2A-7A-66A_n77(2A) | DC_2A-7A-66A_n77(2A) (PVG.11) |  | FALSE | TRUE¦FALSE | FALSE |  |  | 0196589c-2d53-4d4a-abe5-9f870bcebc2b | 640cfb7a-b8f4-4b9d-8f58-59522576675c | FALSE
|  | A.4.3.2B.2.3.3-2/DC_2A-7A-66A_n77A | DC_2A-7A-66A_n77A (PVG.11) |  | FALSE | TRUE¦FALSE | FALSE |  |  | 2a003989-cb1d-41e3-bc8d-afc034237721 | fc395eb9-a9f7-4bf9-87ea-b42fab295d0e | FALSE
|  | A.4.3.2B.2.3.3-2/DC_2A-7A-66A_n78(2A) | DC_2A-7A-66A_n78(2A) (PVG.11) |  | FALSE | TRUE¦FALSE | FALSE |  |  | deb93ac6-1f7e-4688-9e49-c9b910cd0eee | dbb45e78-90a9-4a9b-a2ea-836484eb6f00 | FALSE
|  | A.4.3.2B.2.3.3-2/DC_2A-7A-66A_n78A | DC_2A-7A-66A_n78A (PVG.11) |  | FALSE | TRUE¦FALSE | FALSE |  |  | 3a2dd3f9-547c-4c85-887a-da7519856279 | 4088120b-6e44-4a42-89c2-3bb4c344413c | FALSE
|  | A.4.3.2B.2.3.3-2/DC_2A-7C-13A_n66A | DC_2A-7C-13A_n66A |  | FALSE | TRUE¦FALSE | FALSE |  |  | 9abd20b3-b81a-48f9-b5a0-86c802c12100 | f2a3c6d7-8fd9-403f-a320-2c1ce6680623 | FALSE
|  | A.4.3.2B.2.3.3-2/DC_2A-7C-66A_n66A | DC_2A-7C-66A_n66A |  | FALSE | TRUE¦FALSE | FALSE |  |  | 0c1eafdf-92a1-4821-9d91-35890b181e40 | ae2028b0-f993-4f7e-aa19-02fe363e9c23 | FALSE
|  | A.4.3.2B.2.3.3-2/DC_2A-7C-66A_n77(2A) | DC_2A-7C-66A_n77(2A) (PVG.11) |  | FALSE | TRUE¦FALSE | FALSE |  |  | 8c3ddbef-4e78-4247-a2e8-43c1862a6a59 | 2a933995-2f9b-4634-a05b-5effaa8ee612 | FALSE
|  | A.4.3.2B.2.3.3-2/DC_2A-7C-66A_n77A | DC_2A-7C-66A_n77A (PVG.11) |  | FALSE | TRUE¦FALSE | FALSE |  |  | dac658dc-a919-4cac-8e52-b975160df8a0 | 1d0bde52-216c-4440-99b0-41d387409b27 | FALSE
|  | A.4.3.2B.2.3.3-2/DC_2A-7C-66A_n78(2A) | DC_2A-7C-66A_n78(2A) (PVG.11) |  | FALSE | TRUE¦FALSE | FALSE |  |  | 249d1e7f-1b71-456e-9fec-adba9b71bab5 | cbe887f1-8685-4082-8bd0-af0ab4e22ad3 | FALSE
|  | A.4.3.2B.2.3.3-2/DC_2A-7C-66A_n78A | DC_2A-7C-66A_n78A |  | FALSE | TRUE¦FALSE | FALSE |  |  | a907f227-e8aa-4f55-8505-241e59cb7745 | a8a4cc43-78e2-4034-89a2-50a56dc99d39 | FALSE
|  | A.4.3.2B.2.3.3-2/DC_2A-12A-66A_n2A | DC_2A-12A-66A_n2A (PVG.11) |  | FALSE | TRUE¦FALSE | FALSE |  |  | dc9ba734-bb2c-449a-8be4-65e12064a874 | 5c3ac143-17e8-435f-8918-cbafc1580f95 | FALSE
|  | A.4.3.2B.2.3.3-2/DC_2A-12A-66A_n66A | DC_2A-12A-66A_n66A (PVG.11) |  | FALSE | TRUE¦FALSE | FALSE |  |  | 0662e716-7c27-4877-84f1-4a6f9faad3ca | baf64694-ba46-4aee-81ee-0eeb2b3c849a | FALSE
|  | A.4.3.2B.2.3.3-2/DC_2A-13A-66A_n66A | DC_2A-13A-66A_n66A (PVG.11) |  | FALSE | TRUE¦FALSE | FALSE |  |  | 50a56b6e-832c-4fc7-8580-94735af38099 | 0af3124c-6f20-4a40-a4c6-685374e126e3 | FALSE
|  | A.4.3.2B.2.3.3-2/DC_2A-13A-66A_n77A | DC_2A-13A-66A_n77A |  | FALSE | TRUE¦FALSE | FALSE |  |  | 596cc07d-4cb7-4179-a7d2-47e3ae3d4b73 | 6bd6741b-c4f2-45bc-84c8-38f697fdeaf8 | FALSE
|  | A.4.3.2B.2.3.3-2/DC_2A-14A-30A_n2A | DC_2A-14A-30A_n2A (PVG.11) |  | FALSE | TRUE¦FALSE | FALSE |  |  | 5b28f1a6-27a8-44ac-bd7d-1489f3d6c30c | 5052f11c-c6ed-418f-bcc8-82e7fea0af12 | FALSE
|  | A.4.3.2B.2.3.3-2/DC_2A-14A-30A_n66A | DC_2A-14A-30A_n66A (PVG.11) |  | FALSE | TRUE¦FALSE | FALSE |  |  | 03fb0fff-3956-4e1d-9024-820669cca380 | c3286ed4-a4d1-454c-a7b1-e28df07c63e4 | FALSE
|  | A.4.3.2B.2.3.3-2/DC_2A-14A-66A_n2A | DC_2A-14A-66A_n2A |  | FALSE | TRUE¦FALSE | FALSE |  |  | 140421ee-b395-4f6f-8b3a-e2f3927d8b86 | 5d0b2892-f94d-4973-8391-c638a9bba624 | FALSE
|  | A.4.3.2B.2.3.3-2/DC_2A-14A-66A_n66A | DC_2A-14A-66A_n66A |  | FALSE | TRUE¦FALSE | FALSE |  |  | 30e74ef1-1af8-407f-8458-38d304f56496 | 19e8e9cd-4131-458c-b66a-181987ab4dc6 | FALSE
|  | A.4.3.2B.2.3.3-2/DC_2A-14A-66A-66A_n2A | DC_2A-14A-66A-66A_n2A |  | FALSE | TRUE¦FALSE | FALSE |  |  | b3249656-707a-4aba-a762-7d0f75f2c9f5 | b7c837a0-1f15-4879-9b33-bc2fc591fc2a | FALSE
|  | A.4.3.2B.2.3.3-2/DC_2A-14A-66A-66A_n30A | DC_2A-14A-66A-66A_n30A (PVG.11) |  | FALSE | TRUE¦FALSE | FALSE |  |  | f2a1257a-cf29-41ab-92ba-f0d7fd292f73 | 519dfe46-03ec-421b-aa4b-5571a70caed0 | FALSE
|  | A.4.3.2B.2.3.3-2/DC_2A-66A-(n)71AA | DC_2A-66A-(n)71AA |  | FALSE | TRUE¦FALSE | FALSE |  |  | 2c7b7658-b374-4dbc-b242-e77d7ca916d2 | e1e70f25-fe82-4fdf-8d8d-4a22808e71e9 | FALSE
|  | A.4.3.2B.2.3.3-2/DC_2A-66A_n5A-n77A | DC_2A-66A_n5A-n77A |  | FALSE | TRUE¦FALSE | FALSE |  |  | 940d0239-17d5-42ce-bbec-f5c60001ef2d | 9870352e-a1e7-48f1-bca9-8230a07887a3 | FALSE
|  | A.4.3.2B.2.3.3-2/DC_2A-66A-71A_n78A | DC_2A-66A-71A_n78A (PVG.11) |  | FALSE | TRUE¦FALSE | FALSE |  |  | ad311f40-1fa8-46d9-a882-a41b913d9bc1 | c62f9e99-9e0a-4e34-a341-88b440c21a52 | FALSE
|  | A.4.3.2B.2.3.3-2/DC_2A-66C-(n)71AA | DC_2A-66C-(n)71AA (PVG.11) |  | FALSE | TRUE¦FALSE | FALSE |  |  | e8b7815f-59ed-4a6c-9c02-ebc0a5f0b8c4 | dca2d472-2b96-47e8-a94d-ba733d43ff18 | FALSE
|  | A.4.3.2B.2.3.3-2/DC_3A-7A_n28A-n78A | DC_3A-7A_n28A-n78A |  | FALSE | TRUE¦FALSE | FALSE |  |  | ef7193b9-a6de-4aa2-b052-c654b7a522dd | 88cf3d8f-09f2-47fa-8acc-3e0f93d02143 | TRUE
|  | A.4.3.2B.2.3.3-2/DC_3A-7A-20A_n1A | DC_3A-7A-20A_n1A |  | FALSE | TRUE¦FALSE | FALSE |  |  | 5f092e1a-8859-411d-8ec9-a0c0c2ed2b20 | 78f8463e-eaec-4493-9c8b-4d4019efa5e3 | TRUE
|  | A.4.3.2B.2.3.3-2/DC_3A-7A-20A_n8A | DC_3A-7A-20A_n8A |  | FALSE | TRUE¦FALSE | FALSE |  |  | 272ab559-fa20-4420-a725-923f1a229d0c | 83d99a89-0a96-4fd9-952b-5e44ba4d66e9 | FALSE
|  | A.4.3.2B.2.3.3-2/DC_3A-7A-20A_n28A | DC_3A-7A-20A_n28A |  | FALSE | TRUE¦FALSE | FALSE |  |  | 86ade9e8-09c0-45e4-954d-73cdf83c3915 | bcb6b8bc-8b35-4a96-aba9-2769512511cf | TRUE
|  | A.4.3.2B.2.3.3-2/DC_3A-7A-20A_n78A | DC_3A-7A-20A_n78A |  | FALSE | TRUE¦FALSE | FALSE |  |  | e7afeb23-7298-416d-83e4-b90e3c3452c5 | 53ff46c7-8f3a-444f-a4f4-734dc1b15ae3 | TRUE
|  | A.4.3.2B.2.3.3-2/DC_3A-7A-28A_n78A | DC_3A-7A-28A_n78A |  | FALSE | TRUE¦FALSE | FALSE |  |  | c6e79a2f-d61c-40d7-9ba8-d2592dcdb71e | 96de3b76-25ab-438f-bf75-6be1bbabe82c | TRUE
|  | A.4.3.2B.2.3.3-2/DC_3A-19A_n1A-n78A | DC_3A-19A_n1A-n78A |  | FALSE | TRUE¦FALSE | FALSE |  |  | ed3af258-3ace-462d-b88e-ad20ffab0989 | 80881948-2886-4b31-8568-a7507581a523 | TRUE
|  | A.4.3.2B.2.3.3-2/DC_3A-19A_n1A-n79A | DC_3A-19A_n1A-n79A |  | FALSE | TRUE¦FALSE | FALSE |  |  | 6167cef5-e4ff-495f-89a1-c87bfae7880d | d9197e1d-7a60-4639-9681-c1541df6b54d | TRUE
|  | A.4.3.2B.2.3.3-2/DC_3A-19A-21A_n78A | DC_3A-19A-21A_n78A |  | FALSE | TRUE¦FALSE | FALSE |  |  | aa28c3dd-e918-4d42-8226-06a404970a17 | 785fcfcf-cc8f-465f-a108-e917f0de31f7 | FALSE
|  | A.4.3.2B.2.3.3-2/DC_3A-19A-21A_n79A | DC_3A-19A-21A_n79A |  | FALSE | TRUE¦FALSE | FALSE |  |  | 28f51ae2-5cde-4479-adb6-95f4e0028ecc | 6641a79e-ad60-4941-b48c-51ca45326519 | FALSE
|  | A.4.3.2B.2.3.3-2/DC_3A-19A-42A_n1A | DC_3A-19A-42A_n1A |  | FALSE | TRUE¦FALSE | FALSE |  |  | cfb3a6c3-3ad9-483d-950f-64933f203fb9 | 0899e6f7-749c-4062-8ba6-91f428eb8d5e | FALSE
|  | A.4.3.2B.2.3.3-2/DC_3A-19A-42A_n78A | DC_3A-19A-42A_n78A |  | FALSE | TRUE¦FALSE | FALSE |  |  | dbcd8444-6f83-415b-9107-a4d7a9932675 | eac077f5-cd68-4dcb-883f-1f4611d32a5b | FALSE
|  | A.4.3.2B.2.3.3-2/DC_3A-19A-42A_n79A | DC_3A-19A-42A_n79A |  | FALSE | TRUE¦FALSE | FALSE |  |  | 1e0e46e1-0602-4d4d-bb5e-5efe0e6414a7 | 662c7b15-5dbb-45f4-a0a2-180f8b69ce3b | FALSE
|  | A.4.3.2B.2.3.3-2/DC_3A-19A-42C_n1A | DC_3A-19A-42C_n1A |  | FALSE | TRUE¦FALSE | FALSE |  |  | 72493b6d-db30-41ec-9837-8bfb6579d6f1 | e69abad8-01ef-4d87-a4fe-90052996814f | FALSE
|  | A.4.3.2B.2.3.3-2/DC_3A-19A-42C_n78A | DC_3A-19A-42C_n78A |  | FALSE | TRUE¦FALSE | FALSE |  |  | 00b9dd6f-ac83-47d3-910c-1490f2c531b8 | 50349c4c-f967-4371-9b56-3fc7461e6650 | FALSE
|  | A.4.3.2B.2.3.3-2/DC_3A-19A-42C_n79A | DC_3A-19A-42C_n79A |  | FALSE | TRUE¦FALSE | FALSE |  |  | fe9c0fe0-cf95-46b5-bcdf-80329955b4ad | 1fec1fac-8f97-4610-83fa-175f20d5c14b | FALSE
|  | A.4.3.2B.2.3.3-2/DC_3A-20A_n28A-n78A | DC_3A-20A_n28A-n78A |  | FALSE | TRUE¦FALSE | FALSE |  |  | 2a82940b-c297-4335-b80f-47f400f21833 | 83df3620-afa1-40fc-beec-893c0155c7f3 | TRUE
|  | A.4.3.2B.2.3.3-2/DC_3A-21A_n1A-n78A | DC_3A-21A_n1A-n78A |  | FALSE | TRUE¦FALSE | FALSE |  |  | 3af3db15-ea37-4571-b3a3-a975eae369c2 | 1e60af0d-6564-4b4c-92a7-614e2ae1107e | FALSE
|  | A.4.3.2B.2.3.3-2/DC_3A-21A_n1A-n79A | DC_3A-21A_n1A-n79A |  | FALSE | TRUE¦FALSE | FALSE |  |  | 02e9cee8-ea27-4fa0-8e34-126582f9f4c9 | 6c4adc43-143f-43a1-b6d3-70b3340eb6dd | FALSE
|  | A.4.3.2B.2.3.3-2/DC_3A-21A-42A_n78A | DC_3A-21A-42A_n78A |  | FALSE | TRUE¦FALSE | FALSE |  |  | d0c27e77-f68c-4c44-915c-dd5343c9606e | 5ac4edc2-a945-49f8-b6cb-2710cf588711 | FALSE
|  | A.4.3.2B.2.3.3-2/DC_3A-21A-42A_n79A | DC_3A-21A-42A_n79A |  | FALSE | TRUE¦FALSE | FALSE |  |  | a4ecd381-7758-4b7e-ab32-7ba17d07816b | 5c8472e2-4f94-4b33-98d4-0a9f8a8062c5 | FALSE
|  | A.4.3.2B.2.3.3-2/DC_3A-21A-42C_n78A | DC_3A-21A-42C_n78A |  | FALSE | TRUE¦FALSE | FALSE |  |  | 89c82928-8a74-4f52-b160-e76e9165720a | 143f9d2b-7d41-45f6-8690-f190d3423149 | FALSE
|  | A.4.3.2B.2.3.3-2/DC_3A-21A-42C_n79A | DC_3A-21A-42C_n79A |  | FALSE | TRUE¦FALSE | FALSE |  |  | 1bd0bb20-4c38-4e04-9385-7b84119db7a5 | 380dbd9b-25fd-4965-a6ac-6c08acbcb8c9 | FALSE
|  | A.4.3.2B.2.3.3-2/DC_3A-42A_n1A-n78A | DC_3A-42A_n1A-n78A |  | FALSE | TRUE¦FALSE | FALSE |  |  | 109b87d8-b1ab-4c1e-a459-e081a5de2394 | d93641c6-011d-4553-88e5-1ae1921b65e6 | FALSE
|  | A.4.3.2B.2.3.3-2/DC_3A-42A_n1A-n79A | DC_3A-42A_n1A-n79A |  | FALSE | TRUE¦FALSE | FALSE |  |  | 6bc36caa-dff6-4d63-8e09-d0409c88c568 | 6dd1f834-a236-49d8-8b06-cdc7f636f3e6 | FALSE
|  | A.4.3.2B.2.3.3-2/DC_3A-42C_n1A-n78A | DC_3A-42C_n1A-n78A |  | FALSE | TRUE¦FALSE | FALSE |  |  | adb7b1c3-d880-4082-ae3a-282ff218fc2d | 1a54b816-accb-43c5-97b1-ea74b305c499 | FALSE
|  | A.4.3.2B.2.3.3-2/DC_3A-42C_n1A-n79A | DC_3A-42C_n1A-n79A |  | FALSE | TRUE¦FALSE | FALSE |  |  | 9c325229-bd8a-4176-8b08-f108cad43fa2 | 5005db22-f8c9-4c51-91ab-505f2a39c251 | FALSE
|  | A.4.3.2B.2.3.3-2/DC_5A-7A-7A-66A_n66A | DC_5A-7A-7A-66A_n66A (PVG.11) |  | FALSE | TRUE¦FALSE | FALSE |  |  | 9b682ca4-06eb-4a5b-9ca0-a52d9e3ae660 | 22cf918c-3c96-40f6-98b6-4693b062f3ce | FALSE
|  | A.4.3.2B.2.3.3-2/DC_5A-7A-66A_n66A | DC_5A-7A-66A_n66A (PVG.11) |  | FALSE | TRUE¦FALSE | FALSE |  |  | 9077cd88-4856-44d6-b3b9-31b7292601ec | d43d06dd-9f30-47e9-95a4-83251c3c0144 | FALSE
|  | A.4.3.2B.2.3.3-2/DC_7A-7A-13A-66A_n66A | DC_7A-7A-13A-66A_n66A (PVG.11) |  | FALSE | TRUE¦FALSE | FALSE |  |  | c25a54f7-aafa-4723-9604-ff56cbb72025 | 5bb197a9-0897-454c-99c5-847f725f29eb | FALSE
|  | A.4.3.2B.2.3.3-2/DC_7A-7A-25A-66A_n78A | DC_7A-7A-25A-66A_n78A (PVG.11) |  | FALSE | TRUE¦FALSE | FALSE |  |  | a7f2a9fd-423d-45c7-9010-c9fc34e31887 | 8199d80d-7d6d-4b87-9835-11fa55991a61 | FALSE
|  | A.4.3.2B.2.3.3-2/DC_7A-13A-66A_n66A | DC_7A-13A-66A_n66A (PVG.11) |  | FALSE | TRUE¦FALSE | FALSE |  |  | f48cd935-badf-4573-8154-67c935c23e1e | 2d86476f-5f06-4248-8335-0bfeb0218267 | FALSE
|  | A.4.3.2B.2.3.3-2/DC_7A-20A_n28A-n78A | DC_7A-20A_n28A-n78A |  | FALSE | TRUE¦FALSE | FALSE |  |  | 5ded5f7e-09ad-4130-9940-4301143d5c19 | a48ce743-82de-4e0d-92c9-6ebb6b51e505 | TRUE
|  | A.4.3.2B.2.3.3-2/DC_7A-28A_n7A-n78A | DC_7A-28A_n7A-n78A (GCF) |  | FALSE | TRUE¦FALSE | FALSE |  |  | 9f811038-f65a-46a2-a1bc-2cfd3541f353 | 7794e88e-2499-4fd9-8c02-a85f267a154e | TRUE
|  | A.4.3.2B.2.3.3-2/DC_7C-13A-66A_n66A | DC_7C-13A-66A_n66A (PVG.11) |  | FALSE | TRUE¦FALSE | FALSE |  |  | 26c908b2-af91-4b7f-ae38-7ab43fe8e9fd | bd4d3bfc-08f1-4743-be6c-e39edc53597b | FALSE
|  | A.4.3.2B.2.3.3-2/DC_13A-66A_n2A-n77A | DC_13A-66A_n2A-n77A |  | FALSE | TRUE¦FALSE | FALSE |  |  | 37316bdd-623a-4758-a6b8-5d799c4a5de7 | 129785b5-da21-42c3-bf4f-84a160f7a663 | FALSE
|  | A.4.3.2B.2.3.3-2/DC_14A-30A-66A_n66A | DC_14A-30A-66A_n66A (PVG.11) |  | FALSE | TRUE¦FALSE | FALSE |  |  | 19afca28-be00-428e-a87a-7c38b386cb06 | 199fed19-502c-4aa1-9810-9a1bbbab2850 | FALSE
|  | A.4.3.2B.2.3.3-2/DC_14A-30A-66A-66A_n2A | DC_14A-30A-66A-66A_n2A (PVG.11) |  | FALSE | TRUE¦FALSE | FALSE |  |  | c66c7504-f48b-4635-afba-0cc869a38a4c | 8d96f114-8221-413e-86d6-2b275acf804c | FALSE
|  | A.4.3.2B.2.3.3-2/DC_19A-21A_n1A-n78A | DC_19A-21A_n1A-n78A |  | FALSE | TRUE¦FALSE | FALSE |  |  | 2d14c827-366d-4c1f-a6f4-9d6c68af8e3c | e3845897-7565-4b03-a135-0cdf445a7a89 | FALSE
|  | A.4.3.2B.2.3.3-2/DC_19A-21A_n1A-n79A | DC_19A-21A_n1A-n79A |  | FALSE | TRUE¦FALSE | FALSE |  |  | 06ba629e-df29-42a5-90f2-3d9dc6a6aa13 | 2328f97b-16a6-435e-ad09-08efba1084c1 | FALSE
|  | A.4.3.2B.2.3.3-2/DC_19A-21A-42A_n1A | DC_19A-21A-42A_n1A |  | FALSE | TRUE¦FALSE | FALSE |  |  | caa6bdd0-1312-4caf-874d-d1199f24ad90 | dc7f2fb2-2560-4652-a9c2-5220d56aa4ce | FALSE
|  | A.4.3.2B.2.3.3-2/DC_19A-21A-42A_n78A | DC_19A-21A-42A_n78A |  | FALSE | TRUE¦FALSE | FALSE |  |  | 4bbba43c-2370-4a4d-9f15-59d62fa5cdfc | 8c901c03-6ad1-4c29-a8b8-d35e034f3939 | FALSE
|  | A.4.3.2B.2.3.3-2/DC_19A-21A-42A_n79A | DC_19A-21A-42A_n79A |  | FALSE | TRUE¦FALSE | FALSE |  |  | e7bcb63b-68dd-4520-8725-a4ac263b5f4a | 1750044b-d973-4e7a-be56-7b1fd39bfbc5 | FALSE
|  | A.4.3.2B.2.3.3-2/DC_19A-21A-42C_n1A | DC_19A-21A-42C_n1A |  | FALSE | TRUE¦FALSE | FALSE |  |  | 2f29534a-a581-4693-9e8d-f6737ec859c8 | 10908302-32ea-4c6a-b45b-4266957b74e2 | FALSE
|  | A.4.3.2B.2.3.3-2/DC_19A-21A-42C_n78A | DC_19A-21A-42C_n78A |  | FALSE | TRUE¦FALSE | FALSE |  |  | ba7beded-0e77-437c-a6c8-3c3d93dbe58d | c7f69970-cebe-4eff-ac1d-383a88d627de | FALSE
|  | A.4.3.2B.2.3.3-2/DC_19A-21A-42C_n79A | DC_19A-21A-42C_n79A |  | FALSE | TRUE¦FALSE | FALSE |  |  | 6f6965fb-f457-48ad-9bd6-914dd85272d1 | c441e992-0df9-4701-812f-2ad69f3dadcd | FALSE
|  | A.4.3.2B.2.3.3-2/DC_19A-42A_n1A-n78A | DC_19A-42A_n1A-n78A |  | FALSE | TRUE¦FALSE | FALSE |  |  | 6c7da078-5818-4d49-abed-2459dfb051a3 | 65e22db1-10d8-4cbd-abd2-f5e851c8054a | FALSE
|  | A.4.3.2B.2.3.3-2/DC_19A-42A_n1A-n79A | DC_19A-42A_n1A-n79A |  | FALSE | TRUE¦FALSE | FALSE |  |  | fa425d32-3c80-4350-bd99-d47012e7b53f | 68bedef6-f082-422a-86fd-86dc28f5bc1d | FALSE
|  | A.4.3.2B.2.3.3-2/DC_19A-42C_n1A-n78A | DC_19A-42C_n1A-n78A |  | FALSE | TRUE¦FALSE | FALSE |  |  | cec918af-b7ae-4a32-9eee-0e291f35fe9e | 0b1f4fba-6437-4f09-93d5-51ecf9402c7b | FALSE
|  | A.4.3.2B.2.3.3-2/DC_19A-42C_n1A-n79A | DC_19A-42C_n1A-n79A |  | FALSE | TRUE¦FALSE | FALSE |  |  | 5330e57b-97b1-4a1d-a58a-e03607396f4a | 7f59a5d0-d3e1-40f5-a421-44f89a0b1a05 | FALSE
|  | A.4.3.2B.2.3.3-2/DC_21A-42A_n1A-n78A | DC_21A-42A_n1A-n78A |  | FALSE | TRUE¦FALSE | FALSE |  |  | b5aca696-5029-42ab-a343-d1d3fb391be8 | 7590c573-ee56-4193-824d-3376dccaa352 | FALSE
|  | A.4.3.2B.2.3.3-2/DC_21A-42A_n1A-n79A | DC_21A-42A_n1A-n79A |  | FALSE | TRUE¦FALSE | FALSE |  |  | 701abb23-b137-4386-8cfd-3d73d9a57fac | b4427a6a-2740-4ec7-9b29-8db697837884 | FALSE
|  | A.4.3.2B.2.3.3-2/DC_21A-42C_n1A-n78A | DC_21A-42C_n1A-n78A |  | FALSE | TRUE¦FALSE | FALSE |  |  | fb18d2d5-faca-4ed5-96fd-9fdf9612bc52 | 9b6e30fa-b1c5-405e-b90c-fee3869c01e1 | FALSE
|  | A.4.3.2B.2.3.3-2/DC_21A-42C_n1A-n79A | DC_21A-42C_n1A-n79A |  | FALSE | TRUE¦FALSE | FALSE |  |  | f82332c0-50d0-41f5-92ec-8fee1a844564 | 441764ee-8faf-4b56-aa10-c1c5a325f29a | FALSE
Table A.4.3.2B.2.3.4-1 | Downlink Bandwidth Class Combination capabilities for Inter-band EN-DC within FR1 and five bands (for one or more of the supported DC configurations in Table A.4.3.2B.2.3.4-2) | A.4.3.2B.2.3.4-1/1 | Inter-band EN-DC within FR1 BW Class Combination A-A-A-A_A (five bands) | pc_DL_inter_band_EN_DC_FR1_5B_Class_A-A-A-A_A | FALSE | TRUE¦FALSE | FALSE |  |  | e633c4b8-c3c7-455b-8934-e5214e781563 | 5c456ee1-7ec4-444f-a435-627549b294b2 | TRUE
|  | A.4.3.2B.2.3.4-1/2 | Inter-band EN-DC within FR1 BW Class Combination A-A-A_A-A (five bands) | pc_DL_inter_band_EN_DC_FR1_5B_Class_A-A-A_A-A | FALSE | TRUE¦FALSE | FALSE |  |  | f24f89e3-2c28-4556-b372-d3fc8e5dc81a | 79b03991-0dfe-42ce-8f76-cb34611136e4 | TRUE
|  | A.4.3.2B.2.3.4-1/3 | Inter-band EN-DC within FR1 BW Class Combination A-A-A-C_A (five bands) | pc_DL_inter_band_EN_DC_FR1_5B_Class_A-A-A-C_A | FALSE | TRUE¦FALSE | FALSE |  |  | 9af20995-6914-4e61-837d-c32db00132a6 | 8bec1408-b6a5-454d-9242-d8d00b645276 | TRUE
|  | A.4.3.2B.2.3.4-1/4 | Inter-band EN-DC within FR1 BW Class Combination A-A-C-A_A (five bands) | pc_DL_inter_band_EN_DC_FR1_5B_Class_A-A-C-A_A | FALSE | TRUE¦FALSE | FALSE |  |  | ffe0464d-8c62-49e4-9113-74ac8b813192 | 5de1077e-d94c-4e86-a540-08dcd588879a | TRUE
|  | A.4.3.2B.2.3.4-1/5 | Inter-band EN-DC within FR1 BW Class Combination A-A-C_A-A (five bands) | pc_DL_inter_band_EN_DC_FR1_5B_Class_A-A-C_A-A | FALSE | TRUE¦FALSE | FALSE |  |  | 9fafffb3-8bd4-4322-9fb8-a1a021be5c10 | 42ae8aa6-226d-4477-b0e5-cbb15f141330 | TRUE
|  | A.4.3.2B.2.3.4-1/6 | Inter-band EN-DC within FR1 BW Class Combination A-C-A-A_A (five bands) | pc_DL_inter_band_EN_DC_FR1_5B_Class_A-C-A-A_A | FALSE | TRUE¦FALSE | FALSE |  |  | 3b70e5b7-edec-4867-9a9a-7591da54e650 | 36d1b53b-a5c2-4abd-bc54-6564eff8f80a | TRUE
|  | A.4.3.2B.2.3.4-1/7 | Inter-band EN-DC within FR1 BW Class Combination C-A-A-A_A (five bands) | pc_DL_inter_band_EN_DC_FR1_5B_Class_C-A-A-A_A | FALSE | TRUE¦FALSE | FALSE |  |  | 44acaa52-ec7b-4a59-9825-8f99ab14e5d9 | 06ec2363-0c3f-40df-9621-f776e1e20e27 | FALSE
Table A.4.3.2B.2.3.4-1a | Uplink Bandwidth Class Combination capabilities for Inter-band EN-DC within FR1 and five bands (for one or more of the supported configurations in Table A.4.3.2B.2.3.4-2 ) | A.4.3.2B.2.3.4-1a/1 | UL Inter-band EN-DC within FR1 BW Class Combination A_A (five bands) | pc_UL_inter_band_EN_DC_FR1_5B_Class_A_A | FALSE | TRUE¦FALSE | FALSE |  |  | a8f6fdc6-fb93-4562-ad7a-4023f183f36a | 7c7572ce-85f9-4084-ba98-1a9f99a72070 | TRUE
|  | A.4.3.2B.2.3.4-1a/2 | UL Inter-band EN-DC within FR1 BW Class Combination A_B (five bands) | pc_UL_inter_band_EN_DC_FR1_5B_Class_A_B | FALSE | TRUE¦FALSE | FALSE |  |  | 4191bc62-326c-43d2-9c25-80f3f95b76b5 | 31c63c00-8f9f-40ae-9736-b6f514575220 | FALSE
|  | A.4.3.2B.2.3.4-1a/3 | UL Inter-band EN-DC within FR1 BW Class Combination C_A (five bands) | pc_UL_inter_band_EN_DC_FR1_5B_Class_C_A | FALSE | TRUE¦FALSE | FALSE |  |  | 8a179145-c05c-4992-8017-4020dd518fdc | 452c7e40-ca08-4d65-b0b6-290bd159ff2d | FALSE
|  | A.4.3.2B.2.3.4-1a/4 | UL Inter-band EN-DC within FR1 BW Class Combination C_B (five bands) | pc_UL_inter_band_EN_DC_FR1_5B_Class_C_B | FALSE | TRUE¦FALSE | FALSE |  |  | 3c8318fe-aebb-4cf3-824f-0321a9ba8380 | f68f9cb0-7b85-4227-8913-d8104fe0efe6 | FALSE
Table A.4.3.2B.2.3.4-2 | Supported Inter-band EN-DC configurations within FR1 (five bands) | A.4.3.2B.2.3.4-2/DC_1A-3A-5A-41A_n79A | DC_1A-3A-5A-41A_n79A (removed in V17.7.0) |  | FALSE | TRUE¦FALSE | FALSE |  |  | b0cca265-6ceb-4279-925f-261776aa133b | 09175f00-450f-4588-9bf3-1d4674624ddf | FALSE
|  | A.4.3.2B.2.3.4-2/DC_1A-3A-7A_n28A-n78A | DC_1A-3A-7A_n28A-n78A |  | FALSE | TRUE¦FALSE | FALSE |  |  | 2cada1f0-e7c3-4452-bbd9-94b27f7ee780 | c0f0198c-848f-4ce3-8d39-6292815f6565 | TRUE
|  | A.4.3.2B.2.3.4-2/DC_1A-3A-7A-20A_n28A | DC_1A-3A-7A-20A_n28A |  | FALSE | TRUE¦FALSE | FALSE |  |  | 424c7fd5-14f6-4d5b-8120-391f47fd18a3 | 850fcb10-5c50-4016-8b10-8f85c3a57893 | TRUE
|  | A.4.3.2B.2.3.4-2/DC_1A-3A-7A-20A_n78A | DC_1A-3A-7A-20A_n78A |  | FALSE | TRUE¦FALSE | FALSE |  |  | 8e620da6-f2e6-4b32-aae6-d379ffe4b5e0 | 43128dc9-5a3a-4c4a-82db-326418bb1b61 | TRUE
|  | A.4.3.2B.2.3.4-2/DC_1A-3A-7A-28A_n78A | DC_1A-3A-7A-28A_n78A |  | FALSE | TRUE¦FALSE | FALSE |  |  | 683ea634-71b3-4ff9-8211-602b487c3602 | 2a0b286f-94be-4f58-a946-1ab636ec14a4 | TRUE
|  | A.4.3.2B.2.3.4-2/DC_1A-3A-19A-42A_n78A | DC_1A-3A-19A-42A_n78A |  | FALSE | TRUE¦FALSE | FALSE |  |  | 6f0235f8-31ac-489b-b393-7a3674f5070f | 18a60996-b67d-42f0-8c4e-e39c6cbc393a | FALSE
|  | A.4.3.2B.2.3.4-2/DC_1A-3A-19A-42A_n79A | DC_1A-3A-19A-42A_n79A |  | FALSE | TRUE¦FALSE | FALSE |  |  | 5284fb74-58ef-4c3c-b164-cb2694a5a20d | 44bb32dd-cc4e-4399-af2f-96bcda84674a | FALSE
|  | A.4.3.2B.2.3.4-2/DC_1A-3A-19A-42C_n78A | DC_1A-3A-19A-42C_n78A |  | FALSE | TRUE¦FALSE | FALSE |  |  | c257fac1-0995-431c-bb77-1ac34be30e3a | a4fe2369-78fa-4d35-b291-163293c62971 | FALSE
|  | A.4.3.2B.2.3.4-2/DC_1A-3A-19A-42C_n79A | DC_1A-3A-19A-42C_n79A |  | FALSE | TRUE¦FALSE | FALSE |  |  | 3ecb0a06-7f60-4676-9d30-afc9cb8ef773 | 452f9565-fb81-4e45-89ed-2c5c521b1332 | FALSE
|  | A.4.3.2B.2.3.4-2/DC_1A-3A-20A_n28A-n78A | DC_1A-3A-20A_n28A-n78A |  | FALSE | TRUE¦FALSE | FALSE |  |  | 25c5a622-09c6-40fa-b5a0-b419808d73df | e48c6bbb-d555-442b-bb32-729d0f5daea3 | TRUE
|  | A.4.3.2B.2.3.4-2/DC_1A-3A-21A-42A_n78A | DC_1A-3A-21A-42A_n78A |  | FALSE | TRUE¦FALSE | FALSE |  |  | f7eaf9ee-597b-43cd-9745-c2517b637a3f | 711a4112-8e20-4ebb-8e9e-11ddf206556f | FALSE
|  | A.4.3.2B.2.3.4-2/DC_1A-3A-21A-42A_n79A | DC_1A-3A-21A-42A_n79A |  | FALSE | TRUE¦FALSE | FALSE |  |  | ee33acbd-8385-4d06-8e9c-f01131918da2 | 0ef718d0-2f5a-4bd3-a37b-5202202c5e8f | FALSE
|  | A.4.3.2B.2.3.4-2/DC_1A-3A-21A-42C_n78A | DC_1A-3A-21A-42C_n78A |  | FALSE | TRUE¦FALSE | FALSE |  |  | cac04af8-a42e-4d2d-a0b0-99b9ffc731df | 293dcf53-c497-4a1b-8cb9-0dc3d5979c4d | FALSE
|  | A.4.3.2B.2.3.4-2/DC_1A-3A-21A-42C_n79A | DC_1A-3A-21A-42C_n79A |  | FALSE | TRUE¦FALSE | FALSE |  |  | b42143fc-733c-4a29-9828-ec0e3533f83b | 23fc7038-c57c-42a4-a547-c829eed6f72b | FALSE
|  | A.4.3.2B.2.3.4-2/DC_1A-7A-20A_n28A-n78A | DC_1A-7A-20A_n28A-n78A |  | FALSE | TRUE¦FALSE | FALSE |  |  | c72f91e8-64e0-4af8-ad9b-4c1a4daba5db | 83d3b537-3981-4da6-b3b2-01c535f9aa5e | TRUE
|  | A.4.3.2B.2.3.4-2/DC_1A-19A-21A-42A_n78A | DC_1A-19A-21A-42A_n78A |  | FALSE | TRUE¦FALSE | FALSE |  |  | 3dbc23c3-9f21-4ab8-9645-55ac15e66214 | f9db2067-590c-4f74-9031-24385fc9ef2f | FALSE
|  | A.4.3.2B.2.3.4-2/DC_1A-19A-21A-42A_n79A | DC_1A-19A-21A-42A_n79A |  | FALSE | TRUE¦FALSE | FALSE |  |  | 29afb795-1570-4fb0-8ab4-b1bf013cf6cc | 7f6a070f-23e7-403c-955a-ffb70f4707a4 | FALSE
|  | A.4.3.2B.2.3.4-2/DC_1A-19A-21A-42C_n78A | DC_1A-19A-21A-42C_n78A |  | FALSE | TRUE¦FALSE | FALSE |  |  | 2b3a7884-c9b9-4daa-a48d-cdccbf901120 | 8c660b09-a21f-4f8c-8a95-2ecc2925cca5 | FALSE
|  | A.4.3.2B.2.3.4-2/DC_1A-19A-21A-42C_n79A | DC_1A-19A-21A-42C_n79A |  | FALSE | TRUE¦FALSE | FALSE |  |  | 6213309c-62cf-40e2-8deb-3af5d01aeeb0 | 0ac985b4-a8cf-4c66-8181-57dfc13b15e6 | FALSE
|  | A.4.3.2B.2.3.4-2/DC_2A-7A-13A-66A_n66A | DC_2A-7A-13A-66A_n66A (PVG.11) |  | FALSE | TRUE¦FALSE | FALSE |  |  | acab81d9-a8e8-4a3d-a21f-2c7ef93dcea1 | a0f057c5-fc2a-495a-aa30-fa60ec0b4fde | FALSE
|  | A.4.3.2B.2.3.4-2/DC_2A-7C-13A-66A_n66A | DC_2A-7C-13A-66A_n66A (PVG.11) |  | FALSE | TRUE¦FALSE | FALSE |  |  | bce43144-bb14-4d39-9c04-b5a312b5c57d | 49454e8a-be21-4f9c-a7a1-b6d48959b394 | FALSE
|  | A.4.3.2B.2.3.4-2/DC_2A-14A-30A-66A_n2A | DC_2A-14A-30A-66A_n2A (PVG.11) |  | FALSE | TRUE¦FALSE | FALSE |  |  | 4a5c07eb-b4f4-476c-8e23-759400f73581 | 772ca67d-6443-44af-b49c-7a7d49899738 | FALSE
|  | A.4.3.2B.2.3.4-2/DC_2A-14A-30A-66A_n66A | DC_2A-14A-30A-66A_n66A (PVG.11) |  | FALSE | TRUE¦FALSE | FALSE |  |  | 40e9781b-480d-468a-ad07-dfaac83e567c | 16c1b27a-3e7c-4e15-879a-82a7ec9ea48a | FALSE
|  | A.4.3.2B.2.3.4-2/DC_3A-7A-20A_n28A-n78A | DC_3A-7A-20A_n28A-n78A |  | FALSE | TRUE¦FALSE | FALSE |  |  | 32f1dbbf-681f-4405-a413-87044c7200ef | 08ee189c-1c39-4f38-a90a-19261f474dc0 | TRUE
|  | A.4.3.2B.2.3.4-2/DC_3A-19A-21A-42A_n78A | DC_3A-19A-21A-42A_n78A |  | FALSE | TRUE¦FALSE | FALSE |  |  | 9711bd43-42b9-4396-b9d2-c5c81f3772c9 | 97a8fe43-5331-49e5-bc5b-ef2ce0499e57 | FALSE
|  | A.4.3.2B.2.3.4-2/DC_3A-19A-21A-42A_n79A | DC_3A-19A-21A-42A_n79A |  | FALSE | TRUE¦FALSE | FALSE |  |  | 8933068e-fee5-4dd9-b1b1-39692a776fbe | 3fedb114-2448-4a09-a917-8182cd99b188 | FALSE
|  | A.4.3.2B.2.3.4-2/DC_3A-19A-21A-42C_n78A | DC_3A-19A-21A-42C_n78A |  | FALSE | TRUE¦FALSE | FALSE |  |  | 9bf9ede9-e477-4662-84b9-260d3b092ff5 | d4446960-28fc-4ae4-814b-b3a3b76b1730 | FALSE
|  | A.4.3.2B.2.3.4-2/DC_3A-19A-21A-42C_n79A | DC_3A-19A-21A-42C_n79A |  | FALSE | TRUE¦FALSE | FALSE |  |  | 94bbd7ea-ad0b-4572-b0de-bb0453f61a26 | 65c4ea04-0b4a-43b4-a602-f6d01e4d7301 | FALSE
|  | A.4.3.2B.2.3.4-2/DC_3A-19A-42A_n1A-n78A | DC_3A-19A-42A_n1A-n78A |  | FALSE | TRUE¦FALSE | FALSE |  |  | e35a44f6-b06d-41ee-981c-970ed93de17b | e6b48da7-5d04-4254-99b8-1a4033c0a360 | FALSE
|  | A.4.3.2B.2.3.4-2/DC_3A-19A-42A_n1A-n79A | DC_3A-19A-42A_n1A-n79A |  | FALSE | TRUE¦FALSE | FALSE |  |  | dead1048-6f4f-4269-92de-348a3def6bc7 | af29780c-4bee-4c42-a370-002f90fc0c9d | FALSE
|  | A.4.3.2B.2.3.4-2/DC_3A-19A-42C_n1A-n78A | DC_3A-19A-42C_n1A-n78A |  | FALSE | TRUE¦FALSE | FALSE |  |  | d8a63b50-cc81-406f-a06b-b9fb88693940 | a2b3be58-8dd4-4142-adde-332045da82e7 | FALSE
|  | A.4.3.2B.2.3.4-2/DC_3A-19A-42C_n1A-n79A | DC_3A-19A-42C_n1A-n79A |  | FALSE | TRUE¦FALSE | FALSE |  |  | dd5acd43-354f-4d48-8bf1-35e7048786ea | 82603a42-db67-486e-9656-eb7fdac87dc9 | FALSE
|  | A.4.3.2B.2.3.4-2/DC_3A-21A-42A_n1A-n78A | DC_3A-21A-42A_n1A-n78A |  | FALSE | TRUE¦FALSE | FALSE |  |  | 38dfd9af-384d-4565-a56f-59a531441a42 | b04d0fef-35d0-4712-a281-3bb54d042b93 | FALSE
|  | A.4.3.2B.2.3.4-2/DC_3A-21A-42A_n1A-n79A | DC_3A-21A-42A_n1A-n79A |  | FALSE | TRUE¦FALSE | FALSE |  |  | 5cbb16c5-2a24-4d26-955f-d90102f608a3 | 82948c30-7cae-4c8b-becc-45d8b083ce1f | FALSE
|  | A.4.3.2B.2.3.4-2/DC_3A-21A-42C_n1A-n78A | DC_3A-21A-42C_n1A-n78A |  | FALSE | TRUE¦FALSE | FALSE |  |  | 1e10e227-60e7-4d6b-818e-8e96bf59d5eb | e730dd27-1f1c-47bd-882d-6e3b9585caf7 | FALSE
|  | A.4.3.2B.2.3.4-2/DC_3A-21A-42C_n1A-n79A | DC_3A-21A-42C_n1A-n79A |  | FALSE | TRUE¦FALSE | FALSE |  |  | a1bef456-e615-4964-a433-929d73020999 | e0737ea2-a060-4093-a1d5-dc22b9e46ef6 | FALSE
|  | A.4.3.2B.2.3.4-2/DC_19A-21A-42A_n1A-n78A | DC_19A-21A-42A_n1A-n78A |  | FALSE | TRUE¦FALSE | FALSE |  |  | 73f812fd-f10b-45bc-9838-94be7a04c658 | a8f04d2b-9138-46f8-b3a9-4b5649f613fd | FALSE
|  | A.4.3.2B.2.3.4-2/DC_19A-21A-42A_n1A-n79A | DC_19A-21A-42A_n1A-n79A |  | FALSE | TRUE¦FALSE | FALSE |  |  | ae8a8616-b065-463e-a74d-931d5b0d8b3e | db5cb9d6-e704-4887-a957-1eef817d6066 | FALSE
|  | A.4.3.2B.2.3.4-2/DC_19A-21A-42C_n1A-n78A | DC_19A-21A-42C_n1A-n78A |  | FALSE | TRUE¦FALSE | FALSE |  |  | 70974ab9-550e-4996-a735-9089e3ab9f60 | bf24b860-5437-4092-8a54-40435f0df4b9 | FALSE
|  | A.4.3.2B.2.3.4-2/DC_19A-21A-42C_n1A-n79A | DC_19A-21A-42C_n1A-n79A |  | FALSE | TRUE¦FALSE | FALSE |  |  | 04d60941-d1e7-4240-aa9e-03f87c6ebcbd | fc615ae7-3a71-4c1c-bd59-2bcd1b688c9b | FALSE
Table A.4.3.2B.2.3.5-1 | Downlink Bandwidth Class Combination capabilities for Inter-band EN-DC within FR1 and six bands (for one or more of the supported DC configurations in Table A.4.3.2B.2.3.5-2) | A.4.3.2B.2.3.5-1/1 | EN-DC Inter-band with NR FR1 BW Class Combination A-A-A-A_A-A (six bands) | pc_DL_inter_band_EN_DC_FR1_6B_Class_A-A-A-A_A-A | FALSE | TRUE¦FALSE | FALSE |  |  | 1fc75565-35db-4e6e-9bc9-d99e8630089a | 49bc5575-d9f1-414b-9b79-5fd96d98ad97 | TRUE
|  | A.4.3.2B.2.3.5-1/2 | EN-DC Inter-band with NR FR1 BW Class Combination A-A-C-A_A-A (six bands) | pc_DL_inter_band_EN_DC_FR1_6B_Class_A-A-C-A_A-A | FALSE | TRUE¦FALSE | FALSE |  |  | d02c5cb8-969a-49ba-966a-f6c18c3b39f1 | f9b5f369-85f0-45c7-81a0-965cae543d47 | FALSE
|  | A.4.3.2B.2.3.5-1/3 | EN-DC Inter-band with NR FR1 BW Class Combination A-C-A-A_A-A (six bands) | pc_DL_inter_band_EN_DC_FR1_6B_Class_A-C-A-A_A-A | FALSE | TRUE¦FALSE | FALSE |  |  | 11b2c52c-0a09-4b71-a84d-973ff1927587 | c81afdd6-84cd-483c-9a27-95ee820c3b85 | FALSE
|  | A.4.3.2B.2.3.5-1/4 | EN-DC Inter-band with NR FR1 BW Class Combination A-C-C-A_A-A (six bands) | pc_DL_inter_band_EN_DC_FR1_6B_Class_A-C-C-A_A-A | FALSE | TRUE¦FALSE | FALSE |  |  | b67fd095-c81d-4d48-ab44-d56c1a3fa2bb | b5a70165-87f6-415f-bfcc-b38a8236f425 | FALSE
Table A.4.3.2B.2.3.5-1a | Uplink Bandwidth Class Combination capabilities for Inter-band EN-DC within FR1 and six bands (for one or more of the supported configurations in Table A.4.3.2B.2.3.5-2) | A.4.3.2B.2.3.5-1a/1 | UL Inter-band EN-DC within FR1 BW Class Combination A_A (six bands) | pc_UL_inter_band_EN_DC_FR1_6B_Class_A_A | FALSE | TRUE¦FALSE | FALSE |  |  | 980b4b2d-bfac-498d-b658-60c9ded28478 | 3403787b-fbde-4058-9a55-db5c43081592 | TRUE
|  | A.4.3.2B.2.3.5-1a/2 | UL Inter-band EN-DC within FR1 BW Class Combination C_A (six bands) | pc_UL_inter_band_EN_DC_FR1_6B_Class_C_A | FALSE | TRUE¦FALSE | FALSE |  |  | 3fe621c2-3bdc-452e-826a-4c8b18f3d1ee | d63128c0-4a7f-4474-9178-a205f13b4d94 | FALSE
Table A.4.3.2B.2.3.5-2 | Supported Inter-band EN-DC configurations within FR1 (six bands) | A.4.3.2B.2.3.5-2/DC_1A-3A-7A-20A_n28A-n78A | DC_1A-3A-7A-20A_n28A-n78A |  | FALSE | TRUE¦FALSE | FALSE |  |  | c7b6f1e4-b7be-4b84-893c-c722f72c54ed | b5d5961a-0f03-49d5-9fc5-1166e4a54f2a | TRUE
Table A.4.3.2B.2.3.6-1 | Downlink Bandwidth Class Combination capabilities for Inter-band EN-DC within FR2 and two bands (for one or more of the supported DC configurations in Table A.4.3.2B.2.3.6-2) | A.4.3.2B.2.3.6-1/1 | Inter-band EN-DC including FR2 BW Class Combination A_A (two bands) | pc_DL_inter_band_EN_DC_FR2_2B_Class_A_A | FALSE | TRUE¦FALSE | FALSE |  |  | fbd872c5-a69f-4569-93e6-ba7264cdc8a0 | e0444900-5b88-4330-bf7b-5bdc97edf130 | FALSE
|  | A.4.3.2B.2.3.6-1/2 | Inter-band EN-DC including FR2 BW Class Combination A_B (two bands) | pc_DL_inter_band_EN_DC_FR2_2B_Class_A_B | FALSE | TRUE¦FALSE | FALSE |  |  | 2c00d6d8-14d7-4c55-a0ca-b4a5305936d7 | 2a5a4410-a7de-4e01-b6df-7f93673e7917 | FALSE
|  | A.4.3.2B.2.3.6-1/3 | Inter-band EN-DC including FR2 BW Class Combination A_C (two bands) | pc_DL_inter_band_EN_DC_FR2_2B_Class_A_C | FALSE | TRUE¦FALSE | FALSE |  |  | b4f437e6-474a-417b-8f24-702a7627dcd3 | 7b5fb874-8893-440d-b49a-6da8b6e4776a | FALSE
|  | A.4.3.2B.2.3.6-1/4 | Inter-band EN-DC including FR2 BW Class Combination A_D (two bands) | pc_DL_inter_band_EN_DC_FR2_2B_Class_A_D | FALSE | TRUE¦FALSE | FALSE |  |  | c90f3c29-6be3-4dcc-9aad-f03c0001ac4b | db56550d-4645-469e-9745-90623c888e26 | FALSE
|  | A.4.3.2B.2.3.6-1/5 | Inter-band EN-DC including FR2 BW Class Combination A_E (two bands) | pc_DL_inter_band_EN_DC_FR2_2B_Class_A_E | FALSE | TRUE¦FALSE | FALSE |  |  | dab7781c-b40d-46fc-934e-f7060d657554 | 92517542-e756-4755-8045-b92f06259937 | FALSE
|  | A.4.3.2B.2.3.6-1/6 | Inter-band EN-DC including FR2 BW Class Combination A_F (two bands) | pc_DL_inter_band_EN_DC_FR2_2B_Class_A_F | FALSE | TRUE¦FALSE | FALSE |  |  | e1f5e3eb-c35e-4a9e-94f4-67406b6cba6f | 9e5173d9-bb61-464f-9567-fb889e69871e | FALSE
|  | A.4.3.2B.2.3.6-1/7 | Inter-band EN-DC including FR2 BW Class Combination A_G (two bands) | pc_DL_inter_band_EN_DC_FR2_2B_Class_A_G | FALSE | TRUE¦FALSE | FALSE |  |  | ccafd305-7942-4fc1-834c-b98aafae85e1 | 50d3f1c6-4e91-494c-b24f-9c1f0d5d0b2b | FALSE
|  | A.4.3.2B.2.3.6-1/8 | Inter-band EN-DC including FR2 BW Class Combination A_H (two bands) | pc_DL_inter_band_EN_DC_FR2_2B_Class_A_H | FALSE | TRUE¦FALSE | FALSE |  |  | 3098486e-89cc-43c8-9c50-ed1b9a0f8ec8 | 36ef9715-a5e1-41d5-823e-9c15058601ab | FALSE
|  | A.4.3.2B.2.3.6-1/9 | Inter-band EN-DC including FR2 BW Class Combination A_I (two bands) | pc_DL_inter_band_EN_DC_FR2_2B_Class_A_I | FALSE | TRUE¦FALSE | FALSE |  |  | 52ce1765-a398-4b15-99bc-be6fa3a42f54 | 59ee2b37-f11e-457b-bfce-ed7e8368eb42 | FALSE
|  | A.4.3.2B.2.3.6-1/10 | Inter-band EN-DC including FR2 BW Class Combination A_J (two bands) | pc_DL_inter_band_EN_DC_FR2_2B_Class_A_J | FALSE | TRUE¦FALSE | FALSE |  |  | b2396457-15ba-491b-99c4-c25c7ca1fff2 | 81daa73c-a8bb-4756-a3bc-7ee49b3742af | FALSE
|  | A.4.3.2B.2.3.6-1/11 | Inter-band EN-DC including FR2 BW Class Combination A_K (two bands) | pc_DL_inter_band_EN_DC_FR2_2B_Class_A_K | FALSE | TRUE¦FALSE | FALSE |  |  | 8c0a406d-48ae-424e-956b-ef1235ccd444 | 6bf73b54-6a50-4085-95d5-3ea26c72bb15 | FALSE
|  | A.4.3.2B.2.3.6-1/12 | Inter-band EN-DC including FR2 BW Class Combination A_L (two bands) | pc_DL_inter_band_EN_DC_FR2_2B_Class_A_L | FALSE | TRUE¦FALSE | FALSE |  |  | d8f5f499-7415-453c-8c31-959c6ac8354b | cb329c32-2b04-442b-b384-33b9349d02ea | FALSE
|  | A.4.3.2B.2.3.6-1/13 | Inter-band EN-DC including FR2 BW Class Combination A_M (two bands) | pc_DL_inter_band_EN_DC_FR2_2B_Class_A_M | FALSE | TRUE¦FALSE | FALSE |  |  | 4f6be103-c6cb-4949-b46f-7a5de53c841e | b9cccd17-906c-4ce1-808f-c6516c7a06d7 | FALSE
|  | A.4.3.2B.2.3.6-1/14 | Inter-band EN-DC including FR2 BW Class Combination A_O (two bands) | pc_DL_inter_band_EN_DC_FR2_2B_Class_A_O | FALSE | TRUE¦FALSE | FALSE |  |  | 2c3fa3ea-e546-4df8-b4a3-fe8d8086c24d | 7fc23fd2-acee-4ce3-af72-74f435f8371c | FALSE
|  | A.4.3.2B.2.3.6-1/15 | Inter-band EN-DC including FR2 BW Class Combination A_P (two bands) | pc_DL_inter_band_EN_DC_FR2_2B_Class_A_P | FALSE | TRUE¦FALSE | FALSE |  |  | 00124ffc-33da-47a1-a9ba-d45cbb7b11a3 | bea588ad-6e6c-482f-8206-74db1ba69291 | FALSE
|  | A.4.3.2B.2.3.6-1/16 | Inter-band EN-DC including FR2 BW Class Combination A_Q (two bands) | pc_DL_inter_band_EN_DC_FR2_2B_Class_A_Q | FALSE | TRUE¦FALSE | FALSE |  |  | 67b5e277-7fde-48a3-8b15-28da3dc15ef2 | 86af7d6e-dabe-43cd-bfbc-97bd758ccc06 | FALSE
|  | A.4.3.2B.2.3.6-1/17 | Inter-band EN-DC including FR2 BW Class Combination (2A)_A (two bands) | pc_DL_inter_band_EN_DC_FR2_2B_Class_(2A)_A | FALSE | TRUE¦FALSE | FALSE |  |  | 70880702-774e-4dbb-82d4-b961ae9599cd | 5c6330d5-b1ae-498d-b78e-155c85e772c1 | FALSE
|  | A.4.3.2B.2.3.6-1/18 | Inter-band EN-DC including FR2 BW Class Combination C_A (two bands) | pc_DL_inter_band_EN_DC_FR2_2B_Class_C_A | FALSE | TRUE¦FALSE | FALSE |  |  | 9a642c0c-157f-4588-b954-cf31295406f1 | fcce52ec-ed03-4aeb-91db-3ad6cdd0442b | FALSE
|  | A.4.3.2B.2.3.6-1/19 | EN-DC Inter-band with NR FR2 BW Class Combination C_E (two bands) | pc_DL_inter_band_EN_DC_FR2_2B_Class_C_E | FALSE | TRUE¦FALSE | FALSE |  |  | 46abfd91-ea27-488e-be39-6344dd2b7672 | d4c91f0b-291f-46c5-93dd-f09832c0348a | FALSE
|  | A.4.3.2B.2.3.6-1/20 | Inter-band EN-DC including FR2 BW Class Combination C_F (two bands) | pc_DL_inter_band_EN_DC_FR2_2B_Class_C_F | FALSE | TRUE¦FALSE | FALSE |  |  | 0f210647-83b4-432f-af82-e6b4b753149d | 5f023547-823a-4357-b9d8-408c8491752c | FALSE
|  | A.4.3.2B.2.3.6-1/21 | Inter-band EN-DC including FR2 BW Class Combination D_A (two bands) | pc_DL_inter_band_EN_DC_FR2_2B_Class_D_A | FALSE | TRUE¦FALSE | FALSE |  |  | 5b1ef1b3-55b5-4cf0-957c-f01d5670ce4e | 56eada80-ea42-436d-865d-9560c544c287 | FALSE
|  | A.4.3.2B.2.3.6-1/22 | Inter-band EN-DC including FR2 BW Class Combination E_A (two bands) | pc_DL_inter_band_EN_DC_FR2_2B_Class_E_A | FALSE | TRUE¦FALSE | FALSE |  |  | 161b06ad-5070-4f26-bc08-9bfe69447fc9 | c22c61c6-fa18-49dd-b5c0-e84fcb9808b7 | FALSE
Table A.4.3.2B.2.3.6-1a | Uplink Bandwidth Class Combination capabilities for Inter-band EN-DC including FR2 and two bands (for one or more of the supported DC configurations in Table A.4.3.2B.2.3.6-2) | A.4.3.2B.2.3.6-1a/1 | UL Inter-band EN-DC including FR2 BW Class Combination A_A (two bands) | pc_UL_inter_band_EN_DC_FR2_2B_Class_A_A | FALSE | TRUE¦FALSE | FALSE |  |  | 4cb560db-667c-462d-98fc-49fb6d89859a | e155b455-4ef0-49fc-8b45-b9f195b4110d | FALSE
|  | A.4.3.2B.2.3.6-1a/2 | UL Inter-band EN-DC including FR2 BW Class Combination A_D (two bands) | pc_UL_inter_band_EN_DC_FR2_2B_Class_A_D | FALSE | TRUE¦FALSE | FALSE |  |  | f55e65c8-2216-4a31-bcfa-5caac9c2c47f | 172d3526-0b41-434f-9fca-fccf98790613 | FALSE
|  | A.4.3.2B.2.3.6-1a/3 | UL Inter-band EN-DC including FR2 BW Class Combination A_G (two bands) | pc_UL_inter_band_EN_DC_FR2_2B_Class_A_G | FALSE | TRUE¦FALSE | FALSE |  |  | bfb05e0f-ee66-4182-a7fd-44f9977b5db9 | a395ff58-7320-48e0-b462-b7fd075b34ad | FALSE
|  | A.4.3.2B.2.3.6-1a/4 | UL Inter-band EN-DC including FR2 BW Class Combination A_H (two bands) | pc_UL_inter_band_EN_DC_FR2_2B_Class_A_H | FALSE | TRUE¦FALSE | FALSE |  |  | 56a03d2a-3f33-4e00-b588-18ef3badba5e | f82e08b7-44d6-4ef1-a1fa-54528beed57e | FALSE
|  | A.4.3.2B.2.3.6-1a/5 | UL Inter-band EN-DC including FR2 BW Class Combination A_I (two bands) | pc_UL_inter_band_EN_DC_FR2_2B_Class_A_I | FALSE | TRUE¦FALSE | FALSE |  |  | 9543ebf8-a249-47bf-bed5-4d3a3ac1b916 | 99acb27e-bacb-454d-b791-e2ed795dae5b | FALSE
|  | A.4.3.2B.2.3.6-1a/6 | UL Inter-band EN-DC including FR2 BW Class Combination A_J (two bands) | pc_UL_inter_band_EN_DC_FR2_2B_Class_A_J | FALSE | TRUE¦FALSE | FALSE |  |  | d30ee307-1285-41ea-a825-f644d4eb9fbd | 60d03cd0-31c9-42f7-bf8a-c3018888f24a | FALSE
|  | A.4.3.2B.2.3.6-1a/7 | UL Inter-band EN-DC including FR2 BW Class Combination A_K (two bands) | pc_UL_inter_band_EN_DC_FR2_2B_Class_A_K | FALSE | TRUE¦FALSE | FALSE |  |  | 60c60bc3-b2f4-49e1-9c7f-3e9425b93eed | 59010e51-ac10-4da9-bf35-9d9bea5a47a9 | FALSE
|  | A.4.3.2B.2.3.6-1a/8 | UL Inter-band EN-DC including FR2 BW Class Combination A_L (two bands) | pc_UL_inter_band_EN_DC_FR2_2B_Class_A_L | FALSE | TRUE¦FALSE | FALSE |  |  | 2be39e50-6779-40b4-a6c0-75fbe638f036 | 73773005-e175-4fda-8bdc-2d811bcfba43 | FALSE
|  | A.4.3.2B.2.3.6-1a/9 | UL Inter-band EN-DC including FR2 BW Class Combination A_M (two bands) | pc_UL_inter_band_EN_DC_FR2_2B_Class_A_M | FALSE | TRUE¦FALSE | FALSE |  |  | 4d7cec68-fffd-44cf-bb34-29fce6ea7561 | 164b5333-71db-4a0a-9dc5-a34a5613c424 | FALSE
Table A.4.3.2B.2.3.6-2 | Supported Inter-band EN-DC configurations within FR2 (two bands) | A.4.3.2B.2.3.6-2/DC_1A_n257A | DC_1A_n257A |  | FALSE | TRUE¦FALSE | TRUE |  |  | 9d0b52ab-a2e4-4fb5-b435-affccdbc84df | 7fe4bb48-6009-4dbc-8493-1de26879367f | FALSE
|  | A.4.3.2B.2.3.6-2/DC_1A_n257G | DC_1A_n257G |  | FALSE | TRUE¦FALSE | TRUE |  |  | a111f31f-d10b-4a5a-8cd6-54d989829322 | 6cb102f3-554f-40f0-9617-08eb75eb8624 | FALSE
|  | A.4.3.2B.2.3.6-2/DC_1A_n257H | DC_1A_n257H |  | FALSE | TRUE¦FALSE | TRUE |  |  | be70d834-2e1a-477f-81e3-2d23c56f10f6 | c917477b-ed2c-4b2a-b3bf-99cc53dbda05 | FALSE
|  | A.4.3.2B.2.3.6-2/DC_1A_n257I | DC_1A_n257I |  | FALSE | TRUE¦FALSE | TRUE |  |  | 6761275a-fb70-42ff-9878-0e6e3550cacd | d1b93dcd-c383-4ae8-8f9a-e9e18cea5bb3 | FALSE
|  | A.4.3.2B.2.3.6-2/DC_1A_n257J | DC_1A_n257J |  | FALSE | TRUE¦FALSE | FALSE |  |  | 6ce5923a-9a76-4957-892f-974ed0548908 | 69d16632-9f8b-43e6-bfe9-0056b6929e4e | FALSE
|  | A.4.3.2B.2.3.6-2/DC_1A_n257K | DC_1A_n257K (removed in V17.7.0) |  | FALSE | TRUE¦FALSE | FALSE |  |  | 83b22a21-14e6-4ae5-a0bf-24d91fe2bbfd | 1377f5c1-da05-45a8-9fa2-48b949b47970 | FALSE
|  | A.4.3.2B.2.3.6-2/DC_1A_n257L | DC_1A_n257L (removed in V17.7.0) |  | FALSE | TRUE¦FALSE | FALSE |  |  | f8163466-dc2c-4f07-b1bf-2f2667f642ec | f988a957-00e9-4e4b-b0b2-379af61e9352 | FALSE
|  | A.4.3.2B.2.3.6-2/DC_1A_n257M | DC_1A_n257M (removed in V17.7.0) |  | FALSE | TRUE¦FALSE | FALSE |  |  | b1a88456-9a6f-4fb8-a282-6550ccd3b4bc | cbed4e7e-b34e-4b6c-aef6-1ad57e61ed87 | FALSE
|  | A.4.3.2B.2.3.6-2/DC_1A_n258G | DC_1A_n258G (GCF) |  | FALSE | TRUE¦FALSE | FALSE |  |  | a723b6f2-262a-46e8-b904-35c8fe37961b | be17896f-30de-409d-8643-c924cfddb2c4 | FALSE
|  | A.4.3.2B.2.3.6-2/DC_1A_n258I | DC_1A_n258I (GCF) |  | FALSE | TRUE¦FALSE | FALSE |  |  | 50daa23d-2fe3-4000-bcda-709b82851d43 | 5ca9a1b5-1d14-49f1-b7f4-cfcafd0ec12e | FALSE
|  | A.4.3.2B.2.3.6-2/DC_2A_n257A | DC_2A_n257A |  | FALSE | TRUE¦FALSE | TRUE |  |  | 807e8e1b-52c6-44eb-8269-d912c43a0cef | de74f325-0a86-4b81-af21-dfe2dd3af09d | FALSE
|  | A.4.3.2B.2.3.6-2/DC_2A_n260(2A) | DC_2A_n260(2A) (PVG.11) |  | FALSE | TRUE¦FALSE | FALSE |  |  | 3425e6b2-a5c2-4713-a3d5-f9eaca59424a | de24ebf9-2b16-474f-88d5-e4a57b4e80fb | FALSE
|  | A.4.3.2B.2.3.6-2/DC_2A_n260(3A) | DC_2A_n260(3A) (PVG.11) |  | FALSE | TRUE¦FALSE | FALSE |  |  | c00ed565-24db-4637-a7aa-3f5bd5e2d9d8 | 8abcabcf-3900-430b-b2c9-c9de6651fc39 | FALSE
|  | A.4.3.2B.2.3.6-2/DC_2A_n260(4A) | DC_2A_n260(4A) (PVG.11) |  | FALSE | TRUE¦FALSE | FALSE |  |  | 181c4441-ef3c-4bfa-9ae5-03f8bc7b9956 | 4fbf9609-eb0a-4855-8673-46092a0159ec | FALSE
|  | A.4.3.2B.2.3.6-2/DC_2A_n260A | DC_2A_n260A |  | FALSE | TRUE¦FALSE | TRUE |  |  | aaa4ebb0-987c-4d9e-817f-0d3764729896 | 50dff721-17ef-4281-a3e3-dafb56bdf9b6 | FALSE
|  | A.4.3.2B.2.3.6-2/DC_2A_n261(2A) | DC_2A_n261(2A) (PVG.11) |  | FALSE | TRUE¦FALSE | FALSE |  |  | 565473c1-65dc-4d00-82fa-3d94c98fb21f | 7eef6e3a-b60a-4424-ab10-e30c1f0f71c4 | FALSE
|  | A.4.3.2B.2.3.6-2/DC_2A_n261A | DC_2A_n261A |  | FALSE | TRUE¦FALSE | TRUE |  |  | ebcea77b-e6d9-4804-95e1-5acb60ac3ca3 | 81fec038-c5de-403a-988c-06f8d8644114 | FALSE
|  | A.4.3.2B.2.3.6-2/DC_2A-2A_n260A | DC_2A-2A_n260A |  | FALSE | TRUE¦FALSE | TRUE |  |  | e1ef3e9b-16f4-42ed-9918-6f67d4d6d480 | dbb7bf4b-ad34-42ac-9616-a91c1596dab5 | FALSE
|  | A.4.3.2B.2.3.6-2/DC_3A_n257A | DC_3A_n257A |  | FALSE | TRUE¦FALSE | TRUE |  |  | 1f72a51b-a7a9-4c77-81eb-b7917ed3a671 | 16d43ab2-d491-456c-8600-bba86e9ac2de | FALSE
|  | A.4.3.2B.2.3.6-2/DC_3A_n257G | DC_3A_n257G |  | FALSE | TRUE¦FALSE | TRUE |  |  | c247b0df-9729-43ef-8381-e47c37ad61d5 | 0c11fea9-4570-47b8-ada0-8e75a63b87f8 | FALSE
|  | A.4.3.2B.2.3.6-2/DC_3A_n257H | DC_3A_n257H |  | FALSE | TRUE¦FALSE | TRUE |  |  | 1b77458c-efb9-4aa5-a119-e08968a34654 | c84773d8-d8c9-40ca-9be0-2fc317e8e399 | FALSE
|  | A.4.3.2B.2.3.6-2/DC_3A_n257I | DC_3A_n257I |  | FALSE | TRUE¦FALSE | TRUE |  |  | 67323761-f5df-4fd5-903b-8e57a1e9dfe9 | 5ede3ffb-f215-4152-9251-dba34d423dd0 | FALSE
|  | A.4.3.2B.2.3.6-2/DC_3A_n258A | DC_3A_n258A (RED) |  | FALSE | TRUE¦FALSE | FALSE |  |  | 08d1128d-c98d-4b1c-9eaf-a91cb88ed263 | 3472b20d-b930-4abb-b0e5-9ce7c5d82446 | FALSE
|  | A.4.3.2B.2.3.6-2/DC_3A_n258G | DC_3A_n258G (GCF) |  | FALSE | TRUE¦FALSE | FALSE |  |  | 49812a86-1840-45df-a01e-eb4ca623f324 | 29820a82-77d7-4b94-bdf3-cc18eca6f44a | FALSE
|  | A.4.3.2B.2.3.6-2/DC_3A_n258I | DC_3A_n258I (GCF) |  | FALSE | TRUE¦FALSE | FALSE |  |  | 39d10a94-99a8-49a3-ab5b-60e6688fc849 | 4884e33a-13bb-4a98-a571-41d71f0fb3d1 | FALSE
|  | A.4.3.2B.2.3.6-2/DC_5A_n257A | DC_5A_n257A |  | FALSE | TRUE¦FALSE | TRUE |  |  | a35cfdbf-b3d5-405a-9b65-6f8e2043a6af | c470e705-de3d-43cf-9f72-4873486b3ceb | FALSE
|  | A.4.3.2B.2.3.6-2/DC_5A_n257G | DC_5A_n257G (GCF) |  | FALSE | TRUE¦FALSE | TRUE |  |  | 98615192-1342-4c62-8248-fcf1399021d2 | b87b864d-56de-4167-8035-62fada78a18c | FALSE
|  | A.4.3.2B.2.3.6-2/DC_5A_n257H | DC_5A_n257H (GCF) |  | FALSE | TRUE¦FALSE | TRUE |  |  | 94e4bb1f-bfd4-41cf-8cf0-f04d781cbe03 | 3e453ca2-13ec-42bc-bba4-d1c006b05077 | FALSE
|  | A.4.3.2B.2.3.6-2/DC_5A_n257I | DC_5A_n257I (GCF) |  | FALSE | TRUE¦FALSE | TRUE |  |  | a40eba81-5971-4e07-857b-b262008a41d5 | 78644888-81d2-4c86-9816-0831220ef468 | FALSE
|  | A.4.3.2B.2.3.6-2/DC_5A_n260A | DC_5A_n260A |  | FALSE | TRUE¦FALSE | TRUE |  |  | a2fa7530-0f56-4fef-943e-43e08ba938ac | 60dc5504-d586-418f-ba03-827a7428495c | FALSE
|  | A.4.3.2B.2.3.6-2/DC_5A_n261A | DC_5A_n261A |  | FALSE | TRUE¦FALSE | TRUE |  |  | adb894a1-c8bc-4fa4-af9a-6b8a1d00c3d1 | 81ffa844-3344-454e-a3ce-eaf6fc0fb1bd | FALSE
|  | A.4.3.2B.2.3.6-2/DC_7A_n257A | DC_7A_n257A |  | FALSE | TRUE¦FALSE | TRUE |  |  | 31a4dc44-2b52-46d6-adc1-5cc2e1f6b0e5 | e1690512-5438-4460-be14-156fcd6e14db | FALSE
|  | A.4.3.2B.2.3.6-2/DC_7A_n258A | DC_7A_n258A (RED) |  | FALSE | TRUE¦FALSE | FALSE |  |  | 38fbc619-a786-40b4-a13f-da4d02e20556 | 8d7afb2f-449d-4e9e-a3c6-73c7f9b73f4f | FALSE
|  | A.4.3.2B.2.3.6-2/DC_7A-7A_n257A | DC_7A-7A_n257A |  | FALSE | TRUE¦FALSE | TRUE |  |  | 566e293f-2d7a-4faf-bf01-045c6ee7f6a9 | 6da8a9fa-f776-4ca8-806e-038166e7ac34 | FALSE
|  | A.4.3.2B.2.3.6-2/DC_8A_n257A | DC_8A_n257A |  | FALSE | TRUE¦FALSE | TRUE |  |  | 3b638844-d1d0-41b7-89f4-a6d89847d721 | f494db24-34df-4f8c-8022-bf56c0a7b12e | FALSE
|  | A.4.3.2B.2.3.6-2/DC_8A_n258A | DC_8A_n258A (RED) |  | FALSE | TRUE¦FALSE | FALSE |  |  | 476fffa4-0924-454a-8322-62d992d46684 | 4b57d786-49fd-40aa-a268-042cb8bc6d75 | FALSE
|  | A.4.3.2B.2.3.6-2/DC_12A_n260A | DC_12A_n260A |  | FALSE | TRUE¦FALSE | TRUE |  |  | 4d2a1bab-9f2c-4dae-9497-d1cdb4b1edff | 537f5a84-77e2-403f-9ec1-de17e3ea3aad | FALSE
|  | A.4.3.2B.2.3.6-2/DC_13A_n257A | DC_13A_n257A |  | FALSE | TRUE¦FALSE | FALSE |  |  | 3f205ef5-64bc-490a-9ef5-8bc86be8f788 | 1bfe32c8-f0e0-47bf-ab85-a4d757a7ea4c | FALSE
|  | A.4.3.2B.2.3.6-2/DC_13A_n260A | DC_13A_n260A |  | FALSE | TRUE¦FALSE | TRUE |  |  | 26b42088-b3cd-4d9e-b365-f2e586e52cb6 | 2169fa34-8bbe-4c56-8f29-a81931fedce5 | FALSE
|  | A.4.3.2B.2.3.6-2/DC_13A_n261A | DC_13A_n261A |  | FALSE | TRUE¦FALSE | FALSE |  |  | b1033c15-f1a7-40af-80c4-e6c946158333 | 496d9293-a1b5-49a2-aa10-0cd9ebc70450 | FALSE
|  | A.4.3.2B.2.3.6-2/DC_14A_n260A | DC_14A_n260A |  | FALSE | TRUE¦FALSE | TRUE |  |  | 8453ce27-a6df-43c7-a29e-45a1b0c9e25b | 71f6335f-7bbd-4f56-8f76-18b7fd3c2d31 | FALSE
|  | A.4.3.2B.2.3.6-2/DC_14A_n260G | DC_14A_n260G |  | FALSE | TRUE¦FALSE | FALSE |  |  | 91f9ab38-10df-4396-ba80-a9a186e7e273 | f90a92df-91c0-43aa-aa52-9f431bb3e018 | FALSE
|  | A.4.3.2B.2.3.6-2/DC_14A_n260H | DC_14A_n260H |  | FALSE | TRUE¦FALSE | FALSE |  |  | 6c6ed913-d492-4aa9-b440-26576c30141b | b8c3cf34-2f09-42ba-a0ba-9b0683c098f6 | FALSE
|  | A.4.3.2B.2.3.6-2/DC_14A_n260I | DC_14A_n260I |  | FALSE | TRUE¦FALSE | FALSE |  |  | f662d4ee-36a7-4845-959d-50cefded5eff | b5b248f6-799d-4d97-9175-d0774d0f78ac | FALSE
|  | A.4.3.2B.2.3.6-2/DC_18A_n257A | DC_18A_n257A |  | FALSE | TRUE¦FALSE | TRUE |  |  | ca3a5229-c576-41a9-840f-fa99d1cae386 | fb447e96-1ba1-4ad4-bbc0-8689690bfe9b | FALSE
|  | A.4.3.2B.2.3.6-2/DC_18A_n257G | DC_18A_n257G |  | FALSE | TRUE¦FALSE | FALSE |  |  | 260f569c-f941-408b-a3ad-2839abc491ed | 89ec336a-2112-494a-8dc6-5f50170f6fe2 | FALSE
|  | A.4.3.2B.2.3.6-2/DC_18A_n257I | DC_18A_n257I |  | FALSE | TRUE¦FALSE | FALSE |  |  | 7ba01d87-6de8-4ac5-b68e-96212e6217ce | aeaae8e7-496a-4668-8d4f-d08bb9b230a7 | FALSE
|  | A.4.3.2B.2.3.6-2/DC_19A_n257A | DC_19A_n257A |  | FALSE | TRUE¦FALSE | TRUE |  |  | b44b1211-5a9a-4e85-b1d1-12a3fd1f8ebd | 921468d1-697c-4ea8-af22-8a0455ad76c8 | FALSE
|  | A.4.3.2B.2.3.6-2/DC_19A_n257G | DC_19A_n257G |  | FALSE | TRUE¦FALSE | TRUE |  |  | 557eae8e-c34b-46db-88d7-ea62d6851db9 | cfaaf7c8-49b7-4914-861d-7930b3deaa8d | FALSE
|  | A.4.3.2B.2.3.6-2/DC_19A_n257H | DC_19A_n257H |  | FALSE | TRUE¦FALSE | TRUE |  |  | 057bb497-aeaf-4d88-a735-d83d702fde18 | 367feeb9-2d3a-4930-b853-217c982e8144 | FALSE
|  | A.4.3.2B.2.3.6-2/DC_19A_n257I | DC_19A_n257I |  | FALSE | TRUE¦FALSE | TRUE |  |  | 3d93e54e-c3b2-4788-b58e-56fb36ace8b7 | 05d79865-964b-45db-8b8c-769efae2ed00 | FALSE
|  | A.4.3.2B.2.3.6-2/DC_20A_n257A | DC_20A_n257A |  | FALSE | TRUE¦FALSE | FALSE |  |  | db91eae7-1f28-49cb-9b26-728781a02892 | 4063b155-a5d0-4c15-b30b-c0e9cae24231 | FALSE
|  | A.4.3.2B.2.3.6-2/DC_20A_n258A | DC_20A_n258A (RED) |  | FALSE | TRUE¦FALSE | FALSE |  |  | aec426e9-b4d3-44a4-922b-98fe4cdf96cf | bd4531a7-e2fb-49a1-85ce-4cb2aa0174d6 | FALSE
|  | A.4.3.2B.2.3.6-2/DC_21A_n257A | DC_21A_n257A |  | FALSE | TRUE¦FALSE | TRUE |  |  | 62387a28-8594-40e4-8d03-1792567423c4 | ad018e9a-6d6a-4e76-82f0-681194a943d9 | FALSE
|  | A.4.3.2B.2.3.6-2/DC_21A_n257G | DC_21A_n257G |  | FALSE | TRUE¦FALSE | TRUE |  |  | ed6e0630-17e6-485b-b89b-2e2d37c21509 | afa3235b-a30c-4a49-8726-4033dab89cc2 | FALSE
|  | A.4.3.2B.2.3.6-2/DC_21A_n257H | DC_21A_n257H |  | FALSE | TRUE¦FALSE | TRUE |  |  | dfd70e7d-0c36-405b-85d7-a6dd55d56cd1 | 5429d964-1ec3-4b63-992f-49d4104d1d07 | FALSE
|  | A.4.3.2B.2.3.6-2/DC_21A_n257I | DC_21A_n257I |  | FALSE | TRUE¦FALSE | TRUE |  |  | 80eb9743-ef2a-40f2-8d5e-bf29c15062dd | b348f35b-de89-4edf-b155-943653be1f95 | FALSE
|  | A.4.3.2B.2.3.6-2/DC_28A_n257A | DC_28A_n257A (RED) |  | FALSE | TRUE¦FALSE | FALSE |  |  | 92402e2a-b97a-432a-b350-a4b7735d3e5b | be98ea0c-f1c7-4039-a64f-dab556f3511a | FALSE
|  | A.4.3.2B.2.3.6-2/DC_28A_n258A | DC_28A_n258A (RED) |  | FALSE | TRUE¦FALSE | FALSE |  |  | 462c75ed-235b-42b3-a50b-7e3a289c795c | 1f8fe156-f63e-41e5-b286-a1942f2705cb | FALSE
|  | A.4.3.2B.2.3.6-2/DC_30A_n260A | DC_30A_n260A |  | FALSE | TRUE¦FALSE | TRUE |  |  | 663700a7-3a7c-4975-8a3d-42d2ab5f541b | e569c973-5e26-4011-9f79-fa1c950aafb9 | FALSE
|  | A.4.3.2B.2.3.6-2/DC_42A_n257A | DC_42A_n257A (RED) |  | FALSE | TRUE¦FALSE | FALSE |  |  | d4e568fe-c770-44bc-9154-b95138ff1bec | 6032cf0a-aa5a-4727-bfbe-55500638788f | FALSE
|  | A.4.3.2B.2.3.6-2/DC_42C_n257A | DC_42C_n257A (RED) |  | FALSE | TRUE¦FALSE | FALSE |  |  | e918d0b5-8c2a-4f8c-a333-c92c3f688059 | 03d698b2-c5a1-4a11-8ca1-66f68a7cf7ff | FALSE
|  | A.4.3.2B.2.3.6-2/DC_42D_n257A | DC_42D_n257A (RED) |  | FALSE | TRUE¦FALSE | FALSE |  |  | 055f2af2-516d-4327-bc6b-82cced39270f | 2035a71b-f05c-4c07-87dd-717454aa811a | FALSE
|  | A.4.3.2B.2.3.6-2/DC_42E_n257A | DC_42E_n257A (RED) |  | FALSE | TRUE¦FALSE | FALSE |  |  | bae3a976-747c-4366-bc10-54ec349334eb | 6eada9ab-10b9-4f9d-b849-439450493cff | FALSE
|  | A.4.3.2B.2.3.6-2/DC_48A_n260A | DC_48A_n260A |  | FALSE | TRUE¦FALSE | FALSE |  |  | 4f6800b9-e994-4383-bfbf-e03352d80587 | 028e3147-14ea-4fe3-b1e2-9f3a01c06bd9 | FALSE
|  | A.4.3.2B.2.3.6-2/DC_48A_n261A | DC_48A_n261A |  | FALSE | TRUE¦FALSE | FALSE |  |  | bc7a7381-24ad-4b27-ba0e-fe4676c91589 | e854f05d-1496-41c6-b04a-eea5918a4e46 | FALSE
|  | A.4.3.2B.2.3.6-2/DC_66A_n260(2A) | DC_66A_n260(2A) (PVG.11) |  | FALSE | TRUE¦FALSE | FALSE |  |  | 1a513989-8bed-48ef-bdcc-1e3155a432bb | 8c1c76b2-0f83-40cd-8fbf-a2375ba37370 | FALSE
|  | A.4.3.2B.2.3.6-2/DC_66A_n260(3A) | DC_66A_n260(3A) (PVG.11) |  | FALSE | TRUE¦FALSE | FALSE |  |  | 8618ea4f-2b22-4d60-a563-0aa723242c7b | 07b9c49c-d648-4ac2-b828-e3ee8d6dc9dc | FALSE
|  | A.4.3.2B.2.3.6-2/DC_66A_n260(4A) | DC_66A_n260(4A) (PVG.11) |  | FALSE | TRUE¦FALSE | FALSE |  |  | ea846982-8acd-4a24-8a2f-82cc30515b74 | 722065b9-dd83-4e85-87bf-59e183e97288 | FALSE
|  | A.4.3.2B.2.3.6-2/DC_66A_n260A | DC_66A_n260A |  | FALSE | TRUE¦FALSE | TRUE |  |  | 234d5835-6629-48ae-83f2-a3cf5a3047f7 | 2e905ecf-03ce-45f9-81aa-25a41db2c6a4 | FALSE
|  | A.4.3.2B.2.3.6-2/DC_66A_n261(2A) | DC_66A_n261(2A) (PVG.11) |  | FALSE | TRUE¦FALSE | FALSE |  |  | def820c2-e100-4bd4-a630-b02f4a1cca9a | cf97dc37-3506-4e6d-af6a-896e2be4b8d8 | FALSE
|  | A.4.3.2B.2.3.6-2/DC_66A_n261A | DC_66A_n261A |  | FALSE | TRUE¦FALSE | TRUE |  |  | ba8fcbbe-3880-4252-91b0-321e803fbd54 | 0a85e361-ec1a-48b6-bf90-1f8bdfab43e1 | FALSE
|  | A.4.3.2B.2.3.6-2/DC_66A_n261G | DC_66A_n261G |  | FALSE | TRUE¦FALSE | TRUE |  |  | 3afaae69-45de-435a-ae8e-13eac978856b | 2483e760-9d28-4af9-a7d7-a38c4f3bc610 | FALSE
|  | A.4.3.2B.2.3.6-2/DC_66A_n261H | DC_66A_n261H |  | FALSE | TRUE¦FALSE | TRUE |  |  | e99647ba-e2ad-4947-8b1d-03a983abb6db | 4321e9d5-6ad4-4644-8c54-c2583d696b30 | FALSE
|  | A.4.3.2B.2.3.6-2/DC_66A_n261I | DC_66A_n261I |  | FALSE | TRUE¦FALSE | TRUE |  |  | 6d40f6bd-b059-4b7f-8b3a-0d83bc507565 | 8e9be2bb-acbc-4cc9-823d-b33a1de6826b | FALSE
|  | A.4.3.2B.2.3.6-2/DC_66A_n261J | DC_66A_n261J |  | FALSE | TRUE¦FALSE | FALSE |  |  | 2063c9fc-9a3f-450e-81d6-e2c742cc1f52 | 6014dec7-f925-4113-a3e4-31891c095e1d | FALSE
|  | A.4.3.2B.2.3.6-2/DC_66A_n261K | DC_66A_n261K |  | FALSE | TRUE¦FALSE | FALSE |  |  | f1ddcb5e-ec0e-41d0-bf9e-b6c3f54a2c23 | 232ad98b-611e-4e86-9c74-8bb42dfe1376 | FALSE
|  | A.4.3.2B.2.3.6-2/DC_66A_n261L | DC_66A_n261L |  | FALSE | TRUE¦FALSE | FALSE |  |  | f5c7be8f-4e2d-481d-926c-b85d37416037 | be016e99-7416-4d53-ae24-6cd4cfc6075c | FALSE
|  | A.4.3.2B.2.3.6-2/DC_66A_n261M | DC_66A_n261M |  | FALSE | TRUE¦FALSE | FALSE |  |  | e5058e5c-ed62-4f56-a41e-b326d104f2c3 | 8cedfc39-9df0-4f2d-909a-1c2d503a64ff | FALSE
|  | A.4.3.2B.2.3.6-2/DC_66A-66A_n257A | DC_66A-66A_n257A |  | FALSE | TRUE¦FALSE | TRUE |  |  | fc1803c5-6750-4837-8527-2e37a60477b7 | 96fb27d7-46c0-4b63-87d9-9cd01ebc544b | FALSE
|  | A.4.3.2B.2.3.6-2/DC_66A-66A_n260A | DC_66A-66A_n260A (PVG.11) |  | FALSE | TRUE¦FALSE | FALSE |  |  | ae2b6c21-017c-43a5-a7b7-847e1573403f | 1f3f36bf-2028-401b-8bc4-c27d19104a13 | FALSE
Table A.4.3.2B.2.3.7-1 | Downlink Bandwidth Class Combination capabilities for Inter-band EN-DC including FR2 and three bands (for one or more of the supported DC configurations in Table A.4.3.2B.2.3.7-2) | A.4.3.2B.2.3.7-1/1 | Inter-band EN-DC including FR2 BW Class Combination A-A_A (three bands) | pc_DL_inter_band_EN_DC_FR2_3B_Class_A-A_A | FALSE | TRUE¦FALSE | FALSE |  |  | bd1c8754-61a1-4efa-9927-38fc42a945c3 | 2d3882fa-7db1-4ced-a08e-338097e16449 | FALSE
|  | A.4.3.2B.2.3.7-1/2 | Inter-band EN-DC including FR2 BW Class Combination A-A_G (three bands) | pc_DL_inter_band_EN_DC_FR2_3B_Class_A-A_G | FALSE | TRUE¦FALSE | FALSE |  |  | abb867f1-6a28-45d2-9bac-a7c3eba65ab3 | 8d3227ff-7cef-4b81-bca7-fb9c08dc24bf | FALSE
|  | A.4.3.2B.2.3.7-1/3 | Inter-band EN-DC including FR2 BW Class Combination A-A_H (three bands) | pc_DL_inter_band_EN_DC_FR2_3B_Class_A-A_H | FALSE | TRUE¦FALSE | FALSE |  |  | 15708378-0275-4b5e-add4-efb3a8634c50 | 78f77f5f-a13f-4cce-8cb7-9d4043f5d1b5 | FALSE
|  | A.4.3.2B.2.3.7-1/4 | Inter-band EN-DC including FR2 BW Class Combination A-A_I (three bands) | pc_DL_inter_band_EN_DC_FR2_3B_Class_A-A_I | FALSE | TRUE¦FALSE | FALSE |  |  | 155cb0fd-8586-407b-857f-30adde0a0ad0 | 19ad2d66-64c5-4a94-b39d-bb6e8100ab1c | FALSE
|  | A.4.3.2B.2.3.7-1/5 | Inter-band EN-DC including FR2 BW Class Combination A-C_A (three bands) | pc_DL_inter_band_EN_DC_FR2_3B_Class_A-C_A | FALSE | TRUE¦FALSE | FALSE |  |  | 52dee554-83bf-4e6f-aee3-0b65d6409785 | 49b4f881-6c13-44b9-b81b-b5d25d9b29a2 | FALSE
|  | A.4.3.2B.2.3.7-1/6 | Inter-band EN-DC including FR2 BW Class Combination A-C_G (three bands) | pc_DL_inter_band_EN_DC_FR2_3B_Class_A-C_G | FALSE | TRUE¦FALSE | FALSE |  |  | 1293d52d-d9d5-4822-a25a-44249d203487 | ac7109fc-0059-4140-8063-62c6769eb3a7 | FALSE
|  | A.4.3.2B.2.3.7-1/7 | Inter-band EN-DC including FR2 BW Class Combination A-C_H (three bands) | pc_DL_inter_band_EN_DC_FR2_3B_Class_A-C_H | FALSE | TRUE¦FALSE | FALSE |  |  | 049e3298-d91a-4b99-845a-f14b99cce8c5 | e0b21ae7-af37-47f2-accb-9180bb412ebd | FALSE
|  | A.4.3.2B.2.3.7-1/8 | Inter-band EN-DC including FR2 BW Class Combination A-C_I (three bands) | pc_DL_inter_band_EN_DC_FR2_3B_Class_A-C_I | FALSE | TRUE¦FALSE | FALSE |  |  | 138597dc-e294-48d0-9346-412b9a14dfd8 | a78472a7-3ec3-4617-ad0f-5e9dad7491bc | FALSE
|  | A.4.3.2B.2.3.7-1/9 | Inter-band EN-DC including FR2 BW Class Combination A-D_A (three bands) | pc_DL_inter_band_EN_DC_FR2_3B_Class_A-D_A | FALSE | TRUE¦FALSE | FALSE |  |  | 6ab2d441-0647-4734-9fc4-5276a2c0f52d | f6295612-346c-4c60-a324-e4dfe30be2c9 | FALSE
|  | A.4.3.2B.2.3.7-1/10 | Inter-band EN-DC including FR2 BW Class Combination A-D_G (three bands) | pc_DL_inter_band_EN_DC_FR2_3B_Class_A-D_G | FALSE | TRUE¦FALSE | FALSE |  |  | 300cdf9a-6d7d-4ed8-a080-b6c04debebc6 | 42d6e193-6ba5-4996-ac14-8b126cbb7d6a | FALSE
|  | A.4.3.2B.2.3.7-1/11 | Inter-band EN-DC including FR2 BW Class Combination A-D_H (three bands) | pc_DL_inter_band_EN_DC_FR2_3B_Class_A-D_H | FALSE | TRUE¦FALSE | FALSE |  |  | c8ea246c-fdb0-40f9-915a-cf5e923b9bf2 | 3aa19b04-8698-4d5b-94de-36cf2afde248 | FALSE
|  | A.4.3.2B.2.3.7-1/12 | Inter-band EN-DC including FR2 BW Class Combination A-D_I (three bands) | pc_DL_inter_band_EN_DC_FR2_3B_Class_A-D_I | FALSE | TRUE¦FALSE | FALSE |  |  | 3c0992db-2401-45f2-afd7-b97ed9c1ac3b | 7fedf3f9-f876-4533-b870-e07bd1fe8cf8 | FALSE
|  | A.4.3.2B.2.3.7-1/13 | Inter-band EN-DC including FR2 BW Class Combination A-E_A (three bands) | pc_DL_inter_band_EN_DC_FR2_3B_Class_A-E_A | FALSE | TRUE¦FALSE | FALSE |  |  | 9c50840a-9cbf-48e4-b2cf-69c69ec66a88 | 9e9c18dd-c3b2-4157-a352-cfa5774944ef | FALSE
|  | A.4.3.2B.2.3.7-1/14 | Inter-band EN-DC including FR2 BW Class Combination A-E_G (three bands) | pc_DL_inter_band_EN_DC_FR2_3B_Class_A-E_G | FALSE | TRUE¦FALSE | FALSE |  |  | 29e5c07c-11a9-48a6-82df-8a7d886fd6d4 | d6a3fb9c-3de0-4886-a7a9-4f2333b9b564 | FALSE
|  | A.4.3.2B.2.3.7-1/15 | Inter-band EN-DC including FR2 BW Class Combination A-E_H (three bands) | pc_DL_inter_band_EN_DC_FR2_3B_Class_A-E_H | FALSE | TRUE¦FALSE | FALSE |  |  | b274914f-bf34-4378-b3b2-fb49abaca821 | d06ab9b4-3ebd-4dca-9480-3e19f6488d2b | FALSE
|  | A.4.3.2B.2.3.7-1/16 | Inter-band EN-DC including FR2 BW Class Combination A-E_I (three bands) | pc_DL_inter_band_EN_DC_FR2_3B_Class_A-E_I | FALSE | TRUE¦FALSE | FALSE |  |  | 706b1243-f7d5-4166-a347-9c30cc367dfa | dfc73bcd-67d2-4edc-a38e-ce8cb132dbc3 | FALSE
Table A.4.3.2B.2.3.7-1a | Uplink Bandwidth Class Combination capabilities for Inter-band EN-DC including FR2 and three bands (for one or more of the supported DC configurations in Table A.4.3.2B.2.3.7-2) | A.4.3.2B.2.3.7-1a/1 | UL Inter-band EN-DC including FR2 BW Class Combination A_A (three bands) | pc_UL_inter_band_EN_DC_FR2_3B_Class_A_A | FALSE | TRUE¦FALSE | FALSE |  |  | 2061bf53-cf75-43de-b47b-336a0549f547 | 42780301-2d75-4883-83c5-c1ca2b8abe81 | FALSE
|  | A.4.3.2B.2.3.7-1a/2 | UL Inter-band EN-DC including FR2 BW Class Combination A_D (three bands) | pc_UL_inter_band_EN_DC_FR2_3B_Class_A_D | FALSE | TRUE¦FALSE | FALSE |  |  | a3b9abc7-28b6-4a90-bf20-c790c0a98bb2 | c4db62c1-038a-4cc0-b20f-a18d6c96dbf0 | FALSE
|  | A.4.3.2B.2.3.7-1a/3 | UL Inter-band EN-DC including FR2 BW Class Combination A_G (three bands) | pc_UL_inter_band_EN_DC_FR2_3B_Class_A_G | FALSE | TRUE¦FALSE | FALSE |  |  | f014c173-d301-46e4-b840-c150a736c3e5 | 6f4e2d19-fea0-4bbd-8c8b-7c6123ad8361 | FALSE
|  | A.4.3.2B.2.3.7-1a/4 | UL Inter-band EN-DC including FR2 BW Class Combination A_H (three bands) | pc_UL_inter_band_EN_DC_FR2_3B_Class_A_H | FALSE | TRUE¦FALSE | FALSE |  |  | c3fa8019-8bd8-43d5-84d9-424679f28699 | bf48c012-9877-4210-b30c-05f196d2c91b | FALSE
|  | A.4.3.2B.2.3.7-1a/5 | UL Inter-band EN-DC including FR2 BW Class Combination A_I (three bands) | pc_UL_inter_band_EN_DC_FR2_3B_Class_A_I | FALSE | TRUE¦FALSE | FALSE |  |  | 3c0d4d18-3c59-43d7-aef3-768d04e65162 | cdfb23fc-851a-4337-8158-fa6d97aaa28d | FALSE
|  | A.4.3.2B.2.3.7-1a/6 | UL Inter-band EN-DC including FR2 BW Class Combination A_J (three bands) | pc_UL_inter_band_EN_DC_FR2_3B_Class_A_J | FALSE | TRUE¦FALSE | FALSE |  |  | d5f543d5-da0b-42f9-b2ae-812362e20362 | d837c4c9-4630-408a-8e30-3c552efc0646 | FALSE
|  | A.4.3.2B.2.3.7-1a/7 | UL Inter-band EN-DC including FR2 BW Class Combination A_K (three bands) | pc_UL_inter_band_EN_DC_FR2_3B_Class_A_K | FALSE | TRUE¦FALSE | FALSE |  |  | d6a7f531-1286-47fe-bc76-ecee2c0427de | 6fc8aeba-596f-4946-b58f-218d549654c8 | FALSE
|  | A.4.3.2B.2.3.7-1a/8 | UL Inter-band EN-DC including FR2 BW Class Combination A_L (three bands) | pc_UL_inter_band_EN_DC_FR2_3B_Class_A_L | FALSE | TRUE¦FALSE | FALSE |  |  | bf490407-9c3c-421b-b824-bce47e7ffae0 | 9e820f3b-6780-4bc5-92e3-a1b57a18c9fc | FALSE
|  | A.4.3.2B.2.3.7-1a/9 | UL Inter-band EN-DC including FR2 BW Class Combination A_M (three bands) | pc_UL_inter_band_EN_DC_FR2_3B_Class_A_M | FALSE | TRUE¦FALSE | FALSE |  |  | a0ae340b-d3a0-4856-a963-d4e2a0211543 | b6290dfc-6105-486d-b0d7-87fc408b57e5 | FALSE
Table A.4.3.2B.2.3.7-2 | Supported Inter-band EN-DC configurations including FR2 (three bands) | A.4.3.2B.2.3.7-2/DC_1A-3A_n257A | DC_1A-3A_n257A |  | FALSE | TRUE¦FALSE | FALSE |  |  | 870ae54f-6201-4590-80db-0297ffbcca45 | c438073c-f8b4-4427-b5f5-3910a909d259 | FALSE
|  | A.4.3.2B.2.3.7-2/DC_1A-3A_n257G | DC_1A-3A_n257G |  | FALSE | TRUE¦FALSE | FALSE |  |  | c6c3ae61-2763-43e5-8acb-d6b03cd24833 | 7b43e7ae-76a7-400f-8535-e6fc5e40ae0a | FALSE
|  | A.4.3.2B.2.3.7-2/DC_1A-3A_n257H | DC_1A-3A_n257H |  | FALSE | TRUE¦FALSE | FALSE |  |  | 2aa90edb-1c68-4e39-8c94-715879c7217d | eee5fdae-9b27-494c-beaa-1c1a8f64fa25 | FALSE
|  | A.4.3.2B.2.3.7-2/DC_1A-3A_n257I | DC_1A-3A_n257I |  | FALSE | TRUE¦FALSE | FALSE |  |  | dbbcee8d-9a4f-4fa4-b520-0b584f4f5bee | c999fe17-dc47-4b89-ba8c-3c316b4578a6 | FALSE
|  | A.4.3.2B.2.3.7-2/DC_1A-18A_n257A | DC_1A-18A_n257A |  | FALSE | TRUE¦FALSE | FALSE |  |  | 27c365a3-c505-4277-bf2c-cf6769a77b9b | 2f4d20f0-f289-47cf-89a0-72d988e36d76 | FALSE
|  | A.4.3.2B.2.3.7-2/DC_1A-18A_n257I | DC_1A-18A_n257I |  | FALSE | TRUE¦FALSE | FALSE |  |  | c7155453-4aa6-4b7a-afce-5b0929d1b693 | f77f5267-98f0-43d0-814e-228ab4af7725 | FALSE
|  | A.4.3.2B.2.3.7-2/DC_1A-19A_n257A | DC_1A-19A_n257A |  | FALSE | TRUE¦FALSE | FALSE |  |  | f923d283-b483-4380-9ed8-b4e107d4a965 | 870e0b37-2df7-440f-b5f8-ce99ee63e6e4 | FALSE
|  | A.4.3.2B.2.3.7-2/DC_1A-19A_n257G | DC_1A-19A_n257G |  | FALSE | TRUE¦FALSE | FALSE |  |  | 4c4696d6-088e-4636-9012-765b9bdd4d24 | 5362604e-1d70-4c33-bf20-45aca0e0dbb4 | FALSE
|  | A.4.3.2B.2.3.7-2/DC_1A-19A_n257H | DC_1A-19A_n257H |  | FALSE | TRUE¦FALSE | FALSE |  |  | 663f3c15-307b-425e-af45-9a264a878aab | 4cd45cbf-2725-45ba-af23-f4835f4e9ed3 | FALSE
|  | A.4.3.2B.2.3.7-2/DC_1A-19A_n257I | DC_1A-19A_n257I |  | FALSE | TRUE¦FALSE | FALSE |  |  | da30fb3c-b1fe-4e78-9e90-8917266368a0 | 12d693ab-15ac-49ac-92a1-df2fc0aaa1a6 | FALSE
|  | A.4.3.2B.2.3.7-2/DC_1A-21A_n257A | DC_1A-21A_n257A |  | FALSE | TRUE¦FALSE | FALSE |  |  | a542823f-660e-4b19-a563-62800b8b884f | f6406dc6-8fa6-4895-b2aa-b85eb2ac2ec1 | FALSE
|  | A.4.3.2B.2.3.7-2/DC_1A-21A_n257G | DC_1A-21A_n257G |  | FALSE | TRUE¦FALSE | FALSE |  |  | 5029126e-32ad-4c04-aaa4-aaf2b38637a3 | 438b3e0d-4666-4923-9160-41f967e84335 | FALSE
|  | A.4.3.2B.2.3.7-2/DC_1A-21A_n257H | DC_1A-21A_n257H |  | FALSE | TRUE¦FALSE | FALSE |  |  | bdeb4462-8224-4b5d-81b2-14165594a1c0 | c5c233af-88ce-4699-b8f1-125f42c3046a | FALSE
|  | A.4.3.2B.2.3.7-2/DC_1A-21A_n257I | DC_1A-21A_n257I |  | FALSE | TRUE¦FALSE | FALSE |  |  | 3c847927-2349-402b-8e5d-3fe99d99de61 | 07c302c3-8d2f-4bea-9363-92ac29ca3e10 | FALSE
|  | A.4.3.2B.2.3.7-2/DC_1A-41A_n257A | DC_1A-41A_n257A |  | FALSE | TRUE¦FALSE | FALSE |  |  | 8a3b6281-fe6a-41bd-be31-a3005e4524c8 | 6e846592-beae-41df-baa7-65bb5af818af | FALSE
|  | A.4.3.2B.2.3.7-2/DC_1A-41A_n257I | DC_1A-41A_n257I |  | FALSE | TRUE¦FALSE | FALSE |  |  | c9c9754b-d136-4d94-a4de-b5e14ac5094c | 2f9f964f-50d9-455e-b80a-342fb5f20bf5 | FALSE
|  | A.4.3.2B.2.3.7-2/DC_1A-42A_n257A | DC_1A-42A_n257A |  | FALSE | TRUE¦FALSE | FALSE |  |  | b94dfdff-efc0-4ac0-935a-afc9576096ff | a9152693-e717-4cbd-9ec0-6a1ae3e525cb | FALSE
|  | A.4.3.2B.2.3.7-2/DC_1A-42A_n257G | DC_1A-42A_n257G |  | FALSE | TRUE¦FALSE | FALSE |  |  | c4bd49b8-313f-405c-870d-393d3fae00d5 | a7fadcd7-745b-4c71-985e-bec5506363ac | FALSE
|  | A.4.3.2B.2.3.7-2/DC_1A-42A_n257H | DC_1A-42A_n257H |  | FALSE | TRUE¦FALSE | FALSE |  |  | a7ea4ba5-bf4e-4da7-9549-98647dc6acbf | 86b9af94-0531-49c2-9abe-45f3ae7a9a45 | FALSE
|  | A.4.3.2B.2.3.7-2/DC_1A-42A_n257I | DC_1A-42A_n257I |  | FALSE | TRUE¦FALSE | FALSE |  |  | 7d337f0e-3a83-4f2b-9feb-52c183ef04a9 | 2e0e30ab-83bf-424d-bc24-d785a0232567 | FALSE
|  | A.4.3.2B.2.3.7-2/DC_1A-42C_n257A | DC_1A-42C_n257A |  | FALSE | TRUE¦FALSE | FALSE |  |  | 3aaf69ef-6417-4fd8-8337-a0925fd4b994 | 4728b2d2-8833-4ea5-b4fe-b67fefd57bd2 | FALSE
|  | A.4.3.2B.2.3.7-2/DC_1A-42D_n257A | DC_1A-42D_n257A |  | FALSE | TRUE¦FALSE | FALSE |  |  | 3c12e818-88cc-4cdb-8918-9f57c668c00d | 1d7bf6fe-d76f-4ac1-8a4b-faef0ae95d52 | FALSE
|  | A.4.3.2B.2.3.7-2/DC_1A-42D_n257G | DC_1A-42D_n257G |  | FALSE | TRUE¦FALSE | FALSE |  |  | 694c1ee2-5804-4573-99b3-b585a392fdb1 | a82c11a8-26cf-4da4-86e7-5ef6e1f685f3 | FALSE
|  | A.4.3.2B.2.3.7-2/DC_1A-42D_n257H | DC_1A-42D_n257H |  | FALSE | TRUE¦FALSE | FALSE |  |  | 38ed253c-d908-458f-aeb9-d9eff9ce5a56 | 9c8f4661-8ae0-47e8-8540-88d86e04e9b5 | FALSE
|  | A.4.3.2B.2.3.7-2/DC_1A-42D_n257I | DC_1A-42D_n257I |  | FALSE | TRUE¦FALSE | FALSE |  |  | d53e90aa-7b0f-491a-861d-b914030478da | eb399550-843b-4bae-ae5d-e14f154d515f | FALSE
|  | A.4.3.2B.2.3.7-2/DC_1A-42E_n257A | DC_1A-42E_n257A |  | FALSE | TRUE¦FALSE | FALSE |  |  | bff86055-db4b-4dd8-942a-f989ba01c9d9 | e70d905c-bef2-45a6-8cda-a41810d5e3d2 | FALSE
|  | A.4.3.2B.2.3.7-2/DC_1A-42E_n257G | DC_1A-42E_n257G |  | FALSE | TRUE¦FALSE | FALSE |  |  | 804aade0-06ea-4726-aa17-dfd9ce2e7225 | 1b856939-ae43-4965-bae2-a068380fb915 | FALSE
|  | A.4.3.2B.2.3.7-2/DC_1A-42E_n257H | DC_1A-42E_n257H |  | FALSE | TRUE¦FALSE | FALSE |  |  | 65d45548-b6d9-4ed2-a4d7-b910c6ace3b9 | 186aba3e-2d54-4d7c-9ad3-6ebf4362ab29 | FALSE
|  | A.4.3.2B.2.3.7-2/DC_1A-42E_n257I | DC_1A-42E_n257I |  | FALSE | TRUE¦FALSE | FALSE |  |  | 0611dea8-c6ba-474b-bd61-f5c8df5c2987 | 86261b8c-714e-4f50-813a-1a04d33e56bd | FALSE
|  | A.4.3.2B.2.3.7-2/DC_2A-2A-14A_n260A | DC_2A-2A-14A_n260A |  | FALSE | TRUE¦FALSE | FALSE |  |  | c5498eb3-5125-463d-80ae-d0b090c002a4 | 48a57c77-81e0-4f25-98e1-03d58a2499dc | FALSE
|  | A.4.3.2B.2.3.7-2/DC_2A-2A-14A_n260G | DC_2A-2A-14A_n260G |  | FALSE | TRUE¦FALSE | FALSE |  |  | 0d2bb829-aa5a-4618-9783-6c43c6f679ea | 062d47dd-d7c0-405f-a23e-9306d84c2aaf | FALSE
|  | A.4.3.2B.2.3.7-2/DC_2A-2A-14A_n260H | DC_2A-2A-14A_n260H |  | FALSE | TRUE¦FALSE | FALSE |  |  | 41d0fc51-71f5-4de4-922d-647764d9f7a1 | 842e049a-1e5c-4ee4-8f28-47dd9b070de5 | FALSE
|  | A.4.3.2B.2.3.7-2/DC_2A-2A-14A_n260I | DC_2A-2A-14A_n260I |  | FALSE | TRUE¦FALSE | FALSE |  |  | 7be2c204-e7c9-41e8-9046-d855716e778d | 4f3a5017-db8c-42ee-8bbf-9f9faf2031a0 | FALSE
|  | A.4.3.2B.2.3.7-2/DC_2A-2A-14A_n260J | DC_2A-2A-14A_n260J |  | FALSE | TRUE¦FALSE | FALSE |  |  | f6772505-ff82-473c-84cf-baed474dbb2b | 437ea416-fe92-4fef-b691-2c518ada33c3 | FALSE
|  | A.4.3.2B.2.3.7-2/DC_2A-2A-14A_n260K | DC_2A-2A-14A_n260K |  | FALSE | TRUE¦FALSE | FALSE |  |  | b51f92be-d727-46ee-87c5-36f507e0d173 | 000d34b9-b77d-42c0-bcbb-428532efb44f | FALSE
|  | A.4.3.2B.2.3.7-2/DC_2A-2A-14A_n260L | DC_2A-2A-14A_n260L |  | FALSE | TRUE¦FALSE | FALSE |  |  | 08239a7f-82f1-42fa-880b-21a94c379ba9 | 81a7b05c-ff6c-4c93-8d35-39e11ff0c352 | FALSE
|  | A.4.3.2B.2.3.7-2/DC_2A-2A-14A_n260M | DC_2A-2A-14A_n260M |  | FALSE | TRUE¦FALSE | FALSE |  |  | f622d435-ab96-4eb4-9463-0af9739b1cf8 | b3b88a31-be82-4e29-8514-de2d356a550f | FALSE
|  | A.4.3.2B.2.3.7-2/DC_2A-5A_n257A | DC_2A-5A_n257A |  | FALSE | TRUE¦FALSE | FALSE |  |  | a35decf8-eb8b-4c35-81d6-43f83544d231 | a3189e3b-b0ac-4fa6-8d3a-0442c843445f | FALSE
|  | A.4.3.2B.2.3.7-2/DC_2A-5A_n260A | DC_2A-5A_n260A |  | FALSE | TRUE¦FALSE | FALSE |  |  | 5c052e12-2d25-4f1f-866e-0f34e464a400 | 006be92a-b9a9-427b-946c-e7fdba78fe47 | FALSE
|  | A.4.3.2B.2.3.7-2/DC_2A-12A_n260A | DC_2A-12A_n260A |  | FALSE | TRUE¦FALSE | FALSE |  |  | 4f32dd21-95ab-4c0a-ab99-df06af4e17f0 | c34c0094-66e3-46fc-80e9-2e119c2fc5ac | FALSE
|  | A.4.3.2B.2.3.7-2/DC_2A-14A_n260A | DC_2A-14A_n260A |  | FALSE | TRUE¦FALSE | FALSE |  |  | 4d018bb0-4317-407d-b7ad-6af4f74b3396 | ebcc43dd-524b-494b-9e49-a08b13bbc1ea | FALSE
|  | A.4.3.2B.2.3.7-2/DC_2A-14A_n260G | DC_2A-14A_n260G |  | FALSE | TRUE¦FALSE | FALSE |  |  | aca41af4-9ee4-4847-9fbd-6d2958477279 | 01fe2ea7-0743-49a0-8ff2-5ffe7f481744 | FALSE
|  | A.4.3.2B.2.3.7-2/DC_2A-14A_n260H | DC_2A-14A_n260H |  | FALSE | TRUE¦FALSE | FALSE |  |  | afed4b24-e73a-4a9b-b0b2-93ebd04ff32c | d0cdb997-3bb1-4cc2-ac5e-a16ce004c79f | FALSE
|  | A.4.3.2B.2.3.7-2/DC_2A-14A_n260I | DC_2A-14A_n260I |  | FALSE | TRUE¦FALSE | FALSE |  |  | a1025f70-33b8-457f-a910-8315059665ac | 38a73e51-ab9f-44af-880c-9005c0e2e280 | FALSE
|  | A.4.3.2B.2.3.7-2/DC_2A-29A_n260A | DC_2A-29A_n260A (PVG.11) |  | FALSE | TRUE¦FALSE | FALSE |  |  | fab47eb1-b21e-447c-9e74-967efa348a6a | 470d2fdd-47f6-4958-bba4-555f485963d4 | FALSE
|  | A.4.3.2B.2.3.7-2/DC_2A-30A_n260A | DC_2A-30A_n260A |  | FALSE | TRUE¦FALSE | FALSE |  |  | a07303f8-c733-4687-9652-93fc437945b9 | b03dbaf4-5778-4160-81ee-a092beb5ac93 | FALSE
|  | A.4.3.2B.2.3.7-2/DC_2A-66A_n257A | DC_2A-66A_n257A |  | FALSE | TRUE¦FALSE | FALSE |  |  | 4a500fb8-8d5e-4bab-a3f6-9a7f83c50426 | 2ec066f7-a93a-44f3-a089-c6c9daa4fbd6 | FALSE
|  | A.4.3.2B.2.3.7-2/DC_2A-66A_n260(2A) | DC_2A-66A_n260(2A) (PVG.11) |  | FALSE | TRUE¦FALSE | FALSE |  |  | 883d04f0-6f4b-4678-8581-79bba655bfa9 | e372354c-0ac9-44a0-b4b8-95dd779479e2 | FALSE
|  | A.4.3.2B.2.3.7-2/DC_2A-66A_n260(3A) | DC_2A-66A_n260(3A) (PVG.11) |  | FALSE | TRUE¦FALSE | FALSE |  |  | 677c48de-2c73-49ff-97ca-0fa62be77957 | 019a1f68-abaf-4794-a395-df81375ea6ca | FALSE
|  | A.4.3.2B.2.3.7-2/DC_2A-66A_n260(4A) | DC_2A-66A_n260(4A) (PVG.11) |  | FALSE | TRUE¦FALSE | FALSE |  |  | d10b26b0-5f23-4908-b3ab-af898b8904a6 | c600b7eb-0de2-4bd5-8c93-f3b842fc401b | FALSE
|  | A.4.3.2B.2.3.7-2/DC_2A-66A_n260A | DC_2A-66A_n260A |  | FALSE | TRUE¦FALSE | FALSE |  |  | 12bdd692-a371-4792-b8fa-c53467ec690e | c5dd70fa-00bc-4420-8c53-e196e388e6de | FALSE
|  | A.4.3.2B.2.3.7-2/DC_2A-66A_n261(2A) | DC_2A-66A_n261(2A) (PVG.11) |  | FALSE | TRUE¦FALSE | FALSE |  |  | 3465359d-8b6d-4c32-8025-6193be17cef3 | b4a1c5fd-88c4-4b43-84ab-46a6c3d3987a | FALSE
|  | A.4.3.2B.2.3.7-2/DC_2A-66A_n261A | DC_2A-66A_n261A (PVG.11) |  | FALSE | TRUE¦FALSE | FALSE |  |  | 13537b1e-6ff7-4d38-acd4-9b9444cc7fc5 | a90b087d-f960-4d2a-a4ff-d9a441c407a8 | FALSE
|  | A.4.3.2B.2.3.7-2/DC_3A-18A_n257A | DC_3A-18A_n257A |  | FALSE | TRUE¦FALSE | FALSE |  |  | 5af9debf-a05c-4abf-9acb-82d3d26edd0d | a9047e8a-9c8b-4d8e-9572-918cb6495aec | FALSE
|  | A.4.3.2B.2.3.7-2/DC_3A-18A_n257I | DC_3A-18A_n257I |  | FALSE | TRUE¦FALSE | FALSE |  |  | d761702e-8758-495e-8f73-6d94c8cdb2f6 | 17880207-5eed-4c5c-9c24-12c917971235 | FALSE
|  | A.4.3.2B.2.3.7-2/DC_3A-19A_n257A | DC_3A-19A_n257A |  | FALSE | TRUE¦FALSE | FALSE |  |  | 0413094b-c7e6-4329-91ad-e9aef6244610 | 714816c3-a4f4-4650-b953-43c915cf01c7 | FALSE
|  | A.4.3.2B.2.3.7-2/DC_3A-19A_n257G | DC_3A-19A_n257G |  | FALSE | TRUE¦FALSE | FALSE |  |  | 01af219d-3b86-411e-8e4c-9c112367bd38 | ca3f1017-5601-4ae5-be72-12c8e49645d7 | FALSE
|  | A.4.3.2B.2.3.7-2/DC_3A-19A_n257H | DC_3A-19A_n257H |  | FALSE | TRUE¦FALSE | FALSE |  |  | 3749c626-bef2-491d-ad55-ae51d9f754d2 | 388d88e9-bd7b-4489-b826-589d8fb79a55 | FALSE
|  | A.4.3.2B.2.3.7-2/DC_3A-19A_n257I | DC_3A-19A_n257I |  | FALSE | TRUE¦FALSE | FALSE |  |  | 05e1e36c-32e5-488d-9531-9ba488e73e37 | 31a16443-c1a6-42ea-a47d-b3781c88a0c4 | FALSE
|  | A.4.3.2B.2.3.7-2/DC_3A-21A_n257A | DC_3A-21A_n257A |  | FALSE | TRUE¦FALSE | FALSE |  |  | 0c348f1e-faf6-4503-a2e4-a7810de80106 | b61f9b6b-e00f-4a85-b90a-08b8948f857e | FALSE
|  | A.4.3.2B.2.3.7-2/DC_3A-21A_n257G | DC_3A-21A_n257G |  | FALSE | TRUE¦FALSE | FALSE |  |  | e33ee3b1-0805-4f82-9d0b-af1108cced99 | 6e242ca5-5c29-45c3-b928-d9ce711929fa | FALSE
|  | A.4.3.2B.2.3.7-2/DC_3A-21A_n257H | DC_3A-21A_n257H |  | FALSE | TRUE¦FALSE | FALSE |  |  | 3cd11fa6-a26f-4976-94e3-513b95d64dc9 | 4bbf0d91-eb5f-4681-8d47-bf171b30ca32 | FALSE
|  | A.4.3.2B.2.3.7-2/DC_3A-21A_n257I | DC_3A-21A_n257I |  | FALSE | TRUE¦FALSE | FALSE |  |  | 955eeb61-f794-45e5-b07e-da7cf517e64d | 49226b27-8adc-41bc-bcb6-44f107f2e049 | FALSE
|  | A.4.3.2B.2.3.7-2/DC_3A-41A_n257A | DC_3A-41A_n257A |  | FALSE | TRUE¦FALSE | FALSE |  |  | 5816c228-7ef9-421f-a86c-d5c14ef5b52f | 5fda2434-a8b7-4a4f-b5b9-6e6cadf435e8 | FALSE
|  | A.4.3.2B.2.3.7-2/DC_3A-41A_n257I | DC_3A-41A_n257I |  | FALSE | TRUE¦FALSE | FALSE |  |  | 51613722-a435-4378-bf3c-e1aacb84e67c | 6a7da6f8-19c9-4355-86a3-61c2d818960c | FALSE
|  | A.4.3.2B.2.3.7-2/DC_3A-42A_n257A | DC_3A-42A_n257A |  | FALSE | TRUE¦FALSE | FALSE |  |  | 813720a6-c05a-48bc-9531-e28bc39676c6 | 4c9039a9-b16f-4a56-8380-ee4a0d20baaf | FALSE
|  | A.4.3.2B.2.3.7-2/DC_3A-42A_n257G | DC_3A-42A_n257G |  | FALSE | TRUE¦FALSE | FALSE |  |  | 3058fdd6-aba4-483d-bdaf-3cdadcb0a94d | 2dc65ea6-fe41-4dd8-8ad3-6d2567f9cbe8 | FALSE
|  | A.4.3.2B.2.3.7-2/DC_3A-42A_n257H | DC_3A-42A_n257H |  | FALSE | TRUE¦FALSE | FALSE |  |  | 57c2dca0-f2eb-4ac4-b8ca-bd5959db698d | 82905ab4-9784-4f9c-a76e-fdcaa199df3e | FALSE
|  | A.4.3.2B.2.3.7-2/DC_3A-42A_n257I | DC_3A-42A_n257I |  | FALSE | TRUE¦FALSE | FALSE |  |  | 25fa924b-4c9f-47fa-a0ec-e3db165f16bc | e6af2a27-d647-456b-a076-f588c49ab8d8 | FALSE
|  | A.4.3.2B.2.3.7-2/DC_3A-42C_n257A | DC_3A-42C_n257A |  | FALSE | TRUE¦FALSE | FALSE |  |  | a50f287a-a0ff-4c96-ac4c-f6791e7a9060 | b5d7d663-7039-4535-ab90-dcb62254916c | FALSE
|  | A.4.3.2B.2.3.7-2/DC_3A-42C_n257G | DC_3A-42C_n257G |  | FALSE | TRUE¦FALSE | FALSE |  |  | 33eab6c4-bf43-4236-8fba-a33bdd84e239 | 84ca0b4b-3e8e-4196-aab8-6168a147fca0 | FALSE
|  | A.4.3.2B.2.3.7-2/DC_3A-42C_n257H | DC_3A-42C_n257H |  | FALSE | TRUE¦FALSE | FALSE |  |  | 7d781f30-b094-41d6-be07-bed6a9171b27 | dd6e4cb1-337d-4d65-b301-7ab90b9407f3 | FALSE
|  | A.4.3.2B.2.3.7-2/DC_3A-42C_n257I | DC_3A-42C_n257I |  | FALSE | TRUE¦FALSE | FALSE |  |  | 6468c8ab-f697-4f6d-a81b-95e2092980b7 | d035db40-d81a-4500-a2ea-2e3616e1fb14 | FALSE
|  | A.4.3.2B.2.3.7-2/DC_3A-42D_n257A | DC_3A-42D_n257A |  | FALSE | TRUE¦FALSE | FALSE |  |  | 51ede153-7ea7-4130-b1a6-fc70390db15f | 77809659-2541-452a-a145-509c3bdb6393 | FALSE
|  | A.4.3.2B.2.3.7-2/DC_3A-42D_n257G | DC_3A-42D_n257G |  | FALSE | TRUE¦FALSE | FALSE |  |  | a80a65df-330b-4aa7-9d88-937528335165 | 3352a444-c215-4001-92cd-a9f31b82f1cd | FALSE
|  | A.4.3.2B.2.3.7-2/DC_3A-42D_n257H | DC_3A-42D_n257H |  | FALSE | TRUE¦FALSE | FALSE |  |  | 37d27102-f8c1-4bdc-9094-1cfa9d021fe7 | 558e05bf-4e1b-4554-ae37-660d8fcd1923 | FALSE
|  | A.4.3.2B.2.3.7-2/DC_3A-42D_n257I | DC_3A-42D_n257I |  | FALSE | TRUE¦FALSE | FALSE |  |  | a5579774-6505-4132-8f92-4f5b7429403d | fcd91de0-46ea-4131-b734-f015adbcd0aa | FALSE
|  | A.4.3.2B.2.3.7-2/DC_3A-42E_n257A | DC_3A-42E_n257A |  | FALSE | TRUE¦FALSE | FALSE |  |  | 7fd57856-844a-4358-a371-9a2118a9b264 | 81d25b19-4849-427c-9972-dd8764aabc51 | FALSE
|  | A.4.3.2B.2.3.7-2/DC_3A-42E_n257G | DC_3A-42E_n257G |  | FALSE | TRUE¦FALSE | FALSE |  |  | 7763ec0d-c255-4e29-847c-530a4d4b8072 | ef83b3f8-3871-4ac7-9d3a-31c3203d7258 | FALSE
|  | A.4.3.2B.2.3.7-2/DC_3A-42E_n257H | DC_3A-42E_n257H |  | FALSE | TRUE¦FALSE | FALSE |  |  | f486577b-c432-47b1-97d7-c65027273207 | b53045e3-1969-40ce-893f-1315c5b66fc5 | FALSE
|  | A.4.3.2B.2.3.7-2/DC_3A-42E_n257I | DC_3A-42E_n257I |  | FALSE | TRUE¦FALSE | FALSE |  |  | 8f46c448-cee8-4ffd-a244-0ca1a8b3d63f | dea0f83c-bd33-4128-b3ef-4c52baf9c5b1 | FALSE
|  | A.4.3.2B.2.3.7-2/DC_5A-7A_n257A | DC_5A-7A_n257A |  | FALSE | TRUE¦FALSE | FALSE |  |  | 9204e813-f498-4883-afea-a43f29288d43 | 71c505ca-fc66-406c-831b-a218c4fa5b96 | FALSE
|  | A.4.3.2B.2.3.7-2/DC_5A-30A_n260A | DC_5A-30A_n260A |  | FALSE | TRUE¦FALSE | FALSE |  |  | fca19121-6f1f-47be-b26a-1a3689fbb4a5 | 5b3157a2-c3e7-4f95-bb97-e7867d15625f | FALSE
|  | A.4.3.2B.2.3.7-2/DC_5A-66A_n257A | DC_5A-66A_n257A |  | FALSE | TRUE¦FALSE | FALSE |  |  | 02359c91-e817-4e90-b66f-46f814c3be05 | 5824f938-11f2-4aa1-af8a-5d3e14d79b3b | FALSE
|  | A.4.3.2B.2.3.7-2/DC_5A-66A_n260A | DC_5A-66A_n260A |  | FALSE | TRUE¦FALSE | FALSE |  |  | 683b3092-8d03-4659-8483-e47c631b2282 | 913f21ec-3aed-4a26-a6d9-c755fefe5cea | FALSE
|  | A.4.3.2B.2.3.7-2/DC_12A-30A_n260A | DC_12A-30A_n260A |  | FALSE | TRUE¦FALSE | FALSE |  |  | 13b72b5b-ae67-43f7-9a03-8d6521cf60c5 | b33c5a18-bf02-41ab-8dbb-dbeb5b0d4bc6 | FALSE
|  | A.4.3.2B.2.3.7-2/DC_12A-66A_n260A | DC_12A-66A_n260A |  | FALSE | TRUE¦FALSE | FALSE |  |  | e936bd41-cd57-42aa-8dc9-aa1e5d9f11c0 | b114dfe8-6ca7-4bf0-b282-5e7e59d1df13 | FALSE
|  | A.4.3.2B.2.3.7-2/DC_14A-30A_n260A | DC_14A-30A_n260A |  | FALSE | TRUE¦FALSE | FALSE |  |  | c9cf2542-31cc-49fe-b333-8baded535dfa | 4daf7290-6563-48f7-ab0d-df80d2c9a920 | FALSE
|  | A.4.3.2B.2.3.7-2/DC_14A-30A_n260G | DC_14A-30A_n260G |  | FALSE | TRUE¦FALSE | FALSE |  |  | c315c807-a30f-4850-9335-d6bbf40781df | d415ca6a-2375-410e-9909-48627b8cdd37 | FALSE
|  | A.4.3.2B.2.3.7-2/DC_14A-30A_n260H | DC_14A-30A_n260H |  | FALSE | TRUE¦FALSE | FALSE |  |  | 5a7c92f2-2b66-4146-8488-c949fd304d9c | 0222d993-825d-4cb7-8777-cfa6c45a4e8b | FALSE
|  | A.4.3.2B.2.3.7-2/DC_14A-30A_n260I | DC_14A-30A_n260I |  | FALSE | TRUE¦FALSE | FALSE |  |  | bb5223c0-c86e-4635-981d-87f5aaaa70b1 | fab5d8fd-3903-4081-b599-98ebd5c52770 | FALSE
|  | A.4.3.2B.2.3.7-2/DC_14A-30A_n260J | DC_14A-30A_n260J |  | FALSE | TRUE¦FALSE | FALSE |  |  | 0761c0be-457c-42c8-a468-c467b3701c7a | 54e1196c-2ab5-4adb-98c9-33e4c3dbc826 | FALSE
|  | A.4.3.2B.2.3.7-2/DC_14A-30A_n260K | DC_14A-30A_n260K |  | FALSE | TRUE¦FALSE | FALSE |  |  | aab90537-1499-454d-9224-b823ecdae98a | 426c4988-5619-4409-90be-754717b259ed | FALSE
|  | A.4.3.2B.2.3.7-2/DC_14A-30A_n260L | DC_14A-30A_n260L |  | FALSE | TRUE¦FALSE | FALSE |  |  | a48657e0-f9ad-435e-ac84-3d25a4b5c601 | c945b6ae-1b86-4b62-91fb-48393f047c38 | FALSE
|  | A.4.3.2B.2.3.7-2/DC_14A-30A_n260M | DC_14A-30A_n260M |  | FALSE | TRUE¦FALSE | FALSE |  |  | ce643593-eae2-402b-ab86-f6fcb58d8a2e | 3978015a-ae4d-4857-af20-330fbdac2c16 | FALSE
|  | A.4.3.2B.2.3.7-2/DC_14A-66A_n260A | DC_14A-66A_n260A |  | FALSE | TRUE¦FALSE | FALSE |  |  | 9be7bb59-8cf4-4e31-a1a3-821ac10ff248 | d0c78fe9-6e7c-4b4a-b46f-4e8c387690ea | FALSE
|  | A.4.3.2B.2.3.7-2/DC_14A-66A_n260G | DC_14A-66A_n260G |  | FALSE | TRUE¦FALSE | FALSE |  |  | b230c0e3-57a8-4d18-ab52-a6e9b99fe969 | 741b7146-9ec7-407c-b038-c5b27da1d76b | FALSE
|  | A.4.3.2B.2.3.7-2/DC_14A-66A_n260H | DC_14A-66A_n260H |  | FALSE | TRUE¦FALSE | FALSE |  |  | 8ce218e9-75ae-4fc0-95d6-383df47481c3 | 55eb944d-ddcc-4e74-ae40-c6a079fcbdd0 | FALSE
|  | A.4.3.2B.2.3.7-2/DC_14A-66A_n260I | DC_14A-66A_n260I |  | FALSE | TRUE¦FALSE | FALSE |  |  | 0907f7e8-4ea1-4e6b-a463-25ca3c505137 | 9bfe4ec6-3ea4-4bb9-a646-ec8a62f002d4 | FALSE
|  | A.4.3.2B.2.3.7-2/DC_14A-66A_n260J | DC_14A-66A_n260J |  | FALSE | TRUE¦FALSE | FALSE |  |  | d347906f-e90a-4f1e-9077-fc5fadbfdd50 | ef254b3c-878f-426a-abe3-4dbfe7125c8a | FALSE
|  | A.4.3.2B.2.3.7-2/DC_14A-66A_n260K | DC_14A-66A_n260K |  | FALSE | TRUE¦FALSE | FALSE |  |  | d187f38e-9345-45f7-bf6b-0bd63bf8a9d4 | 1e5d3ec2-4123-4bbe-9245-4631b91f52ee | FALSE
|  | A.4.3.2B.2.3.7-2/DC_14A-66A_n260L | DC_14A-66A_n260L |  | FALSE | TRUE¦FALSE | FALSE |  |  | de57173f-32f1-4b84-ac23-c0ba425dd746 | f7df4aab-2d52-48b8-8214-cfdfe8991db2 | FALSE
|  | A.4.3.2B.2.3.7-2/DC_14A-66A_n260M | DC_14A-66A_n260M |  | FALSE | TRUE¦FALSE | FALSE |  |  | 3f177f5f-4373-4b92-a093-3e40a20df11e | c14bed66-2495-4a2c-89e8-061a1943d75d | FALSE
|  | A.4.3.2B.2.3.7-2/DC_14A-66A-66A_n260A | DC_14A-66A-66A_n260A |  | FALSE | TRUE¦FALSE | FALSE |  |  | 5049a869-e1a0-4c81-8172-0f68872bcfb8 | 0b6f725a-67ab-455e-b7cd-b0ffba117709 | FALSE
|  | A.4.3.2B.2.3.7-2/DC_14A-66A-66A_n260G | DC_14A-66A-66A_n260G |  | FALSE | TRUE¦FALSE | FALSE |  |  | adc76ac5-0ca5-403a-9011-93879374da0e | d00f37dc-0c3c-44db-bc88-60742198624a | FALSE
|  | A.4.3.2B.2.3.7-2/DC_14A-66A-66A_n260H | DC_14A-66A-66A_n260H |  | FALSE | TRUE¦FALSE | FALSE |  |  | 97352819-72bc-4a7f-92ec-e1d6b40927c7 | 6f1c93a8-d712-43b2-9fe3-111e0959b183 | FALSE
|  | A.4.3.2B.2.3.7-2/DC_14A-66A-66A_n260I | DC_14A-66A-66A_n260I |  | FALSE | TRUE¦FALSE | FALSE |  |  | 86643f83-ac70-4459-a7fb-3c6ecbf8da3b | 22bc84a4-9d35-4f51-92f2-fa20685f3ed9 | FALSE
|  | A.4.3.2B.2.3.7-2/DC_14A-66A-66A_n260J | DC_14A-66A-66A_n260J |  | FALSE | TRUE¦FALSE | FALSE |  |  | 1e2a32a0-d79d-4858-8431-3a24837b47a8 | 83f78117-3f22-41f5-ab28-3422b206d7b0 | FALSE
|  | A.4.3.2B.2.3.7-2/DC_14A-66A-66A_n260K | DC_14A-66A-66A_n260K |  | FALSE | TRUE¦FALSE | FALSE |  |  | 2f384733-9201-4d00-b74b-c90ee12045ee | fa96f59d-0bce-472f-bb64-2a135e936606 | FALSE
|  | A.4.3.2B.2.3.7-2/DC_14A-66A-66A_n260L | DC_14A-66A-66A_n260L |  | FALSE | TRUE¦FALSE | FALSE |  |  | 4f50fa57-4ce9-4167-aded-9766b1e0122e | 2611321f-fe0d-4f81-a659-c13dde1ea7db | FALSE
|  | A.4.3.2B.2.3.7-2/DC_14A-66A-66A_n260M | DC_14A-66A-66A_n260M |  | FALSE | TRUE¦FALSE | FALSE |  |  | ecda9dba-c7c7-463f-9260-8fd765c7cabd | 2e68cb58-0400-40f3-9d2b-18d5a2c8a09f | FALSE
|  | A.4.3.2B.2.3.7-2/DC_19A-21A_n257A | DC_19A-21A_n257A |  | FALSE | TRUE¦FALSE | FALSE |  |  | ffc81dd5-5db5-4d3f-afdc-67b51b9f9028 | 6544f5fd-63cd-4db0-b3f4-39e6d3c2bb39 | FALSE
|  | A.4.3.2B.2.3.7-2/DC_19A-21A_n257G | DC_19A-21A_n257G |  | FALSE | TRUE¦FALSE | FALSE |  |  | d7670b3b-03b9-4f7c-a45a-b94d6a728a34 | c10ef543-976d-467a-aefa-f770564be106 | FALSE
|  | A.4.3.2B.2.3.7-2/DC_19A-21A_n257H | DC_19A-21A_n257H |  | FALSE | TRUE¦FALSE | FALSE |  |  | 93481b19-77a0-4de3-b2b4-8d9ffae33d57 | 6a1c1ede-a54a-42f0-b3fe-f221ba405b75 | FALSE
|  | A.4.3.2B.2.3.7-2/DC_19A-21A_n257I | DC_19A-21A_n257I |  | FALSE | TRUE¦FALSE | FALSE |  |  | 24d0998d-f3bc-416c-8488-7352437d0365 | 3672b059-7468-4a25-8883-5a00bdc6a620 | FALSE
|  | A.4.3.2B.2.3.7-2/DC_19A-42A_n257A | DC_19A-42A_n257A |  | FALSE | TRUE¦FALSE | FALSE |  |  | 752bb292-d8ae-4efc-9a89-7f72cedeca75 | 845d6ade-9514-4430-9dee-531659dfce69 | FALSE
|  | A.4.3.2B.2.3.7-2/DC_19A-42A_n257G | DC_19A-42A_n257G |  | FALSE | TRUE¦FALSE | FALSE |  |  | 9708ff18-c9d3-4c53-9ffd-ab393b90143a | a9cd4d6c-1d18-4afd-b299-22357e448273 | FALSE
|  | A.4.3.2B.2.3.7-2/DC_19A-42A_n257H | DC_19A-42A_n257H |  | FALSE | TRUE¦FALSE | FALSE |  |  | 186a23c6-d4c1-4463-8cff-c344d093a23d | 95bcbfbc-5f51-452c-9576-42f657cb1196 | FALSE
|  | A.4.3.2B.2.3.7-2/DC_19A-42A_n257I | DC_19A-42A_n257I |  | FALSE | TRUE¦FALSE | FALSE |  |  | 4210b37b-1ff0-4a46-9830-4ae36388d707 | 4d8e27a7-766a-4b2b-9c4d-2ccf492a24ec | FALSE
|  | A.4.3.2B.2.3.7-2/DC_19A-42C_n257A | DC_19A-42C_n257A |  | FALSE | TRUE¦FALSE | FALSE |  |  | 5f045dd7-cfec-4c23-983c-8196c0d4db2b | a197d671-2485-44ce-9731-a67ea795da20 | FALSE
|  | A.4.3.2B.2.3.7-2/DC_19A-42C_n257G | DC_19A-42C_n257G |  | FALSE | TRUE¦FALSE | FALSE |  |  | 8597e824-a133-443c-b147-745c1a5d22b5 | 4fb290ae-b7f3-416b-9f33-059f255628f6 | FALSE
|  | A.4.3.2B.2.3.7-2/DC_19A-42C_n257H | DC_19A-42C_n257H |  | FALSE | TRUE¦FALSE | FALSE |  |  | 2cbffaf7-c5d1-4c22-9068-3ef97ce1ce79 | c00a1614-5b6f-4ded-91c1-4b238e4f0999 | FALSE
|  | A.4.3.2B.2.3.7-2/DC_19A-42C_n257I | DC_19A-42C_n257I |  | FALSE | TRUE¦FALSE | FALSE |  |  | edda123d-e5a9-4aa7-9943-5b1ec38b852a | 6dce4c1e-f24d-4d77-afdf-2ca40caf21c5 | FALSE
|  | A.4.3.2B.2.3.7-2/DC_21A-42A_n257A | DC_21A-42A_n257A |  | FALSE | TRUE¦FALSE | FALSE |  |  | ed1720c1-499b-490f-b8c6-be58ad5fe994 | cc46d941-1909-4b5d-9b47-0972924c723a | FALSE
|  | A.4.3.2B.2.3.7-2/DC_21A-42A_n257G | DC_21A-42A_n257G |  | FALSE | TRUE¦FALSE | FALSE |  |  | 510b1ea7-002f-4366-890f-9b5550ac3bce | c13b6734-c0bf-4809-a039-00e883ff8bef | FALSE
|  | A.4.3.2B.2.3.7-2/DC_21A-42A_n257H | DC_21A-42A_n257H |  | FALSE | TRUE¦FALSE | FALSE |  |  | 9a337c9a-31b2-4638-ae51-8a91e8858bfd | d21ed061-26be-483f-9a18-88f96bb58d43 | FALSE
|  | A.4.3.2B.2.3.7-2/DC_21A-42A_n257I | DC_21A-42A_n257I |  | FALSE | TRUE¦FALSE | FALSE |  |  | 3c4257e9-377e-474e-8508-008114cf30d4 | 0caf8280-af12-4bc6-b9dd-eaa4121f4562 | FALSE
|  | A.4.3.2B.2.3.7-2/DC_21A-42C_n257A | DC_21A-42C_n257A |  | FALSE | TRUE¦FALSE | FALSE |  |  | b7063f98-3b7f-4304-b6a4-575d951ff0bd | a371f222-5d85-4cce-ad99-51197c54c7a9 | FALSE
|  | A.4.3.2B.2.3.7-2/DC_21A-42C_n257G | DC_21A-42C_n257G |  | FALSE | TRUE¦FALSE | FALSE |  |  | 1b7920b5-f559-4688-abc4-41bf6c02b328 | 14441ffa-8963-4920-aa1c-69871fc2847c | FALSE
|  | A.4.3.2B.2.3.7-2/DC_21A-42C_n257H | DC_21A-42C_n257H |  | FALSE | TRUE¦FALSE | FALSE |  |  | 46b59c55-d1be-4971-85ef-7d6dae53b2b2 | ab2c5f0e-19ce-42f7-a1bd-f75910c90099 | FALSE
|  | A.4.3.2B.2.3.7-2/DC_21A-42C_n257I | DC_21A-42C_n257I |  | FALSE | TRUE¦FALSE | FALSE |  |  | 4cf70bc1-663f-45e1-be1d-d738e8ddda14 | 38348020-d71b-4c10-9b5a-acfc0dbeb357 | FALSE
|  | A.4.3.2B.2.3.7-2/DC_30A-66A_n260A | DC_30A-66A_n260A (PVG.11) |  | FALSE | TRUE¦FALSE | FALSE |  |  | ff4db395-e8e6-4869-b13b-06335190e555 | d51251fa-627e-48de-9dc7-dee0645e421b | FALSE
Table A.4.3.2B.2.3.8-1 | Downlink Bandwidth Class Combination capabilities for Inter-band EN-DC including FR2 and four bands (for one or more of the supported DC configurations in Table A.4.3.2B.2.3.8-2) | A.4.3.2B.2.3.8-1/1 | Inter-band EN-DC including FR2 BW Class Combination A-A-A_A (four bands) | pc_DL_inter_band_EN_DC_FR2_4B_Class_A-A-A_A | FALSE | TRUE¦FALSE | FALSE |  |  | 9fe67139-355f-42a2-9fcf-cb4f9f0b510d | 651880c6-3fd5-4b52-a142-104148ed1429 | FALSE
|  | A.4.3.2B.2.3.8-1/2 | Inter-band EN-DC including FR2 BW Class Combination A-A-A_G (four bands) | pc_DL_inter_band_EN_DC_FR2_4B_Class_A-A-A_G | FALSE | TRUE¦FALSE | FALSE |  |  | 50aabe70-1738-4c5b-929f-146628adc9f0 | f41753cb-a139-4528-9bf8-ec6fff99dcbc | FALSE
|  | A.4.3.2B.2.3.8-1/3 | Inter-band EN-DC including FR2 BW Class Combination A-A-A_H (four bands) | pc_DL_inter_band_EN_DC_FR2_4B_Class_A-A-A_H | FALSE | TRUE¦FALSE | FALSE |  |  | 0e163094-861f-46d8-83b5-ca569e86ca47 | 00509fdd-8971-42b6-9bcb-cfd5cb1d1682 | FALSE
|  | A.4.3.2B.2.3.8-1/4 | Inter-band EN-DC including FR2 BW Class Combination A-A-A_I (four bands) | pc_DL_inter_band_EN_DC_FR2_4B_Class_A-A-A_I | FALSE | TRUE¦FALSE | FALSE |  |  | 7d9f495c-1216-4fb3-8ee2-994b41de7fec | f4791197-948a-40c3-8c25-1a2ef52a10e6 | FALSE
|  | A.4.3.2B.2.3.8-1/5 | Inter-band EN-DC including FR2 BW Class Combination A-A-C_A (four bands) | pc_DL_inter_band_EN_DC_FR2_4B_Class_A-A-C_A | FALSE | TRUE¦FALSE | FALSE |  |  | 2cd59031-5121-43a8-b141-35c85b7cd0a7 | 424bac19-f30b-41eb-b10d-792eefe834ff | FALSE
|  | A.4.3.2B.2.3.8-1/6 | Inter-band EN-DC including FR2 BW Class Combination A-A-C_G (four bands) | pc_DL_inter_band_EN_DC_FR2_4B_Class_A-A-C_G | FALSE | TRUE¦FALSE | FALSE |  |  | 17c49853-3529-4750-8302-6959b3bfe835 | 08d75c0d-af3b-4fd5-a03d-b190d91bc441 | FALSE
|  | A.4.3.2B.2.3.8-1/7 | Inter-band EN-DC including FR2 BW Class Combination A-A-C_H (four bands) | pc_DL_inter_band_EN_DC_FR2_4B_Class_A-A-C_H | FALSE | TRUE¦FALSE | FALSE |  |  | 12f6434f-1666-4986-8b41-f2075dedd958 | 2ed338b7-6ccc-47e2-94a4-f9aedcc77397 | FALSE
|  | A.4.3.2B.2.3.8-1/8 | Inter-band EN-DC including FR2 BW Class Combination A-A-C_I (four bands) | pc_DL_inter_band_EN_DC_FR2_4B_Class_A-A-C_I | FALSE | TRUE¦FALSE | FALSE |  |  | 9b9c21c2-11f2-4809-8a55-f150ec423e66 | 588337cc-f835-41f3-95e5-1df71041b631 | FALSE
|  | A.4.3.2B.2.3.8-1/9 | Inter-band EN-DC including FR2 BW Class Combination A-A-D_G (four bands) | pc_DL_inter_band_EN_DC_FR2_4B_Class_A-A-D_G | FALSE | TRUE¦FALSE | FALSE |  |  | 25bab120-7729-42e5-80dd-6cc57e27d8cb | 3c5f53e9-5f70-48e9-9179-ad044e49fc22 | FALSE
|  | A.4.3.2B.2.3.8-1/10 | Inter-band EN-DC including FR2 BW Class Combination A-A-D_H (four bands) | pc_DL_inter_band_EN_DC_FR2_4B_Class_A-A-D_H | FALSE | TRUE¦FALSE | FALSE |  |  | 4e6ef2d9-4a9f-4ab4-adff-4b005b93a435 | 020cf9c0-c4a4-4e37-987a-f35e380f09b2 | FALSE
|  | A.4.3.2B.2.3.8-1/11 | Inter-band EN-DC including FR2 BW Class Combination A-A-D_I (four bands) | pc_DL_inter_band_EN_DC_FR2_4B_Class_A-A-D_I | FALSE | TRUE¦FALSE | FALSE |  |  | bd1be55d-93d5-4a18-be63-b553f1936c50 | 14d2a7fc-f1e8-4497-8a91-db42563949db | FALSE
|  | A.4.3.2B.2.3.8-1/12 | Inter-band EN-DC including FR2 BW Class Combination A-A-A_J (four bands) | pc_DL_inter_band_EN_DC_FR2_4B_Class_A-A-A_J | FALSE | TRUE¦FALSE | FALSE |  |  | 5bf2a139-bcea-490c-a0b1-c2ea39906064 | eaa9caf3-4cc6-44cc-8698-c67d09b92aa2 | FALSE
|  | A.4.3.2B.2.3.8-1/13 | Inter-band EN-DC including FR2 BW Class Combination A-A-A_K (four bands) | pc_DL_inter_band_EN_DC_FR2_4B_Class_A-A-A_K | FALSE | TRUE¦FALSE | FALSE |  |  | 60513c9e-3f1b-484f-b90e-2a1c2cb80e8b | d91cf630-0571-48b0-880e-25060c7f1553 | FALSE
|  | A.4.3.2B.2.3.8-1/14 | Inter-band EN-DC including FR2 BW Class Combination A-A-A_L (four bands) | pc_DL_inter_band_EN_DC_FR2_4B_Class_A-A-A_L | FALSE | TRUE¦FALSE | FALSE |  |  | 6a5dceb7-aedf-42b9-82a6-934d0aeee06e | c2c71996-972c-4e9e-ace6-669c84df594c | FALSE
|  | A.4.3.2B.2.3.8-1/15 | Inter-band EN-DC including FR2 BW Class Combination A-A-A_M (four bands) | pc_DL_inter_band_EN_DC_FR2_4B_Class_A-A-A_M | FALSE | TRUE¦FALSE | FALSE |  |  | 63b89f93-357f-4700-8044-04932e5047b6 | 7fecf708-0058-461c-aa0f-ffe007d5ef4d | FALSE
Table A.4.3.2B.2.3.8-1a | Uplink Bandwidth Class Combination capabilities for Inter-band EN-DC including FR2 and four bands (for one or more of the supported DC configurations in Table A.4.3.2B.2.3.8-2) | A.4.3.2B.2.3.8-1a/1 | UL Inter-band EN-DC including FR2 BW Class Combination A_A (four bands) | pc_UL_inter_band_EN_DC_FR2_4B_Class_A_A | FALSE | TRUE¦FALSE | FALSE |  |  | b020a90e-e2c4-4f77-b63f-b284cf3bff77 | 970ceb8a-1f10-41e6-b674-b1a763510b4b | FALSE
|  | A.4.3.2B.2.3.8-1a/2 | UL Inter-band EN-DC including FR2 BW Class Combination A_D (four bands) | pc_UL_inter_band_EN_DC_FR2_4B_Class_A_D | FALSE | TRUE¦FALSE | FALSE |  |  | 032b59a6-e5a9-450e-956a-313266f71573 | 80c67177-cbe0-4d2c-a3cd-dfaf304620c6 | FALSE
|  | A.4.3.2B.2.3.8-1a/3 | UL Inter-band EN-DC including FR2 BW Class Combination A_G (four bands) | pc_UL_inter_band_EN_DC_FR2_4B_Class_A_G | FALSE | TRUE¦FALSE | FALSE |  |  | ff0c192b-19d9-40e0-9029-0aa754566620 | d8f7d244-cd10-4f25-aba3-5a26fd7e3207 | FALSE
|  | A.4.3.2B.2.3.8-1a/4 | UL Inter-band EN-DC including FR2 BW Class Combination A_H (four bands) | pc_UL_inter_band_EN_DC_FR2_4B_Class_A_H | FALSE | TRUE¦FALSE | FALSE |  |  | 2f3c0329-6676-449a-9e09-d452441e8d3c | 8e96559e-cf55-44ba-955e-e92b7cd0bf3f | FALSE
|  | A.4.3.2B.2.3.8-1a/5 | UL Inter-band EN-DC including FR2 BW Class Combination A_I (four bands) | pc_UL_inter_band_EN_DC_FR2_4B_Class_A_I | FALSE | TRUE¦FALSE | FALSE |  |  | 83600341-73e5-4e33-b2c3-f3c8b0d968f9 | 162d57ce-7b6e-433d-b873-48f014c83a80 | FALSE
|  | A.4.3.2B.2.3.8-1a/6 | UL Inter-band EN-DC including FR2 BW Class Combination A_J (four bands) | pc_UL_inter_band_EN_DC_FR2_4B_Class_A_J | FALSE | TRUE¦FALSE | FALSE |  |  | cef04e44-d6fb-4a86-b6ad-63712604141e | 631e4b74-4a59-4f63-bfd9-1ec449947772 | FALSE
|  | A.4.3.2B.2.3.8-1a/7 | UL Inter-band EN-DC including FR2 BW Class Combination A_K (four bands) | pc_UL_inter_band_EN_DC_FR2_4B_Class_A_K | FALSE | TRUE¦FALSE | FALSE |  |  | d771b6fc-7fd1-41e3-80db-fbbb60b25d3c | 7b12aff5-bc13-4bfa-99aa-1f0d8dcd956a | FALSE
|  | A.4.3.2B.2.3.8-1a/8 | UL Inter-band EN-DC including FR2 BW Class Combination A_L (four bands) | pc_UL_inter_band_EN_DC_FR2_4B_Class_A_L | FALSE | TRUE¦FALSE | FALSE |  |  | ab72ff5f-bd3c-495c-bc6e-0386db0b85cc | ce440654-8b14-4819-96d7-965ea20a853c | FALSE
|  | A.4.3.2B.2.3.8-1a/9 | UL Inter-band EN-DC including FR2 BW Class Combination A_M (four bands) | pc_UL_inter_band_EN_DC_FR2_4B_Class_A_M | FALSE | TRUE¦FALSE | FALSE |  |  | 59ac1292-53e4-449f-90b0-6983706ff901 | c777417e-a796-4b74-b836-665e4fcd2db1 | FALSE
Table A.4.3.2B.2.3.8-2 | Supported Inter-band EN-DC configurations including FR2 (four bands) | A.4.3.2B.2.3.8-2/DC_1A-3A-18A_n257A | DC_1A-3A-18A_n257A |  | FALSE | TRUE¦FALSE | FALSE |  |  | 33b44231-04a3-451b-8a82-1b7caf7ffd84 | 8010f8f6-fcca-42e9-960d-75eb5b94da78 | FALSE
|  | A.4.3.2B.2.3.8-2/DC_1A-3A-18A_n257I | DC_1A-3A-18A_n257I |  | FALSE | TRUE¦FALSE | FALSE |  |  | b24e0638-08a4-4822-846e-9d343ab94fd1 | 854d0024-b47f-4bf7-a033-00f8d84fd4fc | FALSE
|  | A.4.3.2B.2.3.8-2/DC_1A-3A-19A_n257A | DC_1A-3A-19A_n257A |  | FALSE | TRUE¦FALSE | FALSE |  |  | 2fa13b82-96c5-40d5-b80f-496fdfd268f2 | 54189172-106c-4431-9efe-efafbeb79518 | FALSE
|  | A.4.3.2B.2.3.8-2/DC_1A-3A-19A_n257G | DC_1A-3A-19A_n257G |  | FALSE | TRUE¦FALSE | FALSE |  |  | 50c0dfff-6920-48db-a4f8-ca300d38d460 | 57525f26-b7ea-4626-92c5-6fafcbbbf5c5 | FALSE
|  | A.4.3.2B.2.3.8-2/DC_1A-3A-19A_n257H | DC_1A-3A-19A_n257H |  | FALSE | TRUE¦FALSE | FALSE |  |  | dbc9a44f-653e-4b77-88ff-55d1a4498409 | cbb36934-cb48-492f-b948-82d70d28b89d | FALSE
|  | A.4.3.2B.2.3.8-2/DC_1A-3A-19A_n257I | DC_1A-3A-19A_n257I |  | FALSE | TRUE¦FALSE | FALSE |  |  | a1a3981b-492f-45b0-835e-3f482a4419e6 | d1186d63-8830-4a28-9e98-05b14cca43ad | FALSE
|  | A.4.3.2B.2.3.8-2/DC_1A-3A-21A_n257A | DC_1A-3A-21A_n257A |  | FALSE | TRUE¦FALSE | FALSE |  |  | de0d612b-c78e-453d-916d-36e360aa23af | b65e16cf-120e-48e7-90f5-b5a74875fc5d | FALSE
|  | A.4.3.2B.2.3.8-2/DC_1A-3A-21A_n257G | DC_1A-3A-21A_n257G |  | FALSE | TRUE¦FALSE | FALSE |  |  | e3afb46a-88dc-4a6e-97ec-9574eb513a4a | 952ab0d7-3781-4a41-aafc-9d8dc6dc0a48 | FALSE
|  | A.4.3.2B.2.3.8-2/DC_1A-3A-21A_n257H | DC_1A-3A-21A_n257H |  | FALSE | TRUE¦FALSE | FALSE |  |  | a7564a92-df51-428c-847a-508314a2db24 | d8528b86-4d54-4d45-8bed-ccbab9703f69 | FALSE
|  | A.4.3.2B.2.3.8-2/DC_1A-3A-21A_n257I | DC_1A-3A-21A_n257I |  | FALSE | TRUE¦FALSE | FALSE |  |  | 46e5481f-c8ac-4826-8ae1-2dd561c2ac16 | 4038eeef-4b3f-4009-b8b0-65caff3adf98 | FALSE
|  | A.4.3.2B.2.3.8-2/DC_1A-3A-41A_n257A | DC_1A-3A-41A_n257A |  | FALSE | TRUE¦FALSE | FALSE |  |  | 4a0a1a1b-b5d2-4c34-be62-944b7881e6f1 | 5df84336-95fb-4a16-8a30-54f8a1ce0aeb | FALSE
|  | A.4.3.2B.2.3.8-2/DC_1A-3A-41A_n257I | DC_1A-3A-41A_n257I |  | FALSE | TRUE¦FALSE | FALSE |  |  | 23908f77-55a5-4a29-bf26-24b4350ad00d | f2828216-5d4f-4751-bf42-4d70c9db12b1 | FALSE
|  | A.4.3.2B.2.3.8-2/DC_1A-3A-42A_n257A | DC_1A-3A-42A_n257A |  | FALSE | TRUE¦FALSE | FALSE |  |  | d73c8b81-f69e-418e-a995-6ed74ca22178 | 16c3faf3-a8ff-466a-b0ea-88c98840876c | FALSE
|  | A.4.3.2B.2.3.8-2/DC_1A-3A-42A_n257G | DC_1A-3A-42A_n257G |  | FALSE | TRUE¦FALSE | FALSE |  |  | 3d4563e7-da17-4c85-81a4-d8c4a4e2496c | a753c214-2e4c-4612-970d-0ec163477c8e | FALSE
|  | A.4.3.2B.2.3.8-2/DC_1A-3A-42A_n257H | DC_1A-3A-42A_n257H |  | FALSE | TRUE¦FALSE | FALSE |  |  | c875ee05-7ff5-4855-810a-47b6bc124d8e | 3c18ad0b-8083-4508-9f05-59423773ff5d | FALSE
|  | A.4.3.2B.2.3.8-2/DC_1A-3A-42A_n257I | DC_1A-3A-42A_n257I |  | FALSE | TRUE¦FALSE | FALSE |  |  | f9e000ce-22af-4bb9-9abb-503ee1864c4e | df9f3f2c-c518-4609-9d24-91c988a7265c | FALSE
|  | A.4.3.2B.2.3.8-2/DC_1A-3A-42C_n257A | DC_1A-3A-42C_n257A |  | FALSE | TRUE¦FALSE | FALSE |  |  | b798a290-bf8a-405e-a230-4c561b6edfaf | 776565b9-ee85-4921-ab7d-9d494890969f | FALSE
|  | A.4.3.2B.2.3.8-2/DC_1A-3A-42C_n257G | DC_1A-3A-42C_n257G |  | FALSE | TRUE¦FALSE | FALSE |  |  | a00898ad-03cf-4220-83b3-404ad744aa90 | 1e45cdf1-464e-4c67-a75d-759733e3971b | FALSE
|  | A.4.3.2B.2.3.8-2/DC_1A-3A-42C_n257H | DC_1A-3A-42C_n257H |  | FALSE | TRUE¦FALSE | FALSE |  |  | d0774e42-899a-4fa5-a9bc-19fcb917b84f | 4e266370-2312-41ce-86da-9c0521fb0eb8 | FALSE
|  | A.4.3.2B.2.3.8-2/DC_1A-3A-42C_n257I | DC_1A-3A-42C_n257I |  | FALSE | TRUE¦FALSE | FALSE |  |  | abb687d9-9656-45c9-9460-f5bc4c7ccc70 | b70d53eb-73a0-403c-9407-269482db9721 | FALSE
|  | A.4.3.2B.2.3.8-2/DC_1A-3A-42D_n257A | DC_1A-3A-42D_n257A |  | FALSE | TRUE¦FALSE | FALSE |  |  | e9ef574c-0203-4602-92a2-a028f835666f | 369cf1f8-a9af-410e-ad7b-0f19cd4b7935 | FALSE
|  | A.4.3.2B.2.3.8-2/DC_1A-3A-42D_n257G | DC_1A-3A-42D_n257G |  | FALSE | TRUE¦FALSE | FALSE |  |  | c2cb3c92-d39d-4611-8ade-35b8bf53ea7f | 7d6746fa-9ea4-49e3-b400-d87bb45b8a5f | FALSE
|  | A.4.3.2B.2.3.8-2/DC_1A-3A-42D_n257H | DC_1A-3A-42D_n257H |  | FALSE | TRUE¦FALSE | FALSE |  |  | 7d0225cd-fa4a-4449-89bc-05c48f7bc14e | 1b9e3e46-5fdf-4c68-857f-4ef2533e6b19 | FALSE
|  | A.4.3.2B.2.3.8-2/DC_1A-3A-42D_n257I | DC_1A-3A-42D_n257I |  | FALSE | TRUE¦FALSE | FALSE |  |  | fa87b33e-8036-4d64-9f19-7fec9f44caa2 | 73194c39-ada3-4ab0-ad2a-caa817c922a8 | FALSE
|  | A.4.3.2B.2.3.8-2/DC_1A-19A-21A_n257A | DC_1A-19A-21A_n257A |  | FALSE | TRUE¦FALSE | FALSE |  |  | b3b66abd-e39a-435c-ba23-2fbd232c8a6b | 9e64f555-6cfc-4ee1-9201-a1c11574db48 | FALSE
|  | A.4.3.2B.2.3.8-2/DC_1A-19A-21A_n257G | DC_1A-19A-21A_n257G |  | FALSE | TRUE¦FALSE | FALSE |  |  | 25c96455-2514-4967-bdce-76850804690d | 6cd8d66a-6188-4b5d-a0ab-28e136f8146f | FALSE
|  | A.4.3.2B.2.3.8-2/DC_1A-19A-21A_n257H | DC_1A-19A-21A_n257H |  | FALSE | TRUE¦FALSE | FALSE |  |  | 473a1cbd-59eb-43f0-ae57-844f959022be | 12205d33-f641-47fa-86e7-f4d04eb2b735 | FALSE
|  | A.4.3.2B.2.3.8-2/DC_1A-19A-21A_n257I | DC_1A-19A-21A_n257I |  | FALSE | TRUE¦FALSE | FALSE |  |  | 12bb22f7-87b5-47b3-a203-a1da553f88df | fc545f00-3add-49b9-9f6c-12aa17dc56d7 | FALSE
|  | A.4.3.2B.2.3.8-2/DC_1A-19A-42A_n257A | DC_1A-19A-42A_n257A |  | FALSE | TRUE¦FALSE | FALSE |  |  | 82ce6d90-1138-4c11-bcbd-e099f594a82b | a3934fdb-0a75-449e-a9bb-0cc6c2f7e45c | FALSE
|  | A.4.3.2B.2.3.8-2/DC_1A-19A-42A_n257G | DC_1A-19A-42A_n257G |  | FALSE | TRUE¦FALSE | FALSE |  |  | c2bdb3ee-76fb-458c-a1fd-6ff1c5333049 | c8d62a00-b7ce-4221-8a62-04c065b271d3 | FALSE
|  | A.4.3.2B.2.3.8-2/DC_1A-19A-42A_n257H | DC_1A-19A-42A_n257H |  | FALSE | TRUE¦FALSE | FALSE |  |  | c118c4c4-d6d1-4a89-b7d6-da25ba55271e | 5500c7d2-4218-45a5-b9dd-d18ddb76eb92 | FALSE
|  | A.4.3.2B.2.3.8-2/DC_1A-19A-42A_n257I | DC_1A-19A-42A_n257I |  | FALSE | TRUE¦FALSE | FALSE |  |  | 74fa9ecc-be18-4d9c-af75-b45c581742e8 | 3d5f7b61-1b98-4d02-b944-3d29d8cb5e33 | FALSE
|  | A.4.3.2B.2.3.8-2/DC_1A-19A-42C_n257A | DC_1A-19A-42C_n257A |  | FALSE | TRUE¦FALSE | FALSE |  |  | 1833e0bc-36f7-43ab-9c3e-9ea623db7a70 | f62cf621-52f6-4cc0-852d-546900f2b311 | FALSE
|  | A.4.3.2B.2.3.8-2/DC_1A-19A-42C_n257G | DC_1A-19A-42C_n257G |  | FALSE | TRUE¦FALSE | FALSE |  |  | 50826fb4-3e6a-4065-9400-f9d6821cc96b | 745e9a30-f33e-48d9-b90f-9d879a754692 | FALSE
|  | A.4.3.2B.2.3.8-2/DC_1A-19A-42C_n257H | DC_1A-19A-42C_n257H |  | FALSE | TRUE¦FALSE | FALSE |  |  | 3e5a2354-e187-4a52-83e3-13ad1b378d45 | 011b907e-0ae2-44ee-a2ef-0d522b390990 | FALSE
|  | A.4.3.2B.2.3.8-2/DC_1A-19A-42C_n257I | DC_1A-19A-42C_n257I |  | FALSE | TRUE¦FALSE | FALSE |  |  | 5ded98f6-d2fc-4f55-971f-a5761780d1cb | 16fdb447-0766-48ca-9c96-690de915d46e | FALSE
|  | A.4.3.2B.2.3.8-2/DC_1A-21A-42A_n257A | DC_1A-21A-42A_n257A |  | FALSE | TRUE¦FALSE | FALSE |  |  | cdab4f5c-8bc5-49d4-9f75-1e03420de48d | e71da6be-67f5-4671-a95c-f86dead37707 | FALSE
|  | A.4.3.2B.2.3.8-2/DC_1A-21A-42A_n257G | DC_1A-21A-42A_n257G |  | FALSE | TRUE¦FALSE | FALSE |  |  | 9e808c28-97b1-4cc6-9686-69301ea67aa1 | 7eb4d0d4-4789-455e-847a-9cf55b02d0b1 | FALSE
|  | A.4.3.2B.2.3.8-2/DC_1A-21A-42A_n257H | DC_1A-21A-42A_n257H |  | FALSE | TRUE¦FALSE | FALSE |  |  | 1f607cfb-ca40-493e-8bdc-1d1220aee09a | 4a9c9908-ee1e-468d-8a49-c4090398465d | FALSE
|  | A.4.3.2B.2.3.8-2/DC_1A-21A-42A_n257I | DC_1A-21A-42A_n257I |  | FALSE | TRUE¦FALSE | FALSE |  |  | 4730ff2d-8cc7-444e-89bb-fba6bc6298c1 | 383ed85f-7a97-4c70-b4e4-5f8c2ee43ed2 | FALSE
|  | A.4.3.2B.2.3.8-2/DC_1A-21A-42C_n257A | DC_1A-21A-42C_n257A |  | FALSE | TRUE¦FALSE | FALSE |  |  | 435e8a23-ef86-4bb3-b435-bccdffcd7985 | 945ff313-327d-46ed-870b-35af12a6b142 | FALSE
|  | A.4.3.2B.2.3.8-2/DC_1A-21A-42C_n257G | DC_1A-21A-42C_n257G |  | FALSE | TRUE¦FALSE | FALSE |  |  | e9c415f2-42c7-4952-bfbd-b2907b64d427 | dfbdfdf2-a34a-4d8a-893a-8e981cbe66c5 | FALSE
|  | A.4.3.2B.2.3.8-2/DC_1A-21A-42C_n257H | DC_1A-21A-42C_n257H |  | FALSE | TRUE¦FALSE | FALSE |  |  | 73c08fa1-a203-43f8-9f21-e731264d8b51 | 73267041-1650-436f-bafc-974eddcf14f7 | FALSE
|  | A.4.3.2B.2.3.8-2/DC_1A-21A-42C_n257I | DC_1A-21A-42C_n257I |  | FALSE | TRUE¦FALSE | FALSE |  |  | 2a482b76-df3d-49eb-a97a-db07b0280858 | 0d1932f4-a324-4e08-89e9-18f9d199c826 | FALSE
|  | A.4.3.2B.2.3.8-2/DC_2A-2A-14A-66A_n260A | DC_2A-2A-14A-66A_n260A |  | FALSE | TRUE¦FALSE | FALSE |  |  | 41326215-e006-4127-bf6c-cf2b5207ceb4 | a89d398f-7825-40d5-a698-0e7fac42cb1b | FALSE
|  | A.4.3.2B.2.3.8-2/DC_2A-2A-14A-66A_n260G | DC_2A-2A-14A-66A_n260G |  | FALSE | TRUE¦FALSE | FALSE |  |  | cf6374ec-36a5-4dbd-89e0-829f75089a61 | 88a6c280-1dc8-419e-8d06-d47eef4973d0 | FALSE
|  | A.4.3.2B.2.3.8-2/DC_2A-2A-14A-66A_n260H | DC_2A-2A-14A-66A_n260H |  | FALSE | TRUE¦FALSE | FALSE |  |  | 9e232d1d-8b29-447c-821a-22b98d9beb70 | ebb80af4-963a-4eb4-b136-9f1bec5beedd | FALSE
|  | A.4.3.2B.2.3.8-2/DC_2A-2A-14A-66A_n260I | DC_2A-2A-14A-66A_n260I |  | FALSE | TRUE¦FALSE | FALSE |  |  | 914f77dc-a314-43c6-b0f2-80a336b91968 | 3d9d9a6c-359e-40f8-a0c7-ada768fcae1c | FALSE
|  | A.4.3.2B.2.3.8-2/DC_2A-2A-14A-66A_n260J | DC_2A-2A-14A-66A_n260J |  | FALSE | TRUE¦FALSE | FALSE |  |  | d9c68209-56d5-4c3b-b636-476cce62f615 | d11bf54c-f24d-499f-ac80-06dd8f457a11 | FALSE
|  | A.4.3.2B.2.3.8-2/DC_2A-2A-14A-66A_n260K | DC_2A-2A-14A-66A_n260K |  | FALSE | TRUE¦FALSE | FALSE |  |  | 64c7f3b5-4c9c-4033-a04e-40d5ea97fdcd | 1d4670ee-aec9-44be-8038-1155853a72d0 | FALSE
|  | A.4.3.2B.2.3.8-2/DC_2A-2A-14A-66A_n260L | DC_2A-2A-14A-66A_n260L |  | FALSE | TRUE¦FALSE | FALSE |  |  | 471b2ead-c959-4dd7-8d2e-ccad0af70e94 | 12fff104-f554-49d6-ab57-0e000615ea6e | FALSE
|  | A.4.3.2B.2.3.8-2/DC_2A-2A-14A-66A_n260M | DC_2A-2A-14A-66A_n260M |  | FALSE | TRUE¦FALSE | FALSE |  |  | 529301d3-b9fe-4bf9-8eb3-66bc873941a7 | 2427b66d-fb60-40f1-b0ef-2670e9efc4e9 | FALSE
|  | A.4.3.2B.2.3.8-2/DC_2A-14A-30A_n260A | DC_2A-14A-30A_n260A |  | FALSE | TRUE¦FALSE | FALSE |  |  | 77de0f8e-1446-47fb-bfc7-f3dfeeeb59d6 | c317f47b-fea4-46cd-a359-cb64305806fe | FALSE
|  | A.4.3.2B.2.3.8-2/DC_2A-14A-30A_n260G | DC_2A-14A-30A_n260G |  | FALSE | TRUE¦FALSE | FALSE |  |  | 4b795fec-82a8-443d-b538-097431aa018a | ccf16233-2c3f-437a-8d22-ad7ce96128a5 | FALSE
|  | A.4.3.2B.2.3.8-2/DC_2A-14A-30A_n260H | DC_2A-14A-30A_n260H |  | FALSE | TRUE¦FALSE | FALSE |  |  | 65943f57-6405-42ef-9836-e69480014b0b | 567ffa46-09f3-4e21-8cbc-999317145ccf | FALSE
|  | A.4.3.2B.2.3.8-2/DC_2A-14A-30A_n260I | DC_2A-14A-30A_n260I |  | FALSE | TRUE¦FALSE | FALSE |  |  | 971c2c96-e4bb-4485-bc1b-096165202c5e | 0daf4430-e946-4d97-9c1a-eb01346b8942 | FALSE
|  | A.4.3.2B.2.3.8-2/DC_2A-14A-30A_n260J | DC_2A-14A-30A_n260J |  | FALSE | TRUE¦FALSE | FALSE |  |  | f23d26ba-df8e-4aed-9476-761f44fb54d2 | db1926ac-e6f7-4dac-bedb-fc8bf697a638 | FALSE
|  | A.4.3.2B.2.3.8-2/DC_2A-14A-30A_n260K | DC_2A-14A-30A_n260K |  | FALSE | TRUE¦FALSE | FALSE |  |  | 897c7ce5-d0d9-45b9-874e-4b4f67d942d0 | ba6ea050-9baa-4e24-a2a5-350fbe879a2d | FALSE
|  | A.4.3.2B.2.3.8-2/DC_2A-14A-30A_n260L | DC_2A-14A-30A_n260L |  | FALSE | TRUE¦FALSE | FALSE |  |  | 846a0329-e964-4f46-ae19-c7c807b34110 | aeae21a4-1b2b-406d-825c-63d041342ddc | FALSE
|  | A.4.3.2B.2.3.8-2/DC_2A-14A-30A_n260M | DC_2A-14A-30A_n260M |  | FALSE | TRUE¦FALSE | FALSE |  |  | 85368a4d-5bfd-4c0c-9e9d-eeb2bf06d339 | 9c6a53c9-46d9-4b4b-9627-80a6d62dcb16 | FALSE
|  | A.4.3.2B.2.3.8-2/DC_2A-14A-66A_n260A | DC_2A-14A-66A_n260A |  | FALSE | TRUE¦FALSE | FALSE |  |  | 30abc7d2-e972-4c96-bcdd-27938c2e2d20 | 4b5728d9-ae47-465e-8da8-c890c3280f26 | FALSE
|  | A.4.3.2B.2.3.8-2/DC_2A-14A-66A_n260G | DC_2A-14A-66A_n260G |  | FALSE | TRUE¦FALSE | FALSE |  |  | c268f000-3992-44e8-97d9-23adfcbac79f | 9567ee88-b671-43fd-a29b-9ed856da1d25 | FALSE
|  | A.4.3.2B.2.3.8-2/DC_2A-14A-66A_n260H | DC_2A-14A-66A_n260H |  | FALSE | TRUE¦FALSE | FALSE |  |  | 5896d286-ebe7-4b81-afe3-6698345d149d | ee6d9346-c95a-44dd-9c6b-fa6a79cd41f3 | FALSE
|  | A.4.3.2B.2.3.8-2/DC_2A-14A-66A_n260I | DC_2A-14A-66A_n260I |  | FALSE | TRUE¦FALSE | FALSE |  |  | 77144479-216d-4984-8d80-d63ddcf8c4f7 | cbe18167-0aa3-4285-8e07-0e36ea5eef37 | FALSE
|  | A.4.3.2B.2.3.8-2/DC_2A-14A-66A_n260J | DC_2A-14A-66A_n260J |  | FALSE | TRUE¦FALSE | FALSE |  |  | 801497dc-9a89-44c6-a4a2-ecdbee0e5ee4 | 433a1f8c-c390-4058-9d7a-66aa05f01848 | FALSE
|  | A.4.3.2B.2.3.8-2/DC_2A-14A-66A_n260K | DC_2A-14A-66A_n260K |  | FALSE | TRUE¦FALSE | FALSE |  |  | b0e03035-9c77-462c-a5a9-d11108f27c0f | d8f5418c-5d0e-4c6a-9ac6-200ec00ec54e | FALSE
|  | A.4.3.2B.2.3.8-2/DC_2A-14A-66A_n260L | DC_2A-14A-66A_n260L |  | FALSE | TRUE¦FALSE | FALSE |  |  | 0707e50e-cd92-4fa2-ab6f-3362cc1b9c20 | b128c5dc-b045-448d-a8ac-991e64ad5a0f | FALSE
|  | A.4.3.2B.2.3.8-2/DC_2A-14A-66A_n260M | DC_2A-14A-66A_n260M |  | FALSE | TRUE¦FALSE | FALSE |  |  | f206d64e-e804-4d0e-842a-2c63bfca5eaf | 04899467-0388-4559-9d0d-8d9c1930600d | FALSE
|  | A.4.3.2B.2.3.8-2/DC_2A-14A-66A-66A_n260A | DC_2A-14A-66A-66A_n260A |  | FALSE | TRUE¦FALSE | FALSE |  |  | 82769a57-1c18-4ecb-9fa8-f59d27053de2 | 8063cde9-530f-41a1-81ab-7a109ed64ac1 | FALSE
|  | A.4.3.2B.2.3.8-2/DC_2A-14A-66A-66A_n260G | DC_2A-14A-66A-66A_n260G |  | FALSE | TRUE¦FALSE | FALSE |  |  | cb165c3a-e73c-4c7c-9247-b65c53a3067e | 99bc58af-c754-4b34-b273-df6ffafcd8ec | FALSE
|  | A.4.3.2B.2.3.8-2/DC_2A-14A-66A-66A_n260H | DC_2A-14A-66A-66A_n260H |  | FALSE | TRUE¦FALSE | FALSE |  |  | 15666992-60e2-4ba3-84ac-7f7f07869f02 | 87660d97-dd95-4077-b7af-c8f8b8c061bd | FALSE
|  | A.4.3.2B.2.3.8-2/DC_2A-14A-66A-66A_n260I | DC_2A-14A-66A-66A_n260I |  | FALSE | TRUE¦FALSE | FALSE |  |  | 2f89a7d1-eb7a-4a10-8308-1eaaccf48f39 | 041b0f11-e41e-451f-b1cf-81c37f125682 | FALSE
|  | A.4.3.2B.2.3.8-2/DC_2A-14A-66A-66A_n260J | DC_2A-14A-66A-66A_n260J |  | FALSE | TRUE¦FALSE | FALSE |  |  | 37836905-2553-46fc-8b6d-93d4fac76a6d | 667b223c-1239-468b-b1ed-74501276256e | FALSE
|  | A.4.3.2B.2.3.8-2/DC_2A-14A-66A-66A_n260K | DC_2A-14A-66A-66A_n260K |  | FALSE | TRUE¦FALSE | FALSE |  |  | 3d9e22a7-6b76-4188-b124-0e06759062b7 | 3af1d615-9c74-4ea5-b1fa-7f1958c221bf | FALSE
|  | A.4.3.2B.2.3.8-2/DC_2A-14A-66A-66A_n260L | DC_2A-14A-66A-66A_n260L |  | FALSE | TRUE¦FALSE | FALSE |  |  | a1484f72-9cc8-4d8d-8acb-6130ef462fdc | 0265b8b9-9e04-4ff8-acef-6e21e5c5a7d7 | FALSE
|  | A.4.3.2B.2.3.8-2/DC_2A-14A-66A-66A_n260M | DC_2A-14A-66A-66A_n260M |  | FALSE | TRUE¦FALSE | FALSE |  |  | bf39919c-811e-40f4-b6a6-4d81bdd21f36 | 43ae17a9-0df1-4c96-bf27-a39ffb81e00b | FALSE
|  | A.4.3.2B.2.3.8-2/DC_3A-19A-21A_n257A | DC_3A-19A-21A_n257A |  | FALSE | TRUE¦FALSE | FALSE |  |  | 817fe1c4-a905-4835-ad1d-70f306f69dbd | 868fe847-4c15-45fd-b532-5dccc80baf7b | FALSE
|  | A.4.3.2B.2.3.8-2/DC_3A-19A-42A_n257A | DC_3A-19A-42A_n257A |  | FALSE | TRUE¦FALSE | FALSE |  |  | 9749fc6d-710e-4d90-9176-e1ce351c63ba | bd34d1f2-de4b-4a7f-b0af-90c4cea4fdf8 | FALSE
|  | A.4.3.2B.2.3.8-2/DC_3A-19A-42A_n257G | DC_3A-19A-42A_n257G |  | FALSE | TRUE¦FALSE | FALSE |  |  | 8db1b7b0-2f03-4024-a455-de1144b045d0 | b8176e44-392e-4d3d-9d54-9addf1b3893c | FALSE
|  | A.4.3.2B.2.3.8-2/DC_3A-19A-42A_n257H | DC_3A-19A-42A_n257H |  | FALSE | TRUE¦FALSE | FALSE |  |  | c6cb2d43-b2cb-4c27-b5df-41242d7c2de8 | db49c7c7-2c5e-4b5e-991a-702346cd1b49 | FALSE
|  | A.4.3.2B.2.3.8-2/DC_3A-19A-42A_n257I | DC_3A-19A-42A_n257I |  | FALSE | TRUE¦FALSE | FALSE |  |  | e9d87ea5-d30f-4c6e-91c6-c2c176fc5228 | 63e3a2d0-8194-49ee-a812-3faa824fce85 | FALSE
|  | A.4.3.2B.2.3.8-2/DC_3A-19A-42C_n257A | DC_3A-19A-42C_n257A |  | FALSE | TRUE¦FALSE | FALSE |  |  | 081aaae0-53af-4f93-ae4d-8b1acc30abeb | aac78de6-457d-4ee1-a81f-5f5a44f9ce02 | FALSE
|  | A.4.3.2B.2.3.8-2/DC_3A-19A-42C_n257G | DC_3A-19A-42C_n257G |  | FALSE | TRUE¦FALSE | FALSE |  |  | 4696859a-e33f-4506-96b8-cb7d0cf91c39 | e78b1e0e-bcc0-4656-845d-9a60b3b732f9 | FALSE
|  | A.4.3.2B.2.3.8-2/DC_3A-19A-42C_n257H | DC_3A-19A-42C_n257H |  | FALSE | TRUE¦FALSE | FALSE |  |  | 59f74ee5-1970-46da-962f-9e714bf9a314 | aab96ee4-4395-413b-aef0-424fed56a0b2 | FALSE
|  | A.4.3.2B.2.3.8-2/DC_3A-19A-42C_n257I | DC_3A-19A-42C_n257I |  | FALSE | TRUE¦FALSE | FALSE |  |  | 31ad0fa6-9c68-4ca8-8bcf-4599ab7461e4 | e7c8bbee-a154-45fe-880f-8c1771ae9a9b | FALSE
|  | A.4.3.2B.2.3.8-2/DC_3A-21A-42A_n257A | DC_3A-21A-42A_n257A |  | FALSE | TRUE¦FALSE | FALSE |  |  | d1dc590c-d7a2-4624-aa97-39fcb3f9af9f | c2d0287b-f038-4c4a-a2b7-ebc331d3844f | FALSE
|  | A.4.3.2B.2.3.8-2/DC_3A-21A-42A_n257G | DC_3A-21A-42A_n257G |  | FALSE | TRUE¦FALSE | FALSE |  |  | d45e4a94-58ab-4ffd-80b5-b219ac603d17 | fa2274bc-bfc7-4a1b-b3f4-3a22b276645b | FALSE
|  | A.4.3.2B.2.3.8-2/DC_3A-21A-42A_n257H | DC_3A-21A-42A_n257H |  | FALSE | TRUE¦FALSE | FALSE |  |  | 9da333cf-2f98-41d5-bc8d-acfae662d0c6 | 8737bdf9-9963-4bd5-85ef-6ff9e70e7372 | FALSE
|  | A.4.3.2B.2.3.8-2/DC_3A-21A-42A_n257I | DC_3A-21A-42A_n257I |  | FALSE | TRUE¦FALSE | FALSE |  |  | c7f930c4-effd-46f0-acaa-d912c99531bf | b32a37b5-0a40-4e55-838e-815e4df65688 | FALSE
|  | A.4.3.2B.2.3.8-2/DC_3A-21A-42C_n257A | DC_3A-21A-42C_n257A |  | FALSE | TRUE¦FALSE | FALSE |  |  | 376c9e9e-8053-49bd-ae97-72cd6a36300a | a09c3caa-b610-4ffd-bc94-df509980ad2d | FALSE
|  | A.4.3.2B.2.3.8-2/DC_3A-21A-42C_n257G | DC_3A-21A-42C_n257G |  | FALSE | TRUE¦FALSE | FALSE |  |  | 79f175ab-3ae3-4919-a4ba-4d6d2bae54c5 | ea735ad2-9a04-4744-9f58-c4029fbf7fed | FALSE
|  | A.4.3.2B.2.3.8-2/DC_3A-21A-42C_n257H | DC_3A-21A-42C_n257H |  | FALSE | TRUE¦FALSE | FALSE |  |  | dabd0025-1f5c-4e00-843e-65ba7ff47816 | f5f7ca42-24e1-488a-8faf-6d5bae0b7ce6 | FALSE
|  | A.4.3.2B.2.3.8-2/DC_3A-21A-42C_n257I | DC_3A-21A-42C_n257I |  | FALSE | TRUE¦FALSE | FALSE |  |  | 84ad3f3d-eef0-4472-ba99-b5bdcf50545c | 30ab4484-e800-4225-92fa-f214d1c480e6 | FALSE
|  | A.4.3.2B.2.3.8-2/DC_14A-30A-66A_n260A | DC_14A-30A-66A_n260A |  | FALSE | TRUE¦FALSE | FALSE |  |  | 982a88e4-22fb-4cb4-8bed-ccedff4e40c4 | d1e32f3d-de77-43d3-9a89-d35dd12ebebb | FALSE
|  | A.4.3.2B.2.3.8-2/DC_14A-30A-66A_n260G | DC_14A-30A-66A_n260G |  | FALSE | TRUE¦FALSE | FALSE |  |  | 549584bb-9d90-4c98-8e98-7482e1de4672 | 15e66ffc-2e18-4ff5-a4cd-dd69b5be4201 | FALSE
|  | A.4.3.2B.2.3.8-2/DC_14A-30A-66A_n260H | DC_14A-30A-66A_n260H |  | FALSE | TRUE¦FALSE | FALSE |  |  | b3736c31-beb5-4c7c-8b0e-eafb51e04a56 | b9da4470-bffb-4b7f-b4b9-759404721483 | FALSE
|  | A.4.3.2B.2.3.8-2/DC_14A-30A-66A_n260I | DC_14A-30A-66A_n260I |  | FALSE | TRUE¦FALSE | FALSE |  |  | 646480ec-23da-493c-bff6-db1686ad9c0a | cce72b96-733b-4599-ba4e-9b802d9edbc9 | FALSE
|  | A.4.3.2B.2.3.8-2/DC_14A-30A-66A_n260J | DC_14A-30A-66A_n260J |  | FALSE | TRUE¦FALSE | FALSE |  |  | 32de3f0b-63ab-4468-86a6-a46cf320e3fa | 572ec91f-1398-42cd-8fdb-20147da0d2d7 | FALSE
|  | A.4.3.2B.2.3.8-2/DC_14A-30A-66A_n260K | DC_14A-30A-66A_n260K |  | FALSE | TRUE¦FALSE | FALSE |  |  | 07ce5543-25ea-472d-b955-f681939edb6b | dfa33763-6423-4b55-9de1-8574ea63c081 | FALSE
|  | A.4.3.2B.2.3.8-2/DC_14A-30A-66A_n260L | DC_14A-30A-66A_n260L |  | FALSE | TRUE¦FALSE | FALSE |  |  | 1672b131-31e2-496a-93cb-5cbfdbad8f94 | 51df47e3-e770-457c-8dcd-6952e51d0936 | FALSE
|  | A.4.3.2B.2.3.8-2/DC_14A-30A-66A_n260M | DC_14A-30A-66A_n260M |  | FALSE | TRUE¦FALSE | FALSE |  |  | 1f318a4b-08f1-4fba-ab45-585c04dedb72 | b15f7344-a02e-4c08-b76f-17c2987987af | FALSE
|  | A.4.3.2B.2.3.8-2/DC_14A-30A-66A-66A_n260A | DC_14A-30A-66A-66A_n260A |  | FALSE | TRUE¦FALSE | FALSE |  |  | b5d71d08-2bde-4cd0-a04b-5733c3bbeb0d | 224f3956-0cb3-4e90-9059-6ed209215bb9 | FALSE
|  | A.4.3.2B.2.3.8-2/DC_14A-30A-66A-66A_n260G | DC_14A-30A-66A-66A_n260G |  | FALSE | TRUE¦FALSE | FALSE |  |  | aad3077c-bf5a-4110-ac23-a6829304e231 | 65cac546-0e3a-47a2-b980-dd2ddf182c40 | FALSE
|  | A.4.3.2B.2.3.8-2/DC_14A-30A-66A-66A_n260H | DC_14A-30A-66A-66A_n260H |  | FALSE | TRUE¦FALSE | FALSE |  |  | 714d93e0-9de6-4201-b8a3-7e62cbab7a23 | 1c161474-0186-4d60-b1fc-af6f199ab405 | FALSE
|  | A.4.3.2B.2.3.8-2/DC_14A-30A-66A-66A_n260I | DC_14A-30A-66A-66A_n260I |  | FALSE | TRUE¦FALSE | FALSE |  |  | f4fa6ff5-8da2-4732-9cec-06f89afdc7b3 | 28177f88-42b4-434e-b523-f13b9ff7281a | FALSE
|  | A.4.3.2B.2.3.8-2/DC_14A-30A-66A-66A_n260J | DC_14A-30A-66A-66A_n260J |  | FALSE | TRUE¦FALSE | FALSE |  |  | c770d4f3-51c4-46d6-b63c-0577ab1446bb | 737cb6e3-c7ef-44e8-9553-859c951d667e | FALSE
|  | A.4.3.2B.2.3.8-2/DC_14A-30A-66A-66A_n260K | DC_14A-30A-66A-66A_n260K |  | FALSE | TRUE¦FALSE | FALSE |  |  | 43ae3c8a-f929-4a91-ab8b-1f87d5d0f117 | 54c982ab-9674-419e-b974-a1cbbb023e1e | FALSE
|  | A.4.3.2B.2.3.8-2/DC_14A-30A-66A-66A_n260L | DC_14A-30A-66A-66A_n260L |  | FALSE | TRUE¦FALSE | FALSE |  |  | 98d222df-a604-4693-b3ea-0b8f5318abbf | e471686f-2d0b-432e-8e4d-dbfb0895a973 | FALSE
|  | A.4.3.2B.2.3.8-2/DC_14A-30A-66A-66A_n260M | DC_14A-30A-66A-66A_n260M |  | FALSE | TRUE¦FALSE | FALSE |  |  | 3395a8f6-91df-403b-9c04-54b2e4da1c2d | d0c9a79b-45f2-433a-9ce9-df8765d81994 | FALSE
|  | A.4.3.2B.2.3.8-2/DC_19A-21A-42A_n257A | DC_19A-21A-42A_n257A |  | FALSE | TRUE¦FALSE | FALSE |  |  | f9af0ce1-3b1a-453c-9648-7ddfbd85b825 | 17685942-12cf-4a36-9789-8158cd9c10d8 | FALSE
|  | A.4.3.2B.2.3.8-2/DC_19A-21A-42A_n257G | DC_19A-21A-42A_n257G |  | FALSE | TRUE¦FALSE | FALSE |  |  | b6a1d6c2-25f4-4fe1-b3f1-9476edf114bc | dd6b9c60-8247-4175-8afa-9995406cbfeb | FALSE
|  | A.4.3.2B.2.3.8-2/DC_19A-21A-42A_n257H | DC_19A-21A-42A_n257H |  | FALSE | TRUE¦FALSE | FALSE |  |  | 24b3bde0-8827-4569-a50d-2396adf38300 | 67cd2398-6ed5-4ac0-a25b-a6991ddcd4c5 | FALSE
|  | A.4.3.2B.2.3.8-2/DC_19A-21A-42A_n257I | DC_19A-21A-42A_n257I |  | FALSE | TRUE¦FALSE | FALSE |  |  | 992255bd-5181-41a9-b96c-eb86b6d0830f | afea73a8-da97-4221-88fd-28d6c60bca3b | FALSE
|  | A.4.3.2B.2.3.8-2/DC_19A-21A-42C_n257A | DC_19A-21A-42C_n257A |  | FALSE | TRUE¦FALSE | FALSE |  |  | 0054758b-a7d4-43d5-99fe-f96f9558d3e0 | 28740b51-52d7-4d6b-841e-49d62985bb49 | FALSE
|  | A.4.3.2B.2.3.8-2/DC_19A-21A-42C_n257G | DC_19A-21A-42C_n257G |  | FALSE | TRUE¦FALSE | FALSE |  |  | fd6acef6-d6e5-4627-aa07-834a1021e8f8 | 510167e5-884e-460f-86eb-3a55ec382c75 | FALSE
|  | A.4.3.2B.2.3.8-2/DC_19A-21A-42C_n257H | DC_19A-21A-42C_n257H |  | FALSE | TRUE¦FALSE | FALSE |  |  | 90331920-52f9-4010-a0eb-b53c32ac5ff4 | 1fb1e5e4-3441-416d-9221-b71bd974795f | FALSE
|  | A.4.3.2B.2.3.8-2/DC_19A-21A-42C_n257I | DC_19A-21A-42C_n257I |  | FALSE | TRUE¦FALSE | FALSE |  |  | 967f8658-f3a0-4f2d-aedb-9b4006e2fb8c | f06a5727-b262-45b7-99f2-212e3d703977 | FALSE
Table A.4.3.2B.2.3.9-1 | Downlink Bandwidth Class Combination capabilities for Inter-band EN-DC including FR2 and five bands (for one or more of the supported DC configurations in Table A.4.3.2B.2.3.9-2) | A.4.3.2B.2.3.9-1/1 | Inter-band EN-DC including FR2 BW Class Combination A-A-A-A_A (five bands) | pc_DL_inter_band_EN_DC_FR2_5B_Class_A-A-A-A_A | FALSE | TRUE¦FALSE | FALSE |  |  | aac9fd3a-dfcc-46cf-840d-d4f315eeac20 | d9a13187-9237-4241-b128-848266a3f696 | FALSE
|  | A.4.3.2B.2.3.9-1/2 | Inter-band EN-DC including FR2 BW Class Combination A-A-A-A_G (five bands) | pc_DL_inter_band_EN_DC_FR2_5B_Class_A-A-A-A_G | FALSE | TRUE¦FALSE | FALSE |  |  | 63da6e90-465b-4287-8be2-19e403767e99 | 62b51582-5395-424f-b0d0-ba8ed290131c | FALSE
|  | A.4.3.2B.2.3.9-1/3 | Inter-band EN-DC including FR2 BW Class Combination A-A-A-A_H (five bands) | pc_DL_inter_band_EN_DC_FR2_5B_Class_A-A-A-A_H | FALSE | TRUE¦FALSE | FALSE |  |  | a86f8240-d378-4adb-bd35-0a122df5628c | 4b16a9c4-a468-4741-9c2b-415c9d6fce3e | FALSE
|  | A.4.3.2B.2.3.9-1/4 | Inter-band EN-DC including FR2 BW Class Combination A-A-A-A_I (five bands) | pc_DL_inter_band_EN_DC_FR2_5B_Class_A-A-A-A_I | FALSE | TRUE¦FALSE | FALSE |  |  | 684c9d90-f897-464c-ae64-7fef4cb5e206 | ed758bee-fa53-4833-9d49-4dbe35e11ba9 | FALSE
|  | A.4.3.2B.2.3.9-1/5 | Inter-band EN-DC including FR2 BW Class Combination A-A-A-C_A (five bands) | pc_DL_inter_band_EN_DC_FR2_5B_Class_A-A-A-C_A | FALSE | TRUE¦FALSE | FALSE |  |  | 7e94505e-7b35-4c03-9c68-d7d15f685b84 | aa42a720-d281-4b4a-9488-20d081f68565 | FALSE
|  | A.4.3.2B.2.3.9-1/6 | Inter-band EN-DC including FR2 BW Class Combination A-A-A-C_G (five bands) | pc_DL_inter_band_EN_DC_FR2_5B_Class_A-A-A-C_G | FALSE | TRUE¦FALSE | FALSE |  |  | dfb6473f-4a39-44e8-acd2-2093aa990f72 | 0118a3c5-5a30-4a09-8194-da47a65de0fd | FALSE
|  | A.4.3.2B.2.3.9-1/7 | Inter-band EN-DC including FR2 BW Class Combination A-A-A-C_H (five bands) | pc_DL_inter_band_EN_DC_FR2_5B_Class_A-A-A-C_H | FALSE | TRUE¦FALSE | FALSE |  |  | 36026cdc-53a1-4633-866d-9f73db350de4 | 3957933f-7d99-49a9-80ce-2af1eb9901c9 | FALSE
|  | A.4.3.2B.2.3.9-1/8 | Inter-band EN-DC including FR2 BW Class Combination A-A-A-C_I (five bands) | pc_DL_inter_band_EN_DC_FR2_5B_Class_A-A-A-C_I | FALSE | TRUE¦FALSE | FALSE |  |  | e21abebc-1a5d-49df-8bce-16f8df379501 | cc7f50ac-8c54-4874-8387-8aaba92f5f91 | FALSE
|  | A.4.3.2B.2.3.9-1/9 | Inter-band EN-DC including FR2 BW Class Combination A-A-A-A_J (five bands) | pc_DL_inter_band_EN_DC_FR2_5B_Class_A-A-A-A_J | FALSE | TRUE¦FALSE | FALSE |  |  | 344899e5-c46e-403e-827e-70272d7ff23d | 100e8aa3-4953-4769-b895-5e445eaef9c9 | FALSE
|  | A.4.3.2B.2.3.9-1/10 | Inter-band EN-DC including FR2 BW Class Combination A-A-A-A_K (five bands) | pc_DL_inter_band_EN_DC_FR2_5B_Class_A-A-A-A_K | FALSE | TRUE¦FALSE | FALSE |  |  | 5a1cd979-6ab0-4054-a0d5-333f709d7d4e | fb7b9d3c-93b9-42c1-af84-ff3763d22e50 | FALSE
|  | A.4.3.2B.2.3.9-1/11 | Inter-band EN-DC including FR2 BW Class Combination A-A-A-A_L (five bands) | pc_DL_inter_band_EN_DC_FR2_5B_Class_A-A-A-A_L | FALSE | TRUE¦FALSE | FALSE |  |  | 96c80da7-2255-4f98-baf4-0a07b45bd160 | 3622d6c5-ed5e-4af1-a035-b44e6d8751b9 | FALSE
|  | A.4.3.2B.2.3.9-1/12 | Inter-band EN-DC including FR2 BW Class Combination A-A-A-A_M (five bands) | pc_DL_inter_band_EN_DC_FR2_5B_Class_A-A-A-A_M | FALSE | TRUE¦FALSE | FALSE |  |  | 3bfbc293-1e91-46b3-8010-b7785a24ca62 | 48bd42ea-ed5a-4e85-a5d1-f5d80d0f371e | FALSE
Table A.4.3.2B.2.3.9-1a | Uplink Bandwidth Class Combination capabilities for Inter-band EN-DC including FR2 and five bands (for one or more of the supported DC configurations in Table A.4.3.2B.2.3.9-2) | A.4.3.2B.2.3.9-1a/1 | Inter-band EN-DC including FR2 BW Class Combination A_A (five bands) | pc_UL_inter_band_EN_DC_FR2_5B_Class_A_A | FALSE | TRUE¦FALSE | FALSE |  |  | 314d1f88-8932-42bf-8b27-1556cb28d4fb | eb39f2a0-0c43-4c3e-ac18-79ee90330c5a | FALSE
|  | A.4.3.2B.2.3.9-1a/2 | Inter-band EN-DC including FR2 BW Class Combination A_D (five bands) | pc_UL_inter_band_EN_DC_FR2_5B_Class_A_D | FALSE | TRUE¦FALSE | FALSE |  |  | fd68cbff-b6a0-48c2-b843-868770167a77 | 60fc8462-4614-47eb-9a38-d437b86caec1 | FALSE
|  | A.4.3.2B.2.3.9-1a/3 | Inter-band EN-DC including FR2 BW Class Combination A_G (five bands) | pc_UL_inter_band_EN_DC_FR2_5B_Class_A_G | FALSE | TRUE¦FALSE | FALSE |  |  | 201386ae-1e32-439a-8851-73c8c947985b | 0d7d6c98-cea7-4802-b167-a4f17442ae4f | FALSE
|  | A.4.3.2B.2.3.9-1a/4 | Inter-band EN-DC including FR2 BW Class Combination A_H (five bands) | pc_UL_inter_band_EN_DC_FR2_5B_Class_A_H | FALSE | TRUE¦FALSE | FALSE |  |  | a27be82b-aac6-449f-a6d8-a199e9cb12a7 | 6ea28268-7868-486f-8dd2-d1f34666a72d | FALSE
|  | A.4.3.2B.2.3.9-1a/5 | Inter-band EN-DC including FR2 BW Class Combination A_I (five bands) | pc_UL_inter_band_EN_DC_FR2_5B_Class_A_I | FALSE | TRUE¦FALSE | FALSE |  |  | 4171a0c9-044d-4c5d-9c75-cd37d4b8f162 | b9ff5f33-9716-4c60-a326-7d8e022f8eee | FALSE
|  | A.4.3.2B.2.3.9-1a/6 | Inter-band EN-DC including FR2 BW Class Combination A_J (five bands) | pc_UL_inter_band_EN_DC_FR2_5B_Class_A_J | FALSE | TRUE¦FALSE | FALSE |  |  | 0aa6525f-5213-48da-b180-dd0bca3698ca | 9f0a660c-5818-41f1-bbdb-a465596a9484 | FALSE
|  | A.4.3.2B.2.3.9-1a/7 | Inter-band EN-DC including FR2 BW Class Combination A_K (five bands) | pc_UL_inter_band_EN_DC_FR2_5B_Class_A_K | FALSE | TRUE¦FALSE | FALSE |  |  | ff3cdfca-555e-41f5-9507-72f4ffd33c40 | c10c1fc8-21c8-4a69-aa6a-ed1f8ea14f12 | FALSE
|  | A.4.3.2B.2.3.9-1a/8 | Inter-band EN-DC including FR2 BW Class Combination A_L (five bands) | pc_UL_inter_band_EN_DC_FR2_5B_Class_A_L | FALSE | TRUE¦FALSE | FALSE |  |  | 8d725087-7d86-42de-8803-450951f19299 | 71e07c7d-2d01-434e-92bb-b1f1c37df41a | FALSE
|  | A.4.3.2B.2.3.9-1a/9 | Inter-band EN-DC including FR2 BW Class Combination A_M (five bands) | pc_UL_inter_band_EN_DC_FR2_5B_Class_A_M | FALSE | TRUE¦FALSE | FALSE |  |  | 8cc9f879-7109-449b-bbfa-a930f8e75646 | 5334215d-dab9-4a86-8f60-5bc07118bafc | FALSE
|  | A.4.3.2B.2.3.9-1a/10 | Inter-band EN-DC including FR2 BW Class Combination C_A (five bands) | pc_UL_inter_band_EN_DC_FR2_5B_Class_C_A | FALSE | TRUE¦FALSE | FALSE |  |  | 73dabe48-3f40-4fe2-99bc-fd11b9399686 | eb59ea03-622f-4c4e-addf-bf8375d95ea3 | FALSE
|  | A.4.3.2B.2.3.9-1a/11 | Inter-band EN-DC including FR2 BW Class Combination C_G (five bands) | pc_UL_inter_band_EN_DC_FR2_5B_Class_C_G | FALSE | TRUE¦FALSE | FALSE |  |  | ee6a58db-7244-403d-92e0-56da55d509f2 | 59b2dc76-5107-47c3-a4bd-c96b3da7aa47 | FALSE
|  | A.4.3.2B.2.3.9-1a/12 | Inter-band EN-DC including FR2 BW Class Combination C_H (five bands) | pc_UL_inter_band_EN_DC_FR2_5B_Class_C_H | FALSE | TRUE¦FALSE | FALSE |  |  | 94316af7-81e5-4b08-b690-f4a736d12d95 | 9c6ce0dc-6b51-4a32-8f4a-3e40aa1e3b70 | FALSE
|  | A.4.3.2B.2.3.9-1a/13 | Inter-band EN-DC including FR2 BW Class Combination C_I (five bands) | pc_UL_inter_band_EN_DC_FR2_5B_Class_C_I | FALSE | TRUE¦FALSE | FALSE |  |  | 58cda450-1f53-413d-a8e2-3797bbba8ece | 1422c358-ddeb-49b1-93c6-00224e5db20d | FALSE
Table A.4.3.2B.2.3.9-2 | Supported Inter-band EN-DC configurations including FR2 (five bands) | A.4.3.2B.2.3.9-2/DC_1A-3A-19A-42A_n257A | DC_1A-3A-19A-42A_n257A |  | FALSE | TRUE¦FALSE | FALSE |  |  | 34d864af-57aa-4953-b990-1cc882b27fb4 | 442e555e-3497-42b7-bc2f-b41a5d8d33d4 | FALSE
|  | A.4.3.2B.2.3.9-2/DC_1A-3A-19A-42A_n257G | DC_1A-3A-19A-42A_n257G |  | FALSE | TRUE¦FALSE | FALSE |  |  | 26c3dfd8-33cf-40e8-8dea-fb706df67033 | e83e7d2b-6788-4a88-8967-1005d941e223 | FALSE
|  | A.4.3.2B.2.3.9-2/DC_1A-3A-19A-42C_n257A | DC_1A-3A-19A-42C_n257A |  | FALSE | TRUE¦FALSE | FALSE |  |  | 87248111-376d-45b1-a4fd-e055f9f6967f | 78c9354f-3184-4d5b-81ac-d2e6a6794140 | FALSE
|  | A.4.3.2B.2.3.9-2/DC_1A-3A-19A-42C_n257G | DC_1A-3A-19A-42C_n257G |  | FALSE | TRUE¦FALSE | FALSE |  |  | f2530e42-467c-483b-ab5d-b0f32f6f9414 | b1eca3c1-cc90-4da5-b2cc-6763858544d9 | FALSE
|  | A.4.3.2B.2.3.9-2/DC_1A-3A-19A-42C_n257H | DC_1A-3A-19A-42C_n257H |  | FALSE | TRUE¦FALSE | FALSE |  |  | 496a61b0-aa1a-4a7d-bb8d-5bbb92e28ca9 | a835f76f-f017-492d-bcb5-6fcd52ef1327 | FALSE
|  | A.4.3.2B.2.3.9-2/DC_1A-3A-19A-42C_n257I | DC_1A-3A-19A-42C_n257I |  | FALSE | TRUE¦FALSE | FALSE |  |  | 8c3df78e-542d-4ffc-80b3-c584343b4f83 | 24aeefd3-8bae-4161-aaa1-7c0d3957c9ec | FALSE
|  | A.4.3.2B.2.3.9-2/DC_1A-3A-21A-42A_n257A | DC_1A-3A-21A-42A_n257A |  | FALSE | TRUE¦FALSE | FALSE |  |  | 8320d56c-85fd-43c1-87ec-377e7de3a447 | 27c0c06f-98b4-4c5f-bada-539a711eaa25 | FALSE
|  | A.4.3.2B.2.3.9-2/DC_1A-3A-21A-42C_n257A | DC_1A-3A-21A-42C_n257A |  | FALSE | TRUE¦FALSE | FALSE |  |  | 33a01b3c-5f30-4993-8efa-5c18479f31d7 | b612a98c-6ffe-4b3f-a542-6cc9e5792bcc | FALSE
|  | A.4.3.2B.2.3.9-2/DC_1A-3A-21A-42C_n257G | DC_1A-3A-21A-42C_n257G |  | FALSE | TRUE¦FALSE | FALSE |  |  | 91ef3596-f88d-4a67-a9b6-a169f2d93a50 | 4159451e-8d3c-4d91-b773-918a21cfc2df | FALSE
|  | A.4.3.2B.2.3.9-2/DC_1A-3A-21A-42C_n257H | DC_1A-3A-21A-42C_n257H |  | FALSE | TRUE¦FALSE | FALSE |  |  | 53d8ec98-10b2-4cd2-bec8-3a37611f9839 | 1415637c-5e03-4226-aa78-3e8f6fb518a3 | FALSE
|  | A.4.3.2B.2.3.9-2/DC_1A-3A-21A-42C_n257I | DC_1A-3A-21A-42C_n257I |  | FALSE | TRUE¦FALSE | FALSE |  |  | 2881d9a0-70e9-4301-8940-a089ae5fd941 | 99745fac-840f-41ab-a82e-01f23af5e56b | FALSE
|  | A.4.3.2B.2.3.9-2/DC_1A-19A-21A-42A_n257A | DC_1A-19A-21A-42A_n257A |  | FALSE | TRUE¦FALSE | FALSE |  |  | 0eebde35-6df2-437a-becf-d0aeb822b5e6 | 1b36d925-fb30-4393-a4fd-4948412e325c | FALSE
|  | A.4.3.2B.2.3.9-2/DC_1A-19A-21A-42A_n257G | DC_1A-19A-21A-42A_n257G |  | FALSE | TRUE¦FALSE | FALSE |  |  | 6235cf74-dd3f-46fd-9b3e-a4fb5ee4921e | dda4c9b7-a4a9-4002-9409-a33c9f7e8af1 | FALSE
|  | A.4.3.2B.2.3.9-2/DC_1A-19A-21A-42A_n257H | DC_1A-19A-21A-42A_n257H |  | FALSE | TRUE¦FALSE | FALSE |  |  | 27516b00-a2dd-4e48-be49-b7bfe81900d7 | cf35412c-7f10-43a9-afd7-81078e64940e | FALSE
|  | A.4.3.2B.2.3.9-2/DC_1A-19A-21A-42A_n257I | DC_1A-19A-21A-42A_n257I |  | FALSE | TRUE¦FALSE | FALSE |  |  | c1634f05-d48f-4d02-b55f-e83c48f42058 | 547c13d4-b65b-4d39-9665-46d69e783d61 | FALSE
|  | A.4.3.2B.2.3.9-2/DC_1A-19A-21A-42C_n257A | DC_1A-19A-21A-42C_n257A |  | FALSE | TRUE¦FALSE | FALSE |  |  | aefac91e-27bf-44d9-9c1e-85d04d0b6e90 | e5b31fd5-337a-4c2b-bc31-185a308d3d62 | FALSE
|  | A.4.3.2B.2.3.9-2/DC_1A-19A-21A-42C_n257G | DC_1A-19A-21A-42C_n257G |  | FALSE | TRUE¦FALSE | FALSE |  |  | 86b807fe-135a-4a16-99da-f25f863a3816 | 05e220af-a1ac-496e-95e3-aa0bcb4d019b | FALSE
|  | A.4.3.2B.2.3.9-2/DC_1A-19A-21A-42C_n257H | DC_1A-19A-21A-42C_n257H |  | FALSE | TRUE¦FALSE | FALSE |  |  | e626a49d-d129-4352-bb08-d050bf4edd83 | 7461442a-157b-4481-a085-36a49140e3ac | FALSE
|  | A.4.3.2B.2.3.9-2/DC_1A-19A-21A-42C_n257I | DC_1A-19A-21A-42C_n257I |  | FALSE | TRUE¦FALSE | FALSE |  |  | fad3d065-0ce2-4ba2-90f6-e7e7029ae03f | 336ab73b-2db1-4f53-b383-ddd204424643 | FALSE
|  | A.4.3.2B.2.3.9-2/DC_2A-14A-30A-66A_n260A | DC_2A-14A-30A-66A_n260A |  | FALSE | TRUE¦FALSE | FALSE |  |  | 5136cb32-5239-4709-b4fb-d600997a8b48 | 6fef9f5d-d93d-47fc-a5fb-473e4afc9450 | FALSE
|  | A.4.3.2B.2.3.9-2/DC_2A-14A-30A-66A_n260G | DC_2A-14A-30A-66A_n260G |  | FALSE | TRUE¦FALSE | FALSE |  |  | f95ae2f7-8acf-48cc-ab04-969356682c0d | 8137c6c5-dd52-4cbf-a030-bc2f3a39caa2 | FALSE
|  | A.4.3.2B.2.3.9-2/DC_2A-14A-30A-66A_n260H | DC_2A-14A-30A-66A_n260H |  | FALSE | TRUE¦FALSE | FALSE |  |  | 522c9cc0-d9d7-4d5b-8dbc-a1182f86a389 | 6ab987ba-5e6f-4c40-9b34-1bb09ab7d63c | FALSE
|  | A.4.3.2B.2.3.9-2/DC_2A-14A-30A-66A_n260I | DC_2A-14A-30A-66A_n260I |  | FALSE | TRUE¦FALSE | FALSE |  |  | f427cae1-5fba-4c3e-a92b-6698c5d25a84 | 5cfa9477-86fc-481a-9811-8160a302a70c | FALSE
|  | A.4.3.2B.2.3.9-2/DC_2A-14A-30A-66A_n260J | DC_2A-14A-30A-66A_n260J |  | FALSE | TRUE¦FALSE | FALSE |  |  | 1a9f5d35-4159-4586-9e43-36a20a251353 | ee6b1bd3-3218-4e85-baea-357ad52b2af2 | FALSE
|  | A.4.3.2B.2.3.9-2/DC_2A-14A-30A-66A_n260K | DC_2A-14A-30A-66A_n260K |  | FALSE | TRUE¦FALSE | FALSE |  |  | c0096b63-a02a-4a32-8e49-899d0fe4c991 | 678b3190-c5c9-4183-ab75-c6803ec69db8 | FALSE
|  | A.4.3.2B.2.3.9-2/DC_2A-14A-30A-66A_n260L | DC_2A-14A-30A-66A_n260L |  | FALSE | TRUE¦FALSE | FALSE |  |  | 45fb5b67-ea44-4fc2-b16d-fcee2029094e | 354d9ca6-1c36-4bc0-9623-205a87024b00 | FALSE
|  | A.4.3.2B.2.3.9-2/DC_2A-14A-30A-66A_n260M | DC_2A-14A-30A-66A_n260M |  | FALSE | TRUE¦FALSE | FALSE |  |  | a10567ae-f5e1-4348-8654-9d4f531f9b59 | ac15db29-585b-468d-bf39-90b460507857 | FALSE
Table A.4.3.2B.2.3.11-1 | Downlink Bandwidth Class Combination capabilities for Inter-band EN-DC including FR1 and FR2, and three bands (for one or more of the supported DC configurations in Table A.4.3.2B.2.3.11-2) | A.4.3.2B.2.3.11-1/1 | Inter-band EN-DC including FR1 and FR2 BW Class Combination A_A-A (three bands) | pc_DL_inter_band_EN_DC_FR1_FR2_3B_Class_A_A-A | FALSE | TRUE¦FALSE | FALSE |  |  | 1be10e49-b462-4552-8242-d5571df6c932 | d36886ef-96f3-4871-831c-82b5929125e3 | FALSE
Table A.4.3.2B.2.3.11-1a | Uplink Bandwidth Class Combination capabilities for Inter-band EN-DC including FR1 and FR2, and three bands (for one or more of the supported DC configurations in Table A.4.3.2B.2.3.11-2) | A.4.3.2B.2.3.11-1a/1 | UL Inter-band EN-DC including FR1 and FR2 BW Class Combination A_A (three bands) | pc_UL_inter_band_EN_DC_FR1_FR2_3B_Class_A_A | FALSE | TRUE¦FALSE | FALSE |  |  | 75862bd4-f3d5-48f3-b00d-fa1264f0cfde | c027c67a-7905-4116-902d-3ee0ae473fb4 | FALSE
Table A.4.3.2B.2.3.11-2 | Supported Inter-band EN-DC configurations including FR1 and FR2 (three bands) | A.4.3.2B.2.3.11-2/DC_1A_n78A-n257A | DC_1A_n78A-n257A |  | FALSE | TRUE¦FALSE | FALSE |  |  | 8ab6a45c-f774-4502-9bb5-25899aff11f9 | e592214b-1796-4097-be93-e0c01341844e | FALSE
|  | A.4.3.2B.2.3.11-2/DC_1A_n79A-n257A | DC_1A_n79A-n257A |  | FALSE | TRUE¦FALSE | FALSE |  |  | 4db97422-67e4-4a78-aacb-931924edcaf2 | 65842116-6c74-4a34-a0a2-8ef6569cae10 | FALSE
|  | A.4.3.2B.2.3.11-2/DC_3A_n78A-n257A | DC_3A_n78A-n257A |  | FALSE | TRUE¦FALSE | FALSE |  |  | 769d1d7e-a5a9-4a60-b2c1-ca72380d16b9 | de6e6c3a-d3ee-4335-87ce-599d7240c9a0 | FALSE
|  | A.4.3.2B.2.3.11-2/DC_3A_n79A-n257A | DC_3A_n79A-n257A |  | FALSE | TRUE¦FALSE | FALSE |  |  | 9012791b-7506-4aa5-b537-ee6146e4b317 | 05cc5623-3b2f-482f-996a-57d2394acea4 | FALSE
|  | A.4.3.2B.2.3.11-2/DC_19A_n78A-n257A | DC_19A_n78A-n257A |  | FALSE | TRUE¦FALSE | FALSE |  |  | d644e35a-9bf6-4cd6-8dfb-f957174228ac | ba7fcee7-5782-4d43-8bb4-666905fa8f13 | FALSE
|  | A.4.3.2B.2.3.11-2/DC_19A_n79A-n257A | DC_19A_n79A-n257A |  | FALSE | TRUE¦FALSE | FALSE |  |  | 4971ce51-1c40-477c-a7cf-c7d91fbeee8c | a898e00b-77fa-4466-9271-677c2ca6649e | FALSE
Table A.4.3.2B.2.3.12-1 | Downlink Bandwidth Class Combination capabilities for Inter-band EN-DC including FR1 and FR2, and four bands (for one or more of the supported DC configurations in Table A.4.3.2B.2.3.12-2) | A.4.3.2B.2.3.12-1/1 | Inter-band EN-DC including FR1 and FR2 BW Class Combination A-A_A-A (four bands) | pc_DL_inter_band_EN_DC_FR1_FR2_4B_Class_A-A_A-A | FALSE | TRUE¦FALSE | FALSE |  |  | 0f16918d-c6dc-4e6a-901c-e1f7d521a5fc | 379d4c51-192b-4742-96a6-f279abc6fbd2 | FALSE
|  | A.4.3.2B.2.3.12-1/2 | Inter-band EN-DC including FR1 and FR2 BW Class Combination A-A_A-G (four bands) | pc_DL_inter_band_EN_DC_FR1_FR2_4B_Class_A-A_A-G | FALSE | TRUE¦FALSE | FALSE |  |  | 5ab74e6b-4b84-44dd-bb26-0569b389a8a4 | 9b3cab22-bf73-435a-a0da-d6dba6d9a44d | FALSE
|  | A.4.3.2B.2.3.12-1/3 | Inter-band EN-DC including FR1 and FR2 BW Class Combination A-A_A-H (four bands) | pc_DL_inter_band_EN_DC_FR1_FR2_4B_Class_A-A_A-H | FALSE | TRUE¦FALSE | FALSE |  |  | c34fe013-646a-4fef-9a6e-d9ecc628c090 | 85a45330-5c9f-4d1e-8b2e-446814b87418 | FALSE
|  | A.4.3.2B.2.3.12-1/4 | Inter-band EN-DC including FR1 and FR2 BW Class Combination A-A_A-I (four bands) | pc_DL_inter_band_EN_DC_FR1_FR2_4B_Class_A-A_A-I | FALSE | TRUE¦FALSE | FALSE |  |  | 9629fa1d-3e59-4f68-80fd-9a29fc05beaf | abe7ac18-0acd-45d6-a631-a538277d53f6 | FALSE
Table A.4.3.2B.2.3.12-1a | Uplink Bandwidth Class Combination capabilities for Inter-band EN-DC including FR1 and FR2, and four bands (for one or more of the supported DC configurations in Table A.4.3.2B.2.3.12-2) | A.4.3.2B.2.3.12-1a/1 | UL Inter-band EN-DC including FR1 and FR2 BW Class Combination A_A (four bands) | pc_UL_inter_band_EN_DC_FR1_FR2_4B_Class_A_A | FALSE | TRUE¦FALSE | FALSE |  |  | 5d744436-5267-47c3-b279-b56bc7cdab3e | b8a85966-7a82-4f81-af52-cb728ff76c93 | FALSE
|  | A.4.3.2B.2.3.12-1a/2 | UL Inter-band EN-DC including FR1 and FR2 BW Class Combination A_G (four bands) | pc_UL_inter_band_EN_DC_FR1_FR2_4B_Class_A_G | FALSE | TRUE¦FALSE | FALSE |  |  | 1b5c610d-0db3-45a1-b43e-c0beaa195e51 | add74629-6b61-4b11-aefe-1128eb86cee0 | FALSE
|  | A.4.3.2B.2.3.12-1a/3 | UL Inter-band EN-DC including FR1 and FR2 BW Class Combination A_H (four bands) | pc_UL_inter_band_EN_DC_FR1_FR2_4B_Class_A_H | FALSE | TRUE¦FALSE | FALSE |  |  | c8950edb-10a3-47f1-a06c-96c3d9f1de30 | 1b6ff0b6-4a73-4ed9-81e4-d12c8c967dac | FALSE
|  | A.4.3.2B.2.3.12-1a/4 | UL Inter-band EN-DC including FR1 and FR2 BW Class Combination A_I (four bands) | pc_UL_inter_band_EN_DC_FR1_FR2_4B_Class_A_I | FALSE | TRUE¦FALSE | FALSE |  |  | 92a23e7e-88ed-480c-9240-008a8105df96 | b47bca30-93a5-4567-be4b-c706cb927551 | FALSE
|  | A.4.3.2B.2.3.12-1a/5 | UL Inter-band EN-DC including FR1 and FR2 BW Class Combination A_A-A (four bands) | pc_UL_inter_band_EN_DC_FR1_FR2_4B_Class_A_A-A | FALSE | TRUE¦FALSE | FALSE |  |  | aa8cf9fe-a282-4d84-b862-aa102ffcd673 | ace216d4-070d-4731-af31-0752c305122e | FALSE
|  | A.4.3.2B.2.3.12-1a/6 | UL Inter-band EN-DC including FR1 and FR2 BW Class Combination A_A-G (four bands) | pc_UL_inter_band_EN_DC_FR1_FR2_4B_Class_A_A-G | FALSE | TRUE¦FALSE | FALSE |  |  | d0908a5a-fd71-47f5-a7e8-a7231818bc9e | 9185152f-6135-44b1-afdb-099c8834aef0 | FALSE
|  | A.4.3.2B.2.3.12-1a/7 | UL Inter-band EN-DC including FR1 and FR2 BW Class Combination A_A-H (four bands) | pc_UL_inter_band_EN_DC_FR1_FR2_4B_Class_A_A-H | FALSE | TRUE¦FALSE | FALSE |  |  | 8f070e38-5d06-44b2-8b2a-4b00730d1f67 | 49b430fc-24b1-4c3c-bdbc-3340909d5a0f | FALSE
|  | A.4.3.2B.2.3.12-1a/8 | UL Inter-band EN-DC including FR1 and FR2 BW Class Combination A_A-I (four bands) | pc_UL_inter_band_EN_DC_FR1_FR2_4B_Class_A_A-I | FALSE | TRUE¦FALSE | FALSE |  |  | 9860a2f2-3f70-4ab9-8ef1-f891c5d991ae | b1980a3e-95f1-41be-b90d-f61067bfefd6 | FALSE
Table A.4.3.2B.2.3.12-2 | Supported Inter-band EN-DC configurations including FR1 and FR2 (four bands) | A.4.3.2B.2.3.12-2/DC_1A-3A_n78A-n257A | DC_1A-3A_n78A-n257A |  | FALSE | TRUE¦FALSE | FALSE |  |  | 980746e8-7750-4d6d-9c04-c0dbea4cbd33 | f0302d5b-4f8c-42e4-8276-ed3f32a96200 | FALSE
|  | A.4.3.2B.2.3.12-2/DC_1A-3A_n78A-n257G | DC_1A-3A_n78A-n257G |  | FALSE | TRUE¦FALSE | FALSE |  |  | 0c60be25-4d9f-4352-809d-b0b74694a96e | 4eabb3cb-11ad-4b24-8bd3-3d89c01aa474 | FALSE
|  | A.4.3.2B.2.3.12-2/DC_1A-3A_n78A-n257H | DC_1A-3A_n78A-n257H |  | FALSE | TRUE¦FALSE | FALSE |  |  | c9161c92-0f19-4bdb-aa88-96543e4af7e6 | 240d19b1-1ea4-433f-b340-12af79ae2b2f | FALSE
|  | A.4.3.2B.2.3.12-2/DC_1A-3A_n78A-n257I | DC_1A-3A_n78A-n257I |  | FALSE | TRUE¦FALSE | FALSE |  |  | 183f3c2b-5e92-4016-a73b-609d01b87b36 | b6a8efb6-0678-4254-b7a8-6ef9a4ba6fbf | FALSE
Table A.4.3.2B.3.0-1 | Downlink NE-DC capabilities (for one or more of the supported NE-DC configurations) | A.4.3.2B.3.0-1/1 | DL NE-DC with 2 carriers |  | FALSE | TRUE¦FALSE | FALSE |  |  | 81f9ec85-c227-4015-a57e-b34f4ec19764 | 25c09960-842f-4827-8203-c540211059b0 | FALSE
|  | A.4.3.2B.3.0-1/2 | DL NE-DC with 3 carriers |  | FALSE | TRUE¦FALSE | FALSE |  |  | 341669da-3e95-427d-9852-23dd6bc9f6c2 | 21f5b536-442f-4462-86c2-40d45c077515 | FALSE
|  | A.4.3.2B.3.0-1/3 | DL NE-DC with 4 carriers |  | FALSE | TRUE¦FALSE | FALSE |  |  | 0af327c1-eda0-4db8-9ad7-d507eabbafdb | 909928a8-39ac-444f-994a-fbe4dd4e1523 | FALSE
|  | A.4.3.2B.3.0-1/4 | DL NE-DC with 5 carriers |  | FALSE | TRUE¦FALSE | FALSE |  |  | 25134441-c932-4e08-b072-054c8f8edd4b | 595260e0-53ed-487f-8d11-f5d1891b3cf2 | FALSE
|  | A.4.3.2B.3.0-1/5 | DL NE-DC with 6 carriers |  | FALSE | TRUE¦FALSE | FALSE |  |  | 2f96ab96-6dc5-462c-afdb-5cbc3dc1789b | 407ff97a-64b6-40b8-969f-ee34c349db91 | FALSE
Table A.4.3.2B.3.0-1A | Downlink NE-DC capabilities (number of NR DL carriers) | A.4.3.2B.3.0-1A/1 | DL NE-DC with 1 NR DL carriers |  | FALSE | TRUE¦FALSE | FALSE |  |  | 3c1d7372-1946-44df-a6c7-36bbffa8a62f | 4a23fc6a-60bd-4843-89cb-493511033c04 | FALSE
Table A.4.3.2B.3.0-2 | Uplink NE-DC capabilities (for one or more of the supported NE-DCconfigurations) | A.4.3.2B.3.0-2/1 | UL NE-DC with 2 carriers |  | FALSE | TRUE¦FALSE | FALSE |  |  | 1628e9b6-7cef-457b-a282-f8a5ecc07bc8 | 01946e29-6ad6-476a-93ed-e9a90d61c429 | FALSE
Table A.4.3.2B.3.0-2A | Uplink NE-DC capabilities (number of NR UL carriers) | A.4.3.2B.3.0-2A/1 | UL NE-DC with 1 NR UL carriers |  | FALSE | TRUE¦FALSE | FALSE |  |  | c462fdeb-23d6-4c21-a679-cdd7b9db4f09 | 7a35b4d1-11e8-4797-9242-14abbb30e537 | FALSE
Table A.4.3.2B.3.1.1-1 | Downlink Bandwidth Class Combination capabilities for Inter-band NE-DC within FR1 and two bands (for one or more of the supported DC configurations in Table A.4.3.2B.3.1.1-2) | A.4.3.2B.3.1.1-1/1 | Inter-band NE-DC within FR1 BW Class Combination A_A (two bands) | pc_DL_inter_band_NE_DC_FR1_2B_Class_A_A | FALSE | TRUE¦FALSE | FALSE |  |  | ffcd377d-39eb-4810-b9f8-3a49134cd8af | 1b3eebad-e029-4a45-8d92-7c30fea07a15 | FALSE
|  | A.4.3.2B.3.1.1-1/2 | Inter-band NE-DC within FR1 BW Class Combination (2A)_A (two bands) | pc_DL_inter_band_NE_DC_FR1_2B_Class_(2A)_A | FALSE | TRUE¦FALSE | FALSE |  |  | 4e1d940b-e3c8-469b-b65c-ab66fc54bfa2 | 3169920f-a71f-487e-846e-52ed2c0b3522 | FALSE
|  | A.4.3.2B.3.1.1-1/3 | Inter-band NE-DC within FR1 BW Class Combination A_C (two bands) | pc_DL_inter_band_NE_DC_FR1_2B_Class_A_C | FALSE | TRUE¦FALSE | FALSE |  |  | f6918f30-1250-43a9-a3da-0b83f30abc39 | ebf6db07-9109-48e6-addd-4c88d4a55aca | FALSE
|  | A.4.3.2B.3.1.1-1/4 | Inter-band NE-DC within FR1 BW Class Combination A_(2A) (two bands) | pc_DL_inter_band_NE_DC_FR1_2B_Class_A_(2A) | FALSE | TRUE¦FALSE | FALSE |  |  | 0933d092-5241-47e5-b976-e07804fd243b | 19e7d81c-b0eb-44d3-a63b-253bddc3f6bf | FALSE
Table A.4.3.2B.3.1.1-1a | Uplink Bandwidth Class Combination capabilities for Inter-band NE-DC within FR1 and two bands (for one or more of the supported configurations in Table A.4.3.2B.3.1.1-2) | A.4.3.2B.3.1.1-1a/1 | UL Inter-band NE-DC within FR1 BW Class Combination A_A (two bands) | pc_UL_inter_band_NE_DC_FR1_2B_Class_A_A | FALSE | TRUE¦FALSE | FALSE |  |  | fdca843b-cfe4-4127-8110-50c4c1db93dd | ce672ba3-5892-4d44-a265-562444d15cde | FALSE
Table A.4.3.2B.3.1.1-2 | Supported Inter-band NE-DC configurations within FR1 (two bands) | A.4.3.2B.3.1.1-2/DC_n28A_3A | DC_n28A_3A |  | FALSE | TRUE¦FALSE | TRUE |  |  | bea6a577-03d3-44ab-8d15-58747c227b45 | 03dbe443-ccd7-4a59-8aeb-a7180ec68841 | FALSE
|  | A.4.3.2B.3.1.1-2/DC_n28A_3C | DC_n28A_3C |  | FALSE | TRUE¦FALSE | FALSE |  |  | 3d05e87d-3077-441e-b3ee-b60356a5dae1 | 4082da50-00f5-4ed8-ab6f-51d6f63d4d2e | FALSE
|  | A.4.3.2B.3.1.1-2/DC_n28A_39A | DC_n28A_39A |  | FALSE | TRUE¦FALSE | TRUE |  |  | b6f174fd-8d03-4809-83e7-fdcdcda35123 | c67314ca-5477-4535-94a3-ab0a519b3121 | FALSE
|  | A.4.3.2B.3.1.1-2/DC_n28A_39C | DC_n28A_39C |  | FALSE | TRUE¦FALSE | FALSE |  |  | 9dbda783-96bf-4a41-b137-ed17b6fc6a09 | ce42d07c-f0bd-4b94-8217-e628ddba54a5 | FALSE
Table A.4.3.2B.3.1.1-3 | Inter-band NE-DC within FR1 (two bands) PC3 UE RF Baseline Implementation Capabilities | A.4.3.2B.3.1.1-3/1 | NR Frequency band: 703–748 MHz (UL),758 MHz–803 MHz (DL) LTE Frequency band: 1710-1785 MHz (UL), 1805-1880 MHz (DL) | pc_nrBand28_Band3_PC3_Supp | FALSE | TRUE¦FALSE | FALSE |  |  | af7d5317-e252-492d-b30b-f162c4d9a95b | ab28ce06-eeba-4f8a-87a3-5795767430fa | FALSE
|  | A.4.3.2B.3.1.1-3/2 | NR Frequency band: 703–748 MHz (UL),758 MHz–803 MHz (DL) LTE Frequency band: 1880-1920 MHz | pc_nrBand28_Band39_PC3_Supp | FALSE | TRUE¦FALSE | FALSE |  |  | d48d1d40-fd79-42c2-be21-dd407376caae | 8debbb99-d8d0-48a8-9ee3-aa5dfb037735 | FALSE
Table A.4.3.2B.3.1.1-3a | Inter-band NE-DC within FR1 (two bands) NR part power class UE RF Baseline Implementation Capabilities | A.4.3.2B.3.1.1-3a/1 | DC_n28A_3A NR part power class DC_n28A_3C NR part power class | pc_nrBand28_Band3_powerClassNRPart_r16 | FALSE | TRUE¦FALSE | FALSE |  |  | 5c017224-4a52-49b1-89c2-ee6eda312f76 | 2d62fb3c-0a8c-490d-a4f6-a583857ab2e3 | FALSE
|  | A.4.3.2B.3.1.1-3a/2 | DC_n28A_39A NR part power class DC_n28A_39C NR part power class | pc_nrBand28_Band39_powerClassNRPart_r16 | FALSE | TRUE¦FALSE | FALSE |  |  | 7322ac57-4521-4488-ab95-5f40852940a6 | 54a8d04d-9ca7-44fa-8559-42e7486365be | FALSE
Table A.4.3.2B.3.1.1-4 | UE Power Class implementation Capabilities for inter-band NE-DC within FR1 (two bands) | A.4.3.2B.3.1.1-4/1 | UE Power Class 3 for Inter-band NE-DC within FR1 (two bands) |  | FALSE | TRUE¦FALSE | FALSE |  |  | ed68c312-66ce-40ea-9bb3-2df49aa99594 | c5cce7c2-11f6-4332-b9e2-7716f17bdf33 | FALSE
Table A.4.3.2C.1-1 | Uplink NR SUL capabilities (for one or more of the supported NR SULconfigurations) | A.4.3.2C.1-1/1 | UL NR SUL with 2 carriers |  | FALSE | TRUE¦FALSE | FALSE |  |  | ecdaa244-b8b6-4f92-b6f1-72b8b789ed62 | 5bb30551-d6b7-4f5d-b058-2351e1cd6177 | FALSE
|  | A.4.3.2C.1-1/2 | UL NR SUL with 3 carriers |  | FALSE | TRUE¦FALSE | FALSE |  |  | 322f666d-9ae5-4e19-93eb-dbe1b840d660 | 716bbf67-0a3b-49cc-97f9-d6c8d83381c2 | FALSE
|  | A.4.3.2C.1-1/3 | UL NR SUL with 4 carriers |  | FALSE | TRUE¦FALSE | FALSE |  |  | 418e292d-136f-4922-a8a9-57db7113e18c | a93f5405-635e-4e7e-8e3e-b2e6ceb0a298 | FALSE
Table A.4.3.2C.2-1 | Supported SUL configurations without CA | A.4.3.2C.2-1/SUL_n41A-n83A | SUL_n41A-n83A |  | FALSE | TRUE¦FALSE | FALSE |  |  | b301143a-3dd0-468c-b331-43c2a08f3370 | 87b484eb-4b1e-4c28-ad05-dad9c390bebe | FALSE
|  | A.4.3.2C.2-1/SUL_n78A-n80A | SUL_n78A-n80A |  | FALSE | TRUE¦FALSE | FALSE |  |  | 6aee139e-c6cb-4fe0-a136-af0b37c92c2c | 3c576c6a-9f8b-455f-9978-482b53d1b760 | FALSE
|  | A.4.3.2C.2-1/SUL_n78A-n81A | SUL_n78A-n81A |  | FALSE | TRUE¦FALSE | FALSE |  |  | d0c39a63-358e-4c38-bfe8-8c76a660f57f | b2846ec9-2d45-43d7-8009-972c971a63cd | FALSE
|  | A.4.3.2C.2-1/SUL_n78A-n82A | SUL_n78A-n82A (removed in V17.7.0) |  | FALSE | TRUE¦FALSE | FALSE |  |  | c71408fd-68d0-40df-ab0e-92f06960f55d | c86fe892-6200-49de-adbd-1432523780b4 | FALSE
|  | A.4.3.2C.2-1/SUL_n78A-n83A | SUL_n78A-n83A (removed in V17.7.0) |  | FALSE | TRUE¦FALSE | FALSE |  |  | 6ff514c7-1678-4752-83e6-e4881a01742f | 478b52ba-2be8-4f4e-adcf-84f7dfb693aa | FALSE
|  | A.4.3.2C.2-1/SUL_n78A-n84A | SUL_n78A-n84A |  | FALSE | TRUE¦FALSE | FALSE |  |  | ed19742b-d3e2-477b-a3b6-810a1521a64a | 3a8445bc-022b-491e-abee-4ee8dc630f12 | FALSE
|  | A.4.3.2C.2-1/SUL_n78A-n86A | SUL_n78A-n86A (removed in V17.7.0) |  | FALSE | TRUE¦FALSE | FALSE |  |  | a20b50cc-9f89-4864-bbe5-98c69bdb3928 | 94461fc3-8585-4677-bcf2-674f64416a3e | FALSE
|  | A.4.3.2C.2-1/SUL_n79A-n80A | SUL_n79A-n80A (removed in V17.7.0) |  | FALSE | TRUE¦FALSE | FALSE |  |  | d1e25f1b-5c55-4f1c-8137-cef3c9067461 | aeeb2b1c-70ea-473e-871b-f33c0dbeb520 | FALSE
|  | A.4.3.2C.2-1/SUL_n79A-n81A | SUL_n79A-n81A (removed in V17.7.0) |  | FALSE | TRUE¦FALSE | FALSE |  |  | b3037234-12e3-423c-8504-fbbb35322e4d | 853f2711-9d30-4a86-9f5c-781ad898bc96 | FALSE
|  | A.4.3.2C.2-1/SUL_n79A-n83A | SUL_n79A-n83A |  | FALSE | TRUE¦FALSE | FALSE |  |  | 026b6b6d-0289-4697-bbd4-7edffb0c92e6 | 276cbc3d-59d9-4b6c-afe3-b2d43b393cec | FALSE
Table A.4.3.2C.3-2 | Supported SUL configurations with Intra-band contiguous CA | A.4.3.2C.3-2/CA_n41C-n83A | CA_n41C-n83A |  | FALSE | TRUE¦FALSE | FALSE |  |  | c2486963-97e5-4c6e-9470-c7a9f3d34cb6 | 1b3cb128-7dbe-44d6-b5cd-e41f35d33463 | FALSE
|  | A.4.3.2C.3-2/CA_n78C-n80A | CA_n78C-n80A |  | FALSE | TRUE¦FALSE | FALSE |  |  | 5c015477-e3f0-47ab-bbd9-c62f86ba1ae2 | 4926a57e-185c-4328-aaea-5581cbe149ea | FALSE
|  | A.4.3.2C.3-2/CA_n78C-n84A | CA_n78C-n84A |  | FALSE | TRUE¦FALSE | FALSE |  |  | 2e286e8e-dc4a-4f63-acf7-0a9cedac57ad | 6d962461-19aa-4ecd-8630-5a3540c8346f | FALSE
|  | A.4.3.2C.3-2/CA_n79C-n83A | CA_n79C-n83A |  | FALSE | TRUE¦FALSE | FALSE |  |  | f3911bc5-3508-4f53-8baf-7b3a492fa09c | 3458dcd2-c210-45b0-b6f4-fbd82e742bf3 | FALSE
Table A.4.3.2C.3-3 | Supported SUL configurations with Inter-band CA | A.4.3.2C.3-3/CA_n1A_n78A-n80A | CA_n1A_n78A-n80A |  | FALSE | TRUE¦FALSE | FALSE |  |  | 551381cb-abd4-4a0b-9b7e-d5f3ff1c830e | a489a46d-859a-4f28-acca-1c50b32baf4e | FALSE
|  | A.4.3.2C.3-3/CA_n1A_n78A-n84A | CA_n1A_n78A-n84A |  | FALSE | TRUE¦FALSE | FALSE |  |  | b8de062f-4d44-4e28-abce-81abce156f93 | 80613141-b133-4167-bffa-845e48c9171f | FALSE
|  | A.4.3.2C.3-3/CA_n3A_n78A-n80A | CA_n3A_n78A-n80A |  | FALSE | TRUE¦FALSE | FALSE |  |  | b540b88c-32f5-4438-8925-01b455f84d90 | 78e3d996-e36b-4f1b-9cd2-3c8227279a91 | FALSE
|  | A.4.3.2C.3-3/CA_n28A_n41A-n83A | CA_n28A_n41A-n83A |  | FALSE | TRUE¦FALSE | FALSE |  |  | c48e4e24-d88b-4fd0-9ba7-6e6711b665ce | d3b106d5-aa15-4589-9951-690bc3b68c2a | FALSE
|  | A.4.3.2C.3-3/CA_n28A_n79A-n83A | CA_n28A_n79A-n83A |  | FALSE | TRUE¦FALSE | FALSE |  |  | f22c1771-b515-4fa1-8b78-f3af342a5491 | 9524703b-7f01-472f-8f47-d3e942b511ef | FALSE
|  | A.4.3.2C.3-3/CA_n41A_n79A-n83A | CA_n41A_n79A-n83A |  | FALSE | TRUE¦FALSE | FALSE |  |  | 2c46bc25-d896-4fff-96ca-5f9cd7fad478 | 4ed72f84-f05b-48ed-8a14-6fe37154a067 | FALSE
|  | A.4.3.2C.3-3/CA_n41C_n79A-n83A | CA_n41C_n79A-n83A |  | FALSE | TRUE¦FALSE | FALSE |  |  | 2f37fc58-7406-4845-a53f-6c1255e97897 | c84a2ab9-9255-417f-8a0f-d016c4d48f16 | FALSE
Table A.4.3.2E.1-1 | V2X concurrent operation | A.4.3.2E.1-1/1 | NR V2X intra-band concurrent operation | pc_NR_V2X_intra_band_concurrent | FALSE | TRUE¦FALSE | FALSE |  |  | 30234b8b-06cd-432f-bb57-ab33e7e4f0f8 | 5ad1d67a-637a-4d1e-a041-846a36fafa94 | FALSE
|  | A.4.3.2E.1-1/2 | NR V2X inter-band concurrent | pc_NR_V2X_inter_band_concurrent | FALSE | TRUE¦FALSE | FALSE |  |  | e2dd1d15-aa3a-4a45-b120-cc449305a27d | 3b125bb9-7d88-486c-bd5c-4ffd1da18268 | FALSE
|  | A.4.3.2E.1-1/3 | Intra-band contiguous V2X operation | pc_intra_band_cont_V2X | FALSE | TRUE¦FALSE | FALSE |  |  | eeed00ff-dbfe-4c07-a3a6-2b05994792b2 | 26ac7daf-cb18-4244-9468-7182045020a5 | FALSE
|  | A.4.3.2E.1-1/4 | Intra-band non-contiguous V2X operation | pc_intra_band_non_cont_V2X | FALSE | TRUE¦FALSE | FALSE |  |  | fa804e6a-84e1-4aff-bf3a-00eca5001a94 | 53ce0a36-ab6a-4c6e-bcdd-3ba5b31a6bed | FALSE
|  | A.4.3.2E.1-1/5 | Inter-band V2X operation | pc_inter_band_V2X | FALSE | TRUE¦FALSE | FALSE |  |  | 8b4a5134-3ba0-413e-b44a-26eacc5a30d8 | 450a5e17-0235-4586-85cf-d06086e39576 | FALSE
Table A.4.3.2E.2-1 | Supported NR V2X intra-band concurrent operation | A.4.3.2E.2-1/V2X_n79B | V2X_n79B |  | FALSE | TRUE¦FALSE | FALSE |  |  | d5549cfd-4943-48ba-918a-d1cc85116460 | 14e103d3-0f9a-4ead-b138-bf7988b63251 | FALSE
Table A.4.3.2E.2-2 | Supported NR V2X inter-band concurrent operation | A.4.3.2E.2-2/V2X_n71A-n47A | V2X_n71A-n47A |  | FALSE | TRUE¦FALSE | FALSE |  |  | f3be6c81-4ec9-441e-8d4b-5ae7ee6950e5 | e37af5ba-93a9-48dd-93ba-5b3c924f2aa8 | FALSE
Table A.4.3.2E.3-1 | Supported intra-band contiguous V2X operation in FR1 | A.4.3.2E.3-1/V2X_(n)47AA | V2X_(n)47AA |  | FALSE | TRUE¦FALSE | FALSE |  |  | 3abe95e9-698b-447b-8a40-05696d8e9038 | 05729277-140d-46dd-8af7-08d9175acb4f | FALSE
Table A.4.3.2E.3-2 | Supported intra-band non-contiguous V2X operation in FR1 | A.4.3.2E.3-2/V2X_47A_n47A | V2X_47A_n47A |  | FALSE | TRUE¦FALSE | FALSE |  |  | 838e7574-ea9f-4609-ae29-2ec322929825 | 23f0104e-f3e9-4d73-ae49-56f3e6b7d423 | FALSE
Table A.4.3.2E.3-3 | Supported inter-band V2X operation in FR1 | A.4.3.2E.3-3/V2X_20A_n38A | V2X_20A_n38A |  | FALSE | TRUE¦FALSE | FALSE |  |  | 7362b1d3-17e2-464d-8645-3050e1c04694 | 2502ff14-888c-4833-b8db-1fe7c2698224 | FALSE
|  | A.4.3.2E.3-3/V2X_n71A_47A | V2X_n71A_47A |  | FALSE | TRUE¦FALSE | FALSE |  |  | 94c11471-8cbe-41d6-a21e-9714aec4af17 | 870c6119-66a1-443a-a1a9-22f09e24079a | FALSE
Table A.4.3.3-1 | UE PDCP Implementation Capabilities | A.4.3.3-1/1 | Support 12 bit length of PDCP sequence number | pc_shortSN | FALSE | TRUE¦FALSE | TRUE | Mandatory |  | 54fba391-204a-4c0f-94e1-cad54aa4035f | 5cc37ce4-c7e7-4bf8-bfd9-8c9632fa2683 | TRUE
|  | A.4.3.3-1/1A | Support of 18 bit length of PDCP sequence number | pc_longSN | FALSE | TRUE¦FALSE | TRUE | Optional |  | 4e4b427e-b4a2-448d-a119-0353b937fb72 | c8d0eca3-1e73-47f4-a6e7-5bb2e5f06b29 | TRUE
|  | A.4.3.3-1/2 | Supports Out of order delivery of data to upper layers by PDCP | pc_outOfOrderDelivery | FALSE | TRUE¦FALSE | FALSE | Optional |  | 752ddc83-09f0-47a8-a877-76f69ef9439a | 1468450b-4b1f-48dc-bd76-70817ae7d8db | FALSE
|  | A.4.3.3-1/3 | Support CA-based PDCP duplication over MCG or SCG DRB | pc_pdcp_DuplicationMCG_OrSCG_DRB | FALSE | TRUE¦FALSE | TRUE | Optional |  | df75b020-cded-4994-a975-496cd97fd484 | 47779f2f-a483-495e-acbf-c423ffbfe650 | FALSE
|  | A.4.3.3-1/4 | Support PDCP duplication over split DRB | pc_pdcp_DuplicationSplitDRB | FALSE | TRUE¦FALSE | TRUE | Optional |  | 83116b6e-67c9-4965-9b21-649a9140de33 | b67bf8ac-071e-4cac-bb14-791aca4c0b95 | FALSE
|  | A.4.3.3-1/5 | Support PDCP duplication with more than two RLC entities | pc_pdcp_DuplicationMoreThanTwoRLC_r16 | FALSE | TRUE¦FALSE | FALSE | Optional |  | fe195672-155b-4702-b29f-4fd51286e3b8 | ec80de08-65ea-45f5-84a4-6abb78bca02b | FALSE
|  | A.4.3.3-1/6 | Support PDCP duplication over split SRB1/2 | pc_pdcp_DuplicationSplitSRB | FALSE | TRUE¦FALSE | TRUE | Optional |  | dc05208e-f676-4ec0-9629-60f9dcd8b0fc | 0dcd7eb4-afac-4465-a3ab-ad8a95fd678b | FALSE
|  | A.4.3.3-1/7 | Support EHC (Ethernet header compression) | pc_NR_ehc_r16 | FALSE | TRUE¦FALSE | FALSE | Optional |  | e0eb5c8c-e173-425d-b0b5-7cc1d33d3db4 | 7f2c0621-ed89-48e5-b8f8-f2a066c3a385 | FALSE
|  | A.4.3.3-1/8 | Support UDC (Uplink data compression) | pc_NR_udc_r17 | FALSE | TRUE¦FALSE | FALSE | Optional |  | e6f95115-a750-4ebb-a47a-a3c3b728974e | 023b7a40-0ae3-4ac8-9916-a807548a7f0d | FALSE
|  | A.4.3.3-1/9 | Support standard Dictionary | pc_NR_udc_standardDictionary_r17 | FALSE | TRUE¦FALSE | FALSE | Optional |  | 1727eb93-d3bc-40c2-8832-c09ab553632e | 1e122a60-f406-4e72-b50c-ddfa7eae208c | FALSE
|  | A.4.3.3-1/10 | Support continuation of uplink data compression protocol operation | pc_NR_udc_continueUDC_r17 | FALSE | TRUE¦FALSE | FALSE | Optional |  | 3eb8311d-51fb-4267-805a-2c7da98d9dea | 78174094-7589-4bbe-a9fe-dcfbdee8befe | FALSE
|  | A.4.3.3-1/11 | Support PDCP SN gap reporting | pc_supportOfSN_GapReport_r18 | FALSE | TRUE¦FALSE | FALSE | Optional |  | 8ce1e309-8a3a-4c09-b08c-01d4249fef3f | 4054d5d5-999a-445b-b5e7-837a369a7bd8 | FALSE
Table A.4.3.4-1 | UE RLC Implementation Capabilities | A.4.3.4-1/1 | Support RLC AM with 12 bit length of RLC sequence number | pc_am_WithShortSN | FALSE | TRUE¦FALSE | TRUE | Mandatory |  | 4c2a60b9-e9ab-4cb8-9033-0cbda351c587 | 92fc0e51-31ea-4857-922b-100bd67e7daf | TRUE
|  | A.4.3.4-1/1A | Support RLC AM with 18 bit length of RLC sequence number | pc_am_WithLongSN | FALSE | TRUE¦FALSE | TRUE | Mandatory |  | 190c461d-c684-4767-8195-623bcaf42125 | 7ecaae1b-138e-4803-9ba7-643157817e31 | TRUE
|  | A.4.3.4-1/2 | Support RLC UM with 12 bit length of RLC sequence number | pc_um_WithLongSN | FALSE | TRUE¦FALSE | TRUE | Mandatory |  | 46f6a727-0606-4475-a492-42e2f1c7db34 | 20a55224-6a3d-45cb-88be-51bcd948fb86 | TRUE
|  | A.4.3.4-1/3 | Support RLC UM with 6 bit length of RLC sequence number | pc_um_WithShortSN | FALSE | TRUE¦FALSE | TRUE | Mandatory |  | 6c5fbd72-de64-4c47-9e19-8106499aa2b5 | bfb11c3b-2174-4cdb-a65f-2895d507e489 | TRUE
Table A.4.3.5-1 | UE MAC Implementation Capabilities | A.4.3.5-1/1 | Support long DRX cycle | pc_longDRX_Cycle | FALSE | TRUE¦FALSE | TRUE | Mandatory |  | 06698313-ed31-4b9e-bd22-c2a9cb7cdf8a | e19b0885-1a32-4773-8e1b-50110c7c648b | TRUE
|  | A.4.3.5-1/2 | Support short DRX cycle | pc_shortDRX_Cycle | FALSE | TRUE¦FALSE | TRUE | Mandatory |  | df2e795b-70c5-44c4-8f3e-77376172b22b | 14d7f685-32fe-4ed8-a716-731e3691c5f7 | TRUE
|  | A.4.3.5-1/3 | Support skipping of UL transmission for an uplink grant indicated on PDCCH if no data is available for transmission | pc_skipUplinkTxDynamic | FALSE | TRUE¦FALSE | FALSE | Optional |  | 28d5b8bf-c037-47e9-8e31-3b3d5cbe09f6 | d6cc2c6f-4778-4c34-80de-4ec936b9d897 | FALSE
|  | A.4.3.5-1/4 | Supports the logicalChannelSR-DelayTimer | pc_logicalChannelSR_DelayTimer | FALSE | TRUE¦FALSE | TRUE | Optional |  | 7ec747bb-58a7-4fa8-ae1b-43118ef2c86c | a0e9eb38-d4e7-47f0-800e-2e381a6f0b71 | TRUE
|  | A.4.3.5-1/5 | Supports DRX adaptation | pc_DRX_Adaptation | FALSE | TRUE¦FALSE | TRUE | Optional |  | 3e988bad-e6d2-4cc0-b9fa-1a1ad95ecf2c | 0c349ed4-73ed-46c8-9a78-74b15b73177a | FALSE
|  | A.4.3.5-1/6 | Support LCH-based prioritization | pc_lch_PriorityBasedPrioritization_r16 | FALSE | TRUE¦FALSE | FALSE | Optional |  | 9fad3a1c-5c91-46d2-a1ea-01a52c1da85f | c1003f71-1864-45d8-bdbb-aa6de1dd018c | FALSE
|  | A.4.3.5-1/7 | Supports autonomous transmission of the MAC PDU generated for a deprioritized configured uplink grant | pc_autonomousTransmission_r16 | FALSE | TRUE¦FALSE | FALSE | Optional |  | d1ef276c-6f16-4a28-986f-8f1c9bc6e15e | 8915262b-7fe8-4b69-9245-e0f05dc3fd9e | FALSE
|  | A.4.3.5-1/8 | Supports the bit rate recommendation message from the gNB to the UE as specified in TS 38.321 | pc_recommendedBitRate | FALSE | TRUE¦FALSE | FALSE | Optional |  | 94256255-6fff-44a9-abe3-006c03d850c5 | a01c7c7e-4299-4e00-a20d-064d2184aca5 | FALSE
|  | A.4.3.5-1/9 | supports the bit rate recommendation query message from the UE to the gNB as specified in TS 38.321. | pc_recommendedBitRateQuery | FALSE | TRUE¦FALSE | FALSE | Optional |  | 75df4db1-5808-4700-8812-6d5599c36441 | 7a2b4d9e-2493-4451-920d-5eea509d16d1 | FALSE
|  | A.4.3.5-1/10 | Support PUSCH transmissions on multiple configured uplink grants | pc_multipleConfiguredGrants_r16 | FALSE | TRUE¦FALSE | FALSE | Optional |  | 291e6169-8235-4d07-986a-e1130e63a570 | 0e3b2303-721d-408c-ad2e-8e351f713577 | FALSE
|  | A.4.3.5-1/11 | Support the selection of logical channels for each UL grant based on RRC configured restriction | pc_lcp_Restriction | FALSE | TRUE¦FALSE | TRUE | Optional |  | 0a97373d-780f-46ac-af13-f5d448f61e9f | 564284e6-96e3-4001-945c-f8b7abad29fd | FALSE
|  | A.4.3.5-1/12 | Support direct NR SCG SCell activation, as specified in TS 38.321, upon SCell addition and upon reconfiguration with sync of the SCG, both performed via an RRCReconfiguration message received via SRB3 or contained in an RRC(Connection)Reconfiguration message received via SRB1, as specified in TS 38.331 and TS 36.331 | pc_directSCG_SCellActivation_r16 | FALSE | TRUE¦FALSE | FALSE | Optional |  | 5b21632d-76a3-408a-b345-310692c48549 | e3d93584-27d4-4f3f-a29c-71f83c5cabbf | FALSE
|  | A.4.3.5-1/13 | Support direct NR MCG SCell activation, as specified in TS 38.321, upon SCell addition, upon reconfiguration with sync of the MCG, as specified in TS 38.331. | pc_directMCG_SCellActivation_r16 | FALSE | TRUE¦FALSE | FALSE | Optional |  | d56971ac-0516-4473-8468-24e125365c9c | 8512d35a-16d0-4f1e-b91e-b64374515fc9 | FALSE
|  | A.4.3.5-1/14 | Support direct NR MCG SCell activation, as specified in TS 38.321, upon reception of an RRCResume message, as specified in TS 38.331. | pc_directMCG_SCellActivationResume_r16 | FALSE | TRUE¦FALSE | FALSE | Optional |  | 212a8111-9859-468c-b045-28917c4ea5e0 | 2f26f230-51e0-4ebf-b864-fdc773242b8d | FALSE
|  | A.4.3.5-1/15 | Support direct NR SCG SCell activation, as specified in TS 38.321: - upon reception of an RRCReconfiguration included in an RRCConnectionResume message, as specified in TS 38.331 and TS 36.331, if the UE indicates support of EN-DC or NGEN-DC, and support of resumeWithSCG-Config-r16 as specified in TS 36.331, - upon reception of an RRCReconfiguration included in an RRCResume message, as specified in TS 38.331, if the UE indicates support of NR-DC and of resumeWithSCG-Config-r16 as specified in TS 38.331. | pc_directSCG_SCellActivationResume_r16 | FALSE | TRUE¦FALSE | FALSE | Optional |  | edb88022-dfa4-40b7-bfae-5191a87ded0b | 3441d8f8-0c3d-444f-b6dc-645b740adab9 | FALSE
|  | A.4.3.5-1/16 | Support services with survival time requirement using configured grant resource and PDCP duplication, as specified in TS 38.321. | pc_survivalTime_r17 | FALSE | TRUE¦FALSE | FALSE | Optional |  | 072c306f-2198-4b34-aae2-2ea6502ea278 | 7ca15dbf-2b4f-4a49-82fe-a2e1acc1488e | FALSE
|  | A.4.3.5-1/17 | Support of UL LBT Failure Detection and Recovery | pc_UL_LBT_FailureDetectionRecovery_r16 | FALSE | TRUE¦FALSE | FALSE | Optional |  | 5db5dd98-045e-4bd6-aa83-55f5e39518bc | e32a30a8-8e74-4432-9ac1-2bebcc9e3e47 | FALSE
|  | A.4.3.5-1/18 | Support of disabled HARQ feedback for downlink transmission | pc_harq_FeedbackDisabled_r17 | FALSE | TRUE¦FALSE | FALSE | Optional |  | 7c4261f9-77df-4992-a371-fbde1f1f2518 | d748584a-6d11-4e42-813d-f0b6e8c62a2f | FALSE
|  | A.4.3.5-1/19 | Support of triggering of SR when a TA report is triggered and there are no available UL-SCH resources | pc_sr_TriggeredBy_TA_Report_r17 | FALSE | TRUE¦FALSE | FALSE | Optional |  | 9c201a08-067b-46a2-aa0d-1876ed753bdd | f1c74d44-78e4-46c3-977b-6cb7e4566fd1 | FALSE
|  | A.4.3.5-1/20 | Support of HARQ Mode B and the corresponding LCP restrictions for uplink transmission | pc_uplink_Harq_ModeB_r17 | FALSE | TRUE¦FALSE | FALSE | Optional |  | c520687b-a1c2-4bb3-a617-84800b5de5f1 | f35469c9-35af-460b-abbd-e85a8d3df128 | FALSE
|  | A.4.3.5-1/21 | Support of refined buffer size table | pc_additionalBS_Table_r18 | FALSE | TRUE¦FALSE | FALSE | Optional |  | a7b8fa5a-4ed0-4ab8-87c3-db259e3e5f72 | 3747335b-ad3e-47ed-88b5-fb014e2b0404 | FALSE
|  | A.4.3.5-1/22 | Support of delay status report of the buffered data | pc_delayStatusReport_r18 | FALSE | TRUE¦FALSE | FALSE | Optional |  | e16ec0e2-b5ed-41cb-91b9-578052427c59 | d9ee6918-abc2-40d0-b164-a26549dacf0b | FALSE
|  | A.4.3.5-1/23 | Support of non-integer DRX periodicity | pc_non_IntegerDRX_r18 | FALSE | TRUE¦FALSE | FALSE | Optional |  | bd55b650-0293-44f3-952c-51aa6a1867bd | 6931fe32-2355-41ee-91ed-ff1aa2925577 | FALSE
Table A.4.3.6-1 | UE Measurement Capabilities | A.4.3.6-1/1 | Support NR measurements and events A triggered reporting | pc_eventA_MeasAndReport | FALSE | TRUE¦FALSE | TRUE | Mandatory |  | a4ace518-293e-4a5c-998b-bce9e1ab2749 | 37d84f27-7360-400e-bb84-dfb87861b23d | TRUE
|  | A.4.3.6-1/2 | Support two independent measurement gap configurations for FR1 and FR2 | pc_independentGapConfig | FALSE | TRUE¦FALSE | TRUE | Optional |  | cda7e312-9839-4691-9bec-2a60510be32c | e23ee4a5-9c55-4132-8c6f-102777be6ba3 | FALSE
|  | A.4.3.6-1/3 | Support NR intra-frequency and inter-frequency measurements and at least periodical reporting | pc_intraAndInterF_MeasAndReport | FALSE | TRUE¦FALSE | TRUE | Mandatory |  | 09f50d03-d7c6-4221-bb8e-0cc92d6a9927 | 2bec6397-9aad-424e-a826-04a8bbf37418 | TRUE
|  | A.4.3.6-1/4 | Support CSI-RSRP and CSI-RSRQ measurement as specified in TS38.215 [21], where CSI-RS resource is configured with an associated SS/PBCH | pc_csi_RSRP_AndRSRQ_MeasWithSSB | FALSE | TRUE¦FALSE | FALSE | Optional |  | e5ab0708-55a0-4ca9-9715-c70afb40474b | 87646b30-4852-4756-8fba-40fcc1e80873 | FALSE
|  | A.4.3.6-1/5 | Support inter-RAT E-UTRA measurements and events B triggered reporting | pc_eventB_MeasAndReport | FALSE | TRUE¦FALSE | TRUE | Mandatory |  | 04049291-646e-4b10-8640-dcb25e37ad5f | 2b15a229-f82c-4f1c-8c57-4f573e7cf710 | TRUE
|  | A.4.3.6-1/6 | Support SS-SINR measurents | pc_ss_SINR_Meas | FALSE | TRUE¦FALSE | TRUE | Optional |  | d050e656-267b-4b61-9b72-a2cbbff10e5a | 90482bfa-4f8c-451d-9d96-539e905ccb29 | TRUE
|  | A.4.3.6-1/6a | Support CSI-SINR measurents | pc_csi_SINR_Meas | FALSE | TRUE¦FALSE | FALSE | Optional |  | f852732e-16b7-4edf-a1dd-7faf2aa82e51 | cfe3e7ea-1214-497f-bfe1-0952ea4250b2 | FALSE
|  | A.4.3.6-1/7 | Support acquisition of relevant information from a neighbouring E-UTRA cell by reading the SI of the neighbouring cell and reporting the acquired information to the network as specified in TS 38.331 [9] when the EN-DC is not configured. | pc_eutra_CGI_Reporting | FALSE | TRUE¦FALSE | TRUE | Mandatory |  | 53df2ac7-ce1b-432c-ae8c-b323417bd4fa | 1ea202a6-6aa8-4db5-a3ff-591c0fbc41d9 | TRUE
|  | A.4.3.6-1/7a | Support acquisition of relevant information from a neighbouring E-UTRA cell by reading the SI of the neighbouring cell using autonomous gap and reporting the acquired information to the network as specified in TS 38.331 [9] when MR-DC is not configured | pc_eutra_AutonomousGaps_r16 | FALSE | TRUE¦FALSE | FALSE | Optional |  | eda654dd-9c6b-49e6-88a0-29bac16a40ae | 21737a83-8cc7-47a6-8bd7-43265d3bd248 | FALSE
|  | A.4.3.6-1/8 | Support acquisition of relevant information from a neighbouring intra-frequency or inter-frequency NR cell by reading the SI of the neighbouring cell and reporting the acquired information to the network as specified in TS 38.331 [9] when EN-DC is not configured. | pc_nr_CGI_Reporting | FALSE | TRUE¦FALSE | TRUE | Mandatory |  | aabbee4a-b727-4672-bd44-6070dd428ed2 | 1d798cd8-c829-4f28-91be-6e9ddc201511 | TRUE
|  | A.4.3.6-1/8a | Support acquisition of relevant information from a neighbouring NR cell by reading the SI of the neighbouring cell using autonomous gap and reporting the acquired information to the network as specified in TS 38.331 [9] when MR-DC is not configured. | pc_nr_AutonomousGaps_r16 | FALSE | TRUE¦FALSE | TRUE | Optional |  | 033c1a40-82e7-4a9c-9418-727eca362dff | 25a7c1b6-4809-41ac-b3e9-ceb50db24c4a | FALSE
|  | A.4.3.6-1/9 | Support acquisition of relevant information from a neighbouring intra-frequency or inter-frequency NR cell by reading the SI of the neighbouring cell and reporting the acquired information to the network as specified in TS 38.331 [9] when the EN-DC is configured. | pc_nr_CGI_Reporting_ENDC | FALSE | TRUE¦FALSE | FALSE | Mandatory |  | 9f00b032-1ce3-42aa-b16d-48e91e1aed19 | 2d60aeaf-36b8-4930-9222-8b5d24523f53 | TRUE
|  | A.4.3.6-1/10 | Support shorter measurement gap length (i.e. gp2 and gp3) for independent measurement gap configuration on FR1 and per-UE gap in (NG)EN-DC. | pc_gp2_gp3_en_dc | FALSE | TRUE¦FALSE | FALSE | Optional |  | 7d0f9e76-587f-4ca6-b623-67ac05c133cb | e7dcbe70-8aec-4120-afbb-40900fff2bef | FALSE
|  | A.4.3.6-1/11 | Support NR supports gap pattern 4 for independent measurement gap configuration on FR1 and per-UE gap in (NG)EN-DC | pc_gp4_en_dc | FALSE | TRUE¦FALSE | FALSE | Optional |  | 73bec6d9-df08-4b4a-91c9-d2406c108f90 | 496d4e9e-c3c1-476c-9660-708c9597670b | FALSE
|  | A.4.3.6-1/12 | Support NR supports gap pattern 5 for independent measurement gap configuration on FR1 and per-UE gap in (NG)EN-DC | pc_gp5_en_dc | FALSE | TRUE¦FALSE | FALSE | Optional |  | d5672383-c1be-47ca-b2cb-d6f07a5ca115 | 03e9050e-2139-424b-bb06-51c06fc22809 | FALSE
|  | A.4.3.6-1/13 | NR supports gap pattern 6 for independent measurement gap configuration on FR1 and per-UE gap in (NG)EN-DC | pc_gp6_en_dc | FALSE | TRUE¦FALSE | FALSE | Optional |  | 10a23bcc-370b-4da8-8be8-7c2313d5415b | 4cb1079d-924e-42a2-bf59-df4ac52dd140 | FALSE
|  | A.4.3.6-1/14 | Support NR supports gap pattern 7 for independent measurement gap configuration on FR1 and per-UE gap in (NG)EN-DC | pc_gp7_en_dc | FALSE | TRUE¦FALSE | FALSE | Optional |  | 7a5acbf2-c526-4286-b930-a2e86142f215 | b4c5e98e-57e0-498b-aa56-8e82b3cc1673 | FALSE
|  | A.4.3.6-1/15 | Support NR supports gap pattern 8 for independent measurement gap configuration on FR1 and per-UE gap in (NG)EN-DC | pc_gp8_en_dc | FALSE | TRUE¦FALSE | FALSE | Optional |  | 7d0b92b4-5d31-4001-8545-4ba6983ee12d | b0f2bdbc-01bb-43e4-8b49-a6d0b43f67f9 | FALSE
|  | A.4.3.6-1/16 | Support NR supports gap pattern 9 for independent measurement gap configuration on FR1 and per-UE gap in (NG)EN-DC | pc_gp9_en_dc | FALSE | TRUE¦FALSE | FALSE | Optional |  | 8c37f0e5-8818-47a0-a9f6-c48e1d8629fc | c1c3e226-4bc6-4f3e-b49a-2115fc580fd8 | FALSE
|  | A.4.3.6-1/17 | Support NR supports gap pattern 10 for independent measurement gap configuration on FR1 and per-UE gap in (NG)EN-DC | pc_gp10_en_dc | FALSE | TRUE¦FALSE | FALSE | Optional |  | 43e38fff-04b6-4ea3-a42a-63d9c50dcbc5 | 9d84ec32-0ed3-455a-b356-953530ffb0e9 | FALSE
|  | A.4.3.6-1/18 | Support NR supports gap pattern 11 for independent measurement gap configuration on FR1 and per-UE gap in (NG)EN-DC | pc_gp11_en_dc | FALSE | TRUE¦FALSE | FALSE | Optional |  | b308eb90-4b12-407e-b6db-4b14a6c767c1 | d150238b-8124-4c78-97bf-4fe014e1add5 | FALSE
|  | A.4.3.6-1/19 | Support measurement gap pattern 2 configured by NR RRC. | pc_gp2_nr | FALSE | TRUE¦FALSE | FALSE | Optional |  | ed90b112-4b29-4558-8370-d62dae01d70f | 40ff6bf0-243b-4c72-96f6-f91477e78eda | FALSE
|  | A.4.3.6-1/20 | Support measurement gap pattern 3 configured by NR RRC. | pc_gp3_nr | FALSE | TRUE¦FALSE | TRUE | Optional |  | 0d389627-46f7-4525-93a9-219657064a5d | 3469b587-f629-4c6a-9701-f592f5042f41 | FALSE
|  | A.4.3.6-1/21 | Support measurement gap pattern 4 configured by NR RRC. | pc_gp4_nr | FALSE | TRUE¦FALSE | FALSE | Optional |  | 8e4a92d8-2103-471c-9aa8-36d274268df3 | ab409f89-f358-4067-9f39-91ae55c89d26 | FALSE
|  | A.4.3.6-1/22 | Support measurement gap pattern 5 configured by NR RRC. | pc_gp5_nr | FALSE | TRUE¦FALSE | FALSE | Optional |  | 1671ad5f-c6f6-41a6-8a95-54bf5f36f7c8 | 8574ac26-af76-4449-b619-d85016aa7487 | FALSE
|  | A.4.3.6-1/23 | Support measurement gap pattern 6 configured by NR RRC. | pc_gp6_nr | FALSE | TRUE¦FALSE | FALSE | Optional |  | e122050f-b566-4a52-a6ab-9be6b1d85d74 | ddffe9fa-6a59-4488-a16a-e20ae054029a | FALSE
|  | A.4.3.6-1/24 | Support measurement gap pattern 7 configured by NR RRC. | pc_gp7_nr | FALSE | TRUE¦FALSE | FALSE | Optional |  | 58ff0ebd-0a56-4237-ad70-7bfc0d16806e | 4e099616-6537-4ed4-877e-544cbf409c7a | FALSE
|  | A.4.3.6-1/25 | Support measurement gap pattern 8 configured by NR RRC. | pc_gp8_nr | FALSE | TRUE¦FALSE | FALSE | Optional |  | 11d7b4a7-1097-455a-9128-a0d0de3385c9 | 5e7a8ed8-98e0-4f32-a3db-744b303b123d | FALSE
|  | A.4.3.6-1/26 | Support measurement gap pattern 9 configured by NR RRC. | pc_gp9_nr | FALSE | TRUE¦FALSE | FALSE | Optional |  | 86109d56-4351-41b0-9f60-48e05303d018 | 35e97e3e-6593-4775-94b4-841833ae39d1 | FALSE
|  | A.4.3.6-1/27 | Support measurement gap pattern 10 configured by NR RRC. | pc_gp10_nr | FALSE | TRUE¦FALSE | FALSE | Optional |  | d19bc1a8-53aa-4f70-b9f1-d5358cfc488a | 0895a0ce-b9ca-4069-ad68-6fb4e52f782b | FALSE
|  | A.4.3.6-1/28 | Support measurement gap pattern 11 configured by NR RRC. | pc_gp11_nr | FALSE | TRUE¦FALSE | FALSE | Optional |  | 6bc3e85c-a898-4423-a036-c55e2785aa91 | 16f34839-d624-42ba-b1a9-1e1333cb595d | FALSE
|  | A.4.3.6-1/29 | Support measurement gap pattern 12 configured by NR RRC. | pc_gp12_nr | FALSE | TRUE¦FALSE | FALSE | Optional |  | 142afd4a-7568-48fb-a95e-3b9e70d4470e | 8b1c664a-da52-4c10-a168-8f711355ed37 | FALSE
|  | A.4.3.6-1/30 | Support measurement gap pattern 15 configured by NR RRC. | pc_gp15_nr | FALSE | TRUE¦FALSE | FALSE | Optional |  | 6627a774-114a-4848-ab45-fba942602e96 | 2f5debf7-9e75-4010-ae93-ec5d4fc24ddd | FALSE
|  | A.4.3.6-1/31 | Support measurement gap pattern 16 configured by NR RRC. | pc_gp16_nr | FALSE | TRUE¦FALSE | FALSE | Optional |  | 32e59f0c-df1e-4a0a-a64b-d9dcd1232a35 | b33a92f2-5236-4426-a5ef-577fc1529849 | FALSE
|  | A.4.3.6-1/32 | Support measurement gap pattern 17 configured by NR RRC. | pc_gp17_nr | FALSE | TRUE¦FALSE | FALSE | Optional |  | 7cbc66db-f445-4641-8345-83399c8c4e54 | bc60219d-2dff-425c-b8cd-58ac95362494 | FALSE
|  | A.4.3.6-1/34 | Support measurement gap pattern 18 configured by NR RRC. | pc_gp18_nr | FALSE | TRUE¦FALSE | FALSE | Optional |  | 7dfd1f91-59a3-4a0a-82ed-7fe125c0cd71 | 9abeba77-bb37-46fd-bc3c-94c077b08390 | FALSE
|  | A.4.3.6-1/35 | Support measurement gap pattern 19 configured by NR RRC. | pc_gp19_nr | FALSE | TRUE¦FALSE | FALSE | Optional |  | 15caadc1-bceb-42ca-8a0a-7363cb1c46eb | cff005d3-53a5-42af-a469-20d5afe27d01 | FALSE
|  | A.4.3.6-1/36 | Support measurement gap pattern 20 configured by NR RRC. | pc_gp20_nr | FALSE | TRUE¦FALSE | FALSE | Optional |  | dc06e701-e4c3-4697-b51e-0f375deadea4 | 62de24e0-47ab-4f00-9d5f-4cdb6483b172 | FALSE
|  | A.4.3.6-1/37 | Support measurement gap pattern 21 configured by NR RRC. | pc_gp21_nr | FALSE | TRUE¦FALSE | FALSE | Optional |  | db1876f9-81d1-4b90-834f-e3110c785ddb | 53cd895a-83ba-4c35-a386-7fffcd1997cb | FALSE
|  | A.4.3.6-1/38 | Support measurement gap pattern 22 configured by NR RRC. | pc_gp22_nr | FALSE | TRUE¦FALSE | FALSE | Optional |  | 70cb8c3c-e9e7-4f3f-935b-6c387d764aa4 | 2cd99001-f933-4823-a171-9055c1a38aa0 | FALSE
|  | A.4.3.6-1/39 | Support measurement gap pattern 23 configured by NR RRC. | pc_gp23_nr | FALSE | TRUE¦FALSE | FALSE | Optional |  | 1011ed53-34ac-4272-a945-6d2a9a6e1e65 | 9a8fb462-1031-49fe-9f60-13ebbfe907d8 | FALSE
|  | A.4.3.6-1/40 | Support CSI-RSRP and CSI-RSRQ measurement as specified in TS38.215 [21], where CSI-RS resource is configured without an associated SS/PBCH | pc_csi_RSRP_AndRSRQ_MeasWithoutSSB | FALSE | TRUE¦FALSE | FALSE | Optional |  | 08c67af9-7d23-4273-9984-a27078c6225b | c9214fed-51e6-48e3-afce-e7037ce1455d | FALSE
|  | A.4.3.6-1/41 | Support CSI-RS based Radio Link Monitoring for FR1 | pc_CSI_RS_RLM_FR1 | FALSE | TRUE¦FALSE | TRUE | Mandatory |  | 4c669bc3-8e2b-442c-a7a5-02cbfcfaab99 | 5f9a5229-2667-45a4-a391-d2148b22b39e | FALSE
|  | A.4.3.6-1/41a | Support CSI-RS based Radio Link Monitoring for FR2 | pc_CSI_RS_RLM_FR2 | FALSE | TRUE¦FALSE | TRUE | Mandatory |  | 067b1123-9574-4e5e-8d47-538f7ffa8c6d | e669cc44-2d01-4f58-a3fb-534e53ed79f6 | FALSE
|  | A.4.3.6-1/42 | Support of E-UTRA RS-SINR measurements | pc_RS_SINR_MeasEUTRA | FALSE | TRUE¦FALSE | TRUE | Optional |  | ccde665e-88a9-48b5-9019-15e3daea404e | d1dab4bd-c54a-4bdc-bb8f-02d4f1fa97c0 | FALSE
|  | A.4.3.6-1/43 | Support of SFTD measurements between a E-UTRA PCell and an NR PSCell in FDD | pc_SFTD_MeasPSCell_MRDC_FDD | FALSE | TRUE¦FALSE | TRUE | Optional |  | 17137b14-5881-41c8-a3a0-9d526fa72d22 | 87ce798e-bdde-450b-8fba-b4ca5105d750 | FALSE
|  | A.4.3.6-1/44 | Support of SFTD measurements between a E-UTRA PCell and an NR PSCell in TDD | pc_SFTD_MeasPSCell_MRDC_TDD | FALSE | TRUE¦FALSE | TRUE | Optional |  | 37e92c4c-21ea-49aa-bcaf-6bf597817742 | 287ade22-d2fc-4eb5-beb4-eb35f9e44c7b | FALSE
|  | A.4.3.6-1/45 | Support of relaxed RRM measurements of neighbour cells in RRC_IDLE/RRC_INACTIVE | pc_Relaxed_Measurement | FALSE | TRUE¦FALSE | TRUE | Optional |  | eae1e474-9c2f-4046-aa43-03e04781565d | 7c87ccde-197b-47f3-bda8-d83deff7ae37 | FALSE
|  | A.4.3.6-1/46 | Support of SFTD measurements between a E-UTRA PCell and an NR neighbour cell in FDD | pc_SFTD_MeasNR_Cell_FDD | FALSE | TRUE¦FALSE | TRUE | Optional |  | f69534a0-b547-4fe0-90ee-9c24f890729a | 194ff9c2-fe46-49ac-bff2-29e3fb0883bb | FALSE
|  | A.4.3.6-1/47 | Support of SFTD measurements between a E-UTRA PCell and an NR neighbour cell in TDD | pc_SFTD_MeasNR_Cell_TDD | FALSE | TRUE¦FALSE | TRUE | Optional |  | 99732fb5-353b-4580-8635-f2dc8b7bd650 | 1861f5ea-6a8c-411f-819f-d55ba01a65e3 | FALSE
|  | A.4.3.6-1/48 | Support of SFTD measurements between a NR PCell and an NR neighbour cell in FDD | pc_SFTD_MeasNR_Neigh_FDD | FALSE | TRUE¦FALSE | FALSE | Optional |  | 6d8443ea-10ce-4b50-974f-da081aec1bd6 | a6326be9-dff8-4461-ba55-52712f0e3f11 | FALSE
|  | A.4.3.6-1/49 | Support of SFTD measurements between a NR PCell and an NR neighbour cell in TDD | pc_SFTD_MeasNR_Neigh_TDD | FALSE | TRUE¦FALSE | FALSE | Optional |  | 4b03324c-0ffc-4627-9fef-333f20314172 | eb25ef5d-7454-4e9a-8738-1436632e5cb3 | FALSE
|  | A.4.3.6-1/50 | Support of SFTD measurements between a NR PCell and an NR PSCell in FDD | pc_SFTD_MeasPSCell_NRDC_FDD | FALSE | TRUE¦FALSE | FALSE | Optional |  | fe4ccbce-e24d-481f-8117-3ed0c8adb43e | aae14b0f-5918-4345-b846-ac8b8be35ff9 | FALSE
|  | A.4.3.6-1/51 | Support of SFTD measurements between a NR PCell and an NR PSCell in TDD | pc_SFTD_MeasPSCell_NRDC_TDD | FALSE | TRUE¦FALSE | FALSE | Optional |  | 3ee2e081-178e-4ab3-9721-17736590bcbd | 0ad6f591-9316-4ad8-8b12-a1baf2dadda4 | FALSE
|  | A.4.3.6-1/52 | Support of acquisition of CGI related information from a neighbouring intra-frequency or inter-frequency NPN CAG cell | pc_nr_CGI_Reporting_NPN_r16 | FALSE | TRUE¦FALSE | TRUE | Optional |  | e73c4847-e210-466f-83ac-928db7247e0c | 3f3ece48-4cf8-49e6-bcc2-0441a4e1f35a | FALSE
|  | A.4.3.6-1/53 | Supports periodic EUTRA measurement and reporting | pc_periodicEUTRA_MeasAndReport | FALSE | TRUE¦FALSE | FALSE | Mandatory |  | b0e0054d-5373-4308-bc5a-30f428dafb58 | 1efc4e2e-7780-4ac2-a4f5-f21c9af7f6e3 | TRUE
|  | A.4.3.6-1/54 | Support configuration of NR SSB measurements in RRC_IDLE/RRC_INACTIVE and reporting of the corresponding results upon network request as specified in TS 38.331 [9] | pc_idleInactiveNR_MeasReport | FALSE | TRUE¦FALSE | FALSE | Optional |  | 4af662f3-7faf-4749-933b-a70c79479378 | c5d33d72-637c-4acc-a782-65217e606ef9 | FALSE
|  | A.4.3.6-1/55 | Support configuration of E-UTRA measurements in RRC_IDLE/RRC_INACTIVE and reporting of the corresponding results upon network request as specified in TS 38.331 [9] | pc_idleInactiveEUTRA_MeasReport | FALSE | TRUE¦FALSE | FALSE | Optional |  | 1f968c35-ec58-4f32-82f5-1756c065a826 | 614b4415-0925-4956-808b-a6319bc7da58 | FALSE
|  | A.4.3.6-1/56 | Support SRS-RSRP measurements between a NR Pcell and an interfering UE, upon network request as specified in 38.331 [9] | pc_nr_CLI_Reporting_r16 | FALSE | TRUE¦FALSE | FALSE | Optional |  | f2679944-d025-46f0-a6c6-52c31464afe6 | 6b800229-174c-4437-b35f-3b867a71c268 | FALSE
|  | A.4.3.6-1/56A | Support SRS-RSRP measurements and periodical reporting and measurement event triggering based on SRS-RSRP | pc_cli_SRS_RSRP_Meas_r16 | FALSE | TRUE¦FALSE | FALSE | Optional |  | 28fe0a75-5dff-4ebc-825c-9d8ad560eea0 | ab649363-7957-42f1-b982-57454c0fa533 | FALSE
|  | A.4.3.6-1/56B | Support CLI RSSI measurements and periodical reporting and measurement event triggering | pc_cli_RSSI_Meas_r16 | FALSE | TRUE¦FALSE | FALSE | Optional |  | 92ac9dcd-d850-4053-9465-9e0376071622 | ad4ba66f-912d-44b6-994d-8ba7806af270 | FALSE
|  | A.4.3.6-1/57 | Support acquisition of relevant information from a neighbouring E-UTRA cell by reading the SI of the neighbouring cell and reporting the acquired information to the network as specified in TS 38.331 [9] when the NE-DC is configured. | pc_eutra_CGI_Reporting_NEDC | FALSE | TRUE¦FALSE | FALSE | Optional |  | 746f4cd3-2ef7-47b8-96be-a8688c594684 | 6ca9814d-a5c1-409e-8902-d6fcdef47b87 | FALSE
|  | A.4.3.6-1/58 | Support acquisition of relevant information from a neighbouring E-UTRA cell by reading the SI of the neighbouring cell and reporting the acquired information to the network as specified in TS 38.331 [9] when the NR-DC is configured wherein MN and SN have different DRX cycles, or on-duration configured by MN does not contain on-duration configured by SN if the DRX cycles are the same. | pc_eutra_CGI_Reporting_NRDC | FALSE | TRUE¦FALSE | FALSE | Optional |  | 6991aab0-f3a9-4273-be83-47deefbe4652 | d56b7f11-3d7c-479a-8643-fe2e75cef12e | FALSE
|  | A.4.3.6-1/59 | Support acquisition of relevant information from a neighbouring intra-frequency or inter-frequency NR cell by reading the SI of the neighbouring cell and reporting the acquired information to the network as specified in TS 38.331 [9] when the NE-DC is configured. | pc_nr_CGI_Reporting_NEDC | FALSE | TRUE¦FALSE | FALSE | Optional |  | 63eb993b-5a7a-4d15-a5d1-69d0b914df7b | 7c48eace-4ac6-42da-97bc-f235dde260ec | FALSE
|  | A.4.3.6-1/60 | Support acquisition of relevant information from a neighbouring intra-frequency or inter-frequency NR cell by reading the SI of the neighbouring cell and reporting the acquired information to the network as specified in TS 38.331 [9] when the NR-DC is configured wherein MN and SN have different DRX cycles, or on-duration configured by MN does not contain on-duration configured by SN if the DRX cycles are the same. | pc_nr_CGI_Reporting_NRDC | FALSE | TRUE¦FALSE | FALSE | Optional |  | 29b832b4-fee1-444c-9687-199a8fdc0d3c | ab764b1c-bbee-47e3-96b2-d87d5555a13e | FALSE
|  | A.4.3.6-1/61 | Supports performing eNB-configured SSB-based RRM measurements for EN-DC configured NR FR1 carrier(s) in RRC_IDLE and reporting them when requested by the eNB while resuming from RRC_IDLE or in RRC_CONNECTED, as specified in TS 36.331 [5]. | pc_nrIdleInactiveNRFR1_MeasReport | FALSE | TRUE¦FALSE | FALSE | Optional |  | f8f6a205-b5f5-43db-9748-a78e7171507a | 9d802c0a-2902-45bb-b56e-2f77e342dd16 | FALSE
|  | A.4.3.6-1/62 | Supports performing eNB-configured SSB-based RRM measurements for EN-DC configured NR FR2 carrier(s) in RRC_IDLE and reporting them when requested by the eNB while resuming from RRC_IDLE or in RRC_CONNECTED, as specified in TS 36.331 [5]. | pc_nrIdleInactiveNRFR2_MeasReport | FALSE | TRUE¦FALSE | FALSE | Optional |  | f5ff3d9b-335d-4707-896f-2e138b8e0463 | 6fc02020-d92c-4e25-a03c-0e87a8cb897b | FALSE
|  | A.4.3.6-1/63 | Support more than 1 per-UE measurement gap configurations. | pc_concurrentPerUE_OnlyMeasGap_r17 | FALSE | TRUE¦FALSE | FALSE | Optional |  | aff28efb-a943-452a-84fe-67fc77d36ac4 | 02ae5992-89cc-49c2-be91-d4d1646beb0d | FALSE
|  | A.4.3.6-1/64 | Support all concurrent gap combination configurations as specified in TS 38.133 [5] including support of more than 1 per-UE measurement gap configurations. | pc_concurrentPerUE_PerFRCombMeasGap_r17 | FALSE | TRUE¦FALSE | FALSE | Optional |  | bd3f307b-b200-42a8-af10-bf32050ea719 | 05b867ae-be1f-4f43-aa2d-80e1001f0d9c | FALSE
|  | A.4.3.6-1/65 | Support the configurations of E-UTRAN measurement objectives associated with more than 1 concurrent measurement gaps. | pc_concurrentMeasGapEUTRA_r17 | FALSE | TRUE¦FALSE | FALSE | Optional |  | b57107e8-9677-483a-8549-57312571280f | b7562fef-5aee-4092-8d6d-78b9f9dfec54 | FALSE
|  | A.4.3.6-1/66 | Support reporting of the NCSG and measurement gap requirement information for E-UTRA target bands in the UE response to a network configuration RRC message as specified in TS 38.331 [9]. | pc_eutra_NeedForGapNCSG_Reporting_r17 | FALSE | TRUE¦FALSE | FALSE | Optional |  | 9ef7de84-db5d-43fe-8e9b-29b3f286f12c | 355c42e3-5790-4fa5-a1ec-38c8bfb5f964 | FALSE
|  | A.4.3.6-1/67 | Support two independent measurement gap configurations for FR1 and FR2 for PRS measurement. | pc_independentGapConfigPRS_r17 | FALSE | TRUE¦FALSE | FALSE | Optional |  | 1084a5e8-5690-4125-b945-da6d60239bff | f50f9404-a605-4b76-ad7a-87a5faa8aff1 | FALSE
|  | A.4.3.6-1/68 | Support NR-only NCSG patterns. | pc_ncsg_MeasGapNR_Patterns_r17 | FALSE | TRUE¦FALSE | FALSE | Optional |  | 892575ef-548c-47f2-894e-dfb6193d587c | 1b0746cc-e001-4334-94bc-8642cf47c0fa | FALSE
|  | A.4.3.6-1/69 | Support NCSG patterns. | pc_ncsg_MeasGapPatterns_r17 | FALSE | TRUE¦FALSE | FALSE | Optional |  | c4b6cf32-bef8-42aa-a32f-842b66ee152c | b2b3fbf3-4f4f-455a-a701-92f618329e3a | FALSE
|  | A.4.3.6-1/70 | Support per-FR NCSG. | pc_ncsg_MeasGapPerFR_r17 | FALSE | TRUE¦FALSE | FALSE | Optional |  | d77e99ee-07eb-42d4-a1e4-46826b206a07 | 2b73bc26-60dc-4259-9843-3727927fd8b3 | FALSE
|  | A.4.3.6-1/71 | Support performing measurement with NCSG based on flag deriveSSB-IndexFromCell-inter and meeting the following requirements that the scheduling restriction in FR2 serving cell during NCSG ML is on SSB symbol level. | pc_ncsg_SymbolLevelScheduleRestrictionInter_r17 | FALSE | TRUE¦FALSE | FALSE | Optional |  | 07a43604-45e7-4175-a1f2-5976c93a83a5 | 6e917816-3880-48fa-800a-08e2447e816d | FALSE
|  | A.4.3.6-1/72 | Support reporting of the NCSG and measurement gap requirement information for SSB based measurement in the UE response to a network configuration RRC message. | pc_nr_NeedForGapNCSG_Reporting_r17 | FALSE | TRUE¦FALSE | FALSE | Optional |  | 95faf218-058d-4558-8c7a-2fefe6c1f463 | b2b767c4-4081-4710-b2f7-b904cc21ac2e | FALSE
|  | A.4.3.6-1/73 | Support the preconfigured measurement gap with UE-autonomous mechanism for activation and deactivation. | pc_preconfiguredUE_AutonomousMeasGap_r17 | FALSE | TRUE¦FALSE | FALSE | Optional |  | 2012d6db-0d6b-4aa8-b18b-84e2a94752ed | 795fd11e-59e0-4db5-9d3c-9a2ed3e59ef8 | FALSE
|  | A.4.3.6-1/74 | Support the preconfigured measurement gap with network-controlled mechanism for activation and deactivation. | pc_preconfiguredNW_ControlledMeasGap_r17 | FALSE | TRUE¦FALSE | FALSE | Optional |  | d8ae4e78-407f-4f05-babc-5b2af9b0b9e2 | 1b08b466-b5e9-44c4-8762-298f56063ea0 | FALSE
|  | A.4.3.6-1/75 | Support of SFTD measurements between the NR PCell and a configured E-UTRA PSCell | pc_SFTD_MeasPSCell_NEDC | FALSE | TRUE¦FALSE | FALSE | Optional |  | 4a3db1b1-6997-423c-bc65-267d621b2f00 | f2a1b0fc-04f6-485d-bf9b-b03ac1c9d0e7 | FALSE
|  | A.4.3.6-1/76 | Support of location-based triggered measurement reporting (i.e., event D1) as specified in TS 38.331 [9]. | pc_eventD1_MeasReportTrigger_r17 | FALSE | TRUE¦FALSE | FALSE | Conditional |  | 1f32b4f5-c463-4a41-b90f-95f1b5778157 | c888599c-bad7-4941-bac0-c572b39eba28 | FALSE
|  | A.4.3.6-1/77 | Void |  | FALSE | TRUE¦FALSE | FALSE |  |  | a33ee715-3a13-42d0-82be-2ff4b8f4748a | 386b18e0-3ab9-4d08-a56c-f8f2f3cbe4e7 | FALSE
|  | A.4.3.6-1/78 | Support of Rel-17 BFD relaxation criteria | pc_bfd_Relaxation_r17 | FALSE | TRUE¦FALSE | FALSE | Optional |  | f2c29767-1ee2-4b53-9608-f0c2406ed959 | f83e7365-d6b7-429a-af02-21693ac490f4 | FALSE
|  | A.4.3.6-1/79 | Support of Rel-17 RLM relaxation criteria | pc_rlm_Relaxation_r17 | FALSE | TRUE¦FALSE | TRUE | Optional |  | 491f6e60-8d52-4605-88bc-8b823d820391 | 0ccdbfa9-4f81-4eaf-a0b7-536554a752e0 | FALSE
|  | A.4.3.6-1/80 | Indicates the support of simultaneous transmission and reception in TDD-TDD and TDD-FDD inter-band NR CA. If this field is included in ca-ParametersNR-ForDC, it indicates the UE supports simultaneous transmission and reception between any UL/DL band pair within a cell group and across MCG and SCG in TDD-TDD and TDD-FDD inter-band NR-DC. | pc_simultaneous_RxTx_InterBandCA | FALSE | TRUE¦FALSE | FALSE | Optional |  | 4a41876c-b8ff-4873-99a3-1db911aa6238 | 4b129fd0-285b-49a7-82f5-8d2672aa065b | FALSE
|  | A.4.3.6-1/81 | Indicates whether the UE can perform inter-frequency SSB based measurements without measurement gaps if the SSB is completely contained in the active BWP of the UE as specified in TS 38.133 [5]. If this parameter is indicated for FR1 and FR2 differently, each indication corresponds to the frequency range of cells to be measured. | pc_interFrequencyMeas_NoGap_r16 | FALSE | TRUE¦FALSE | FALSE | Optional |  | e2ac05e6-9b83-456e-b778-0ba27bbc9f4c | 906f21e0-a50a-4e03-9dac-284b68cfa5e0 | FALSE
|  | A.4.3.6-1/82 | Indicates whether the UE supports 2 parallel measurement gaps for NTN SSB based RRM measurements | pc_parallelMeasGap_r17 | FALSE | TRUE¦FALSE | FALSE | Optional |  | b5c03b6c-1c7e-455d-9016-5626a6acd9f5 | 7e7eaa7b-9c6b-4379-a3ef-2ec689eadc97 | FALSE
|  | A.4.3.6-1/83 | Indicates whether the UE supports Time-based measurement initiation for NTN while in RRC_IDLE/RRC_INACTIVE | pc_timeBasedMeasInit_r17 | FALSE | TRUE¦FALSE | FALSE | Optional |  | 58e4c81c-09b8-4be2-8dd9-e1d47533fa3b | 2cb840e8-63d3-4b8c-ac9c-72147523bda3 | FALSE
|  | A.4.3.6-1/84 | Indicates whether the UE supports Location-based measurement initiation for NTN while in RRC_IDLE/RRC_INACTIVE | pc_locationBasedMeasInit_r17 | FALSE | TRUE¦FALSE | FALSE | Optional |  | 4ef85861-63da-4f37-b1f8-c35949c55643 | 67c78e98-6296-49e3-896f-8fded61010f2 | FALSE
|  | A.4.3.6-1/85 | Indicates whether the UE supports enhanced RRM requirements for measurements in NTN bands while in RRC_IDLE/RRC_INACTIVE | pc_enhRRMreqMeas_r17 | FALSE | TRUE¦FALSE | FALSE | Optional |  | f864bee2-7c84-462a-86ed-ed4343b7ac6d | 17b3701b-0bea-40e3-82ae-b0716602668d | FALSE
|  | A.4.3.6-1/86 | Void |  | FALSE | TRUE¦FALSE | FALSE |  |  | f5728875-c555-4c81-96ee-8daf860d537e | 1cea2437-6fb8-46ef-a8ad-b0db3fa73f1d | FALSE
|  | A.4.3.6-1/87 | Indicates whether the UE supports measurement of 1 LEO satellite in parallel within an SMTC for NTN (maxNumber-NGSO-SatellitesWithinOneSMTC-r17) | pc_maxNumNGSOsatPerSMTC_1_r17 | FALSE | TRUE¦FALSE | FALSE | Optional |  | a9734e5e-5221-417b-8aab-d7de9aa098c5 | b7aaf9b1-045d-41fa-a0a0-40a7e8a347b9 | FALSE
|  | A.4.3.6-1/88 | Indicates whether the UE supports measurement of 2 LEO satellite in parallel within an SMTC for NTN (maxNumber-NGSO-SatellitesWithinOneSMTC-r17) | pc_maxNumNGSOsatPerSMTC_2_r17 | FALSE | TRUE¦FALSE | FALSE | Optional |  | 8d3e1a55-4d4e-4c16-aea2-7f671480ed5c | b5bcca02-3f72-4ad9-b60c-ba1e9e33f2f1 | FALSE
|  | A.4.3.6-1/89 | Indicates whether the UE supports measurement of 3 LEO satellite in parallel within an SMTC for NTN (maxNumber-NGSO-SatellitesWithinOneSMTC-r17) | pc_maxNumNGSOsatPerSMTC_3_r17 | FALSE | TRUE¦FALSE | FALSE | Optional |  | 3c71b315-0aa3-40e0-8cc6-0f6737a3dccd | 2da1ddd3-3c56-4011-a3fd-c0484db8fc97 | FALSE
|  | A.4.3.6-1/90 | Indicates whether the UE supports measurement of 4 LEO satellite in parallel within an SMTC for NTN (maxNumber-NGSO-SatellitesWithinOneSMTC-r17) | pc_maxNumNGSOsatPerSMTC_4_r17 | FALSE | TRUE¦FALSE | FALSE | Optional |  | 400c7deb-1018-4e51-83fa-a8e275e0c455 | 670e97c6-02bf-4373-b838-029c9896e32e | FALSE
|  | A.4.3.6-1/91 | Indicates whether the UE supports inter-satellite measurements for NTN (interSatMeas-r17) | pc_interSatMeas_r17 | FALSE | TRUE¦FALSE | FALSE | Optional |  | 8b788b9b-aeaf-4507-b13f-5fa12756b291 | 400ed719-66b2-4802-9fc5-1f5e8c4f4658 | FALSE
|  | A.4.3.6-1/92 | Support of measurement gap pattern 13 configured by NR RRC when in (NG)EN-DC | pc_gp13_en_dc | FALSE | TRUE¦FALSE | FALSE | Optional |  | 8f3d2d09-b47c-402f-b247-cae64296925b | 5a6ed1e0-fab5-473c-9ebe-95038ada5456 | FALSE
|  | A.4.3.6-1/93 | Support of measurement gap pattern 14 configured by NR RRC when in (NG)EN-DC | pc_gp14_en_dc | FALSE | TRUE¦FALSE | FALSE | Optional |  | 4e4d6213-c0fd-448c-a977-149acd79134f | 19d06b86-0236-4348-bd39-cd62fb6fc829 | FALSE
|  | A.4.3.6-1/94 | Support reduced TLTM_processing for cell switch from FR1 to FR1 | pc_ltm_FastUE_Processing_fr1_r18 | FALSE | TRUE¦FALSE | FALSE | Optional |  | 3a3a4639-f696-46f5-a3f3-f8c06da93eb7 | d81d9150-2e89-423a-96ff-9cc0822e1b60 | FALSE
|  | A.4.3.6-1/95 | Support reduced TLTM_processing for cell switch from FR2 to FR2 | pc_ltm_FastUE_Processing_fr2_r18 | FALSE | TRUE¦FALSE | FALSE | Optional |  | 5e8cd069-5473-4c36-a0f8-6f0ad0e170ce | 58d15865-464e-4d0f-ac3f-3ec7e7106b88 | FALSE
|  | A.4.3.6-1/96 | Support reduced TLTM_processing for cell switch from FR1/FR2 to FR2/FR1 | pc_ltm_FastUE_Processing_fr1_AndFR2_r18 | FALSE | TRUE¦FALSE | FALSE | Optional |  | 4a4f6455-05be-45bc-8190-dd32c40e82ae | 325a8185-7c98-489b-9330-4d73960b91af | FALSE
|  | A.4.3.6-1/97 | Support SSB based inter-frequency L1-RSRP measurements with measurement gaps for LTM | pc_ltm_InterFreqMeasGap_r18 | FALSE | TRUE¦FALSE | FALSE | Optional |  | 28704c27-b12c-496d-900e-a27b01551686 | af9240e2-874c-47dc-b326-48925cac19d2 | FALSE
|  | A.4.3.6-1/98 | Support LTM for MCG with RACH with NR-DC configured | pc_ltm_MCG_NRDC_r18 | FALSE | TRUE¦FALSE | FALSE | Optional |  | 237d613d-50de-4132-bc58-1b4e80f46d90 | d001a54c-bada-4861-89d6-195e5424b38c | FALSE
|  | A.4.3.6-1/99 | Support LTM for MCG with the release of NR-DC configuration as part of LTM execution when LTM cell switch command MAC CE is received | pc_ltm_MCG_NRDC_Release_r18 | FALSE | TRUE¦FALSE | FALSE | Optional |  | 21ac9498-10ed-422b-9cf4-597efc42bb77 | 30d97e45-d972-4787-8c45-c28276dee71b | FALSE
|  | A.4.3.6-1/100 | Support inter-frequency MCG LTM on all the bands where the UE indicates support of ltm-MCG-IntraFreq-r18 or inter-frequency SCG LTM on all the bands where the UE indicates support of ltm-SCG-IntraFreq-r18 respectively | pc_ltm_InterFreq_r18 | FALSE | TRUE¦FALSE | FALSE | Optional |  | 800daa24-27be-42b9-ac8d-7ba6219a7c7b | d3d8a159-93fe-4377-a56a-58132aaadede | FALSE
|  | A.4.3.6-1/100A | Support of inter-frequency L1-RSRP measurement and reporting based on SSB(s) of LTM candidate cell(s) that are inside the BC only in which the UE indicates support of interFreqL1-MeasConfig-r18 | pc_ltm_interFreqL1_OnlyInBC_r18 | FALSE | TRUE¦FALSE | FALSE | Optional |  | 4a081434-8295-481f-81de-e7a67194c72b | a8759aa2-4ecd-4120-89f7-315e53a1dc53 | FALSE
|  | A.4.3.6-1/101 | Support RACH-less LTM with configured grant for MCG LTM if the UE indicates support of ltm-MCG-IntraFreq-r18 or for SCG LTM if the UE indicates support of ltm-SCG-IntraFreq-r18 respectively | pc_ltm_RACH_LessCG_r18 | FALSE | TRUE¦FALSE | FALSE | Optional |  | 52eda591-3ab0-4113-bb23-caefa711d83b | f804ddb7-7b4e-4bbc-98f6-16c6bbf09388 | FALSE
|  | A.4.3.6-1/102 | Support RACH-Less LTM with dynamic grant, for MCG LTM if the UE indicates support of ltm-MCG-IntraFreq-r18 or for SCG LTM if the UE indicates support of ltm-SCG-IntraFreq-r18 respectively | pc_ltm_RACH_LessDG_r18 | FALSE | TRUE¦FALSE | FALSE | Optional |  | 3c0fb49d-6f5f-486e-bb45-4b3986eee71f | a012e97a-810e-4ba8-803f-b3cb1d9d71ef | FALSE
|  | A.4.3.6-1/103 | Support recovery procedure for MCG LTM execution when the selected cell in RRC re-establishment procedure is a LTM candidate | pc_ltm_Recovery_r18 | FALSE | TRUE¦FALSE | FALSE | Optional |  | 02e5700b-8c6c-4256-bf6e-2b95b5f6bded | 285b625d-6f7b-4b44-991a-96b8a8b56ac9 | FALSE
|  | A.4.3.6-1/104 | Support a reference configuration for LTM | pc_ltm_ReferenceConfig_r18 | FALSE | TRUE¦FALSE | FALSE | Optional |  | d63bb7ff-72b2-41a5-bed4-c6e13f088052 | 32b93cd1-7bbc-48fa-a485-e4c24055e933 | FALSE
|  | A.4.3.6-1/105 | Support reporting the measurement gap requirement information for NR target in the UE response to a network configuration RRC message. | pc_nr_NeedForGap_Reporting_r16 | FALSE | TRUE¦FALSE | FALSE | Optional |  | 6943ccae-6a48-4b21-90af-cc8279c0e2e3 | 63c743d4-51eb-413b-87cd-fc26d4417046 | FALSE
|  | A.4.3.6-1/105A | Support performing SSB based inter-RAT measurements on each supported NR band without measurement gaps | pc_interRAT_NeedForGapsNR_r16 | FALSE | TRUE¦FALSE | FALSE | Optional |  | 30cb278c-3003-45f8-9efc-fb0a8efbdc6c | 16ece286-9a0b-40a0-ae87-921663c6daeb | FALSE
|  | A.4.3.6-1/106 | Support reporting the interruption requirement information for SSB based measurement towards NR target without gap in the UE response to a network configuration RRC message | pc_nr_NeedForInterruptionReport_r18 | FALSE | TRUE¦FALSE | FALSE | Optional |  | ddc371b1-7343-4624-bcc3-6f1079766010 | 127cf43c-aba5-4934-a6a5-2a21b58b2dbd | FALSE
|  | A.4.3.6-1/107 | Support concurrent inter-RAT measurement on EUTRAN cell in non-DSS and PDCCH or PDSCH reception from the serving cell with a different numerology | pc_concurrentMeasCRS_InsideBWP_EUTRA_r18 | FALSE | TRUE¦FALSE | FALSE | Optional |  | 467363e6-26cd-4455-b7cf-345b0f75c2ff | 8337088a-d9c5-49f4-a8d6-c595f4eb5e23 | FALSE
|  | A.4.3.6-1/108 | Support multiple per-UE (or per-FR) measurement gap patterns with at least one per-UE (or per-FR) NCSG as specified in TS 38.133 | pc_concurrentMeasGapsNCSG_r18 | FALSE | TRUE¦FALSE | FALSE | Optional |  | 2c13d164-11c6-4467-98b1-840c57bd456a | 6f8a8321-8bf8-4926-b6a8-d7c48a33c1d8 | FALSE
|  | A.4.3.6-1/109 | Support multiple per-UE (or per-FR) measurement gap patterns with at least one per-UE (or per-FR) Pre-MG as specified in TS 38.133 | pc_concurrentMeasGapsPreMG_r18 | FALSE | TRUE¦FALSE | FALSE | Optional |  | 4b5e2cda-4e59-4d25-b42c-982b509cbfe2 | 866800e5-ff1a-4321-89d0-1b74195d17fd | FALSE
|  | A.4.3.6-1/110 | Support RRM requirements for handling dynamic collisions between a Pre-MG and another measurement gap or Pre-MG | pc_dynamicCollision_r18 | FALSE | TRUE¦FALSE | FALSE | Optional |  | c98f71b5-fc6a-4f6d-ac09-f7d7f67b8eea | be6453d2-4d06-4a80-8dfd-b6b2718f3e0a | FALSE
|  | A.4.3.6-1/111 | Support configuration of effective measurement window for inter-RAT EUTRAN measurements, including offset, duration and periodicity | pc_eutra_MeasEMW_r18 | FALSE | TRUE¦FALSE | FALSE | Optional |  | 95b7093a-4ca1-47d8-be96-90059949ac3f | 1b2d0e20-a5b3-452c-b37f-43ac473d3829 | FALSE
|  | A.4.3.6-1/112 | Support inter-RAT EUTRAN measurements without gap when CRS is completely contained within UE's active DL BWP | pc_eutra_NoGapMeasurementInsideBWP_r18 | FALSE | TRUE¦FALSE | FALSE | Optional |  | fad65e97-6764-4d2e-8d48-31eba4bc8d2f | 9045ac15-d3eb-4989-a0c0-387bcd1d8746 | FALSE
|  | A.4.3.6-1/113 | Support inter-RAT EUTRAN measurements outside active DL BWP for nogap-noncsg | pc_eutra_NoGapMeasurementOutsideBWP_r18 | FALSE | TRUE¦FALSE | FALSE | Optional |  | b933c5da-ca02-4582-a600-e84be26e0739 | 4ce5db8a-0090-47af-893d-a31e26d1efc3 | FALSE
|  | A.4.3.6-1/114 | Indicates measurement gap pattern(s) optionally supported by the UE for NR SA and NR-DC when the frequencies to be measured within this measurement gap are all NR frequencies | pc_meas_gap_nr_only_r16 | FALSE | TRUE¦FALSE | TRUE | Optional |  | f01270a5-50f6-49b8-b1b5-a69f1acd19d1 | 03ef0aa7-f9e6-40d1-9dcd-a998ee8f36d0 | TRUE
|  | A.4.3.6-1/115 | Support of SSB based inter-RAT measurements without measurement gap, but with interruption (no-gap-with-interruption) on each supported NR band. | pc_interRAT_NeedForInterruptionNR_NGWI_r18 | FALSE | TRUE¦FALSE | FALSE | Optional |  | 3e154762-7723-425b-a331-cf22e97ca10b | 296d5667-6e5f-440c-8309-d7134a0f2ff6 | FALSE
|  | A.4.3.6-1/116 | Support of SSB based inter-RAT measurements without measurement gap nor interruption (no-gap-no-interruption) on each supported NR band. | pc_interRAT_NeedForInterruptionNR_NGNI_r18 | FALSE | TRUE¦FALSE | FALSE | Optional |  | 86c4972e-0b3c-4c5e-aea7-bcb82a62046b | 44b52c26-8106-4671-8d50-cb4ebc1aa86c | FALSE
|  | A.4.3.6-1/117 | Support of concurrent SSB-based inter-RAT measurement on NR FR1 cell and PDCCH or PDSCH reception from the serving cell with a different numerology | pc_simultaneousRxDataSSB_DiffNumerology_FR1_r18 | FALSE | TRUE¦FALSE | FALSE | Optional |  | 663eb9b0-c0eb-4375-83e5-f7b82ef2dc67 | d382cd60-e05d-4f31-80e3-52fae9c7def0 | FALSE
|  | A.4.3.6-1/118 | Support location based RRM measurements of neighbour cells in NTN quasi-Earth fixed cell in RRC_IDLE/RRC_INACTIVE | pc_meas_ntn_quasi_earth_fixed_cell | FALSE | TRUE¦FALSE | FALSE | Optional |  | f48569b3-8cca-4fe0-87ef-3442016b81b1 | 181db12e-bd03-4319-b920-b7143b24ec2c | FALSE
|  | A.4.3.6-1/119 | Support location based RRM measurements of neighbour cells in NTN Earth-moving cell in RRC_IDLE/RRC_INACTIVE | pc_meas_ntn_earth_moving_cell | FALSE | TRUE¦FALSE | FALSE | Optional |  | 24b54d6c-ea84-46ee-b28e-6f055f3250fa | 6116d1d1-2bbc-4119-a82c-f4f8c49a842a | FALSE
|  | A.4.3.6-1/120 | Support Skipping TN measurements | pc_skipping_tn_measurements | FALSE | TRUE¦FALSE | FALSE | Optional |  | 47502df6-45ad-4486-834f-a5789cb0e5cb | f3f8b5a1-70f7-47cb-b3e0-767d021e83e9 | FALSE
Table A.4.3.7-1 | UE General Capabilities | A.4.3.7-1/1 | Support UL transmission via either MCG path or SCG path for the split SRB as specified in TS 37.340[20] | pc_splitSRB_WithOneUL_Path | FALSE | TRUE¦FALSE | TRUE | Optional |  | 91c40a5f-9ff5-47c7-8727-a2dbbecee8f3 | 1370b751-90d1-464a-80d2-6b885d3a55ee | FALSE
|  | A.4.3.7-1/2 | Support UL transmission via both MCG path and SCG path for the split DRB as specified in TS 37.340[20] | pc_splitDRB_withUL_Both_MCG_SCG | FALSE | TRUE¦FALSE | TRUE | Mandatory |  | eb09ee32-bc62-4f83-b3d2-14c52c287cd2 | cfc8d3bd-e5dd-4116-9303-7734dd8a7429 | TRUE
|  | A.4.3.7-1/3 | Support direct SRB between the SN and the UE as specified in TS 37.340[20] | pc_srb3 | FALSE | TRUE¦FALSE | TRUE | Mandatory |  | 90f4a86c-973c-47ef-98b5-ae60a395a4c4 | 8629ea11-c24d-447e-87b7-74c4b95aefc5 | FALSE
|  | A.4.3.7-1/4 | Support of reflective QoS | pc_as_ReflectiveQoS | FALSE | TRUE¦FALSE | TRUE | Optional |  | 39518797-e7db-414f-a638-1cb73ebbb08b | 48e12b93-0254-4b5d-9dee-e711fdf81e57 | FALSE
|  | A.4.3.7-1/5 | Support of NAS reflective QoS | pc_nas_ReflectiveQoS | FALSE | TRUE¦FALSE | FALSE | Optional |  | f19f61e7-fcc9-471d-9049-edf1ba10c2bc | 2c9f3875-4e35-4cfd-9979-346018c86eda | FALSE
|  | A.4.3.7-1/6 | Support of SMS over NAS | pc_sms_over_NAS | FALSE | TRUE¦FALSE | TRUE | Optional |  | 3cbfb897-ec59-4fcd-9b21-516057c48cc6 | a969b563-f800-4a51-8c70-6e577e304eea | TRUE
|  | A.4.3.7-1/7 | Support of CMAS message on NR | pc_CMAS_NR | FALSE | TRUE¦FALSE | TRUE | Optional |  | 867e4acc-ba3e-48a5-970e-605e0b01267b | e6294d4e-b025-4c97-854e-75f272979cda | TRUE
|  | A.4.3.7-1/8 | Support of ETWS message on NR | pc_ETWS_NR | FALSE | TRUE¦FALSE | TRUE | Optional |  | f4c72e54-d65e-4f66-b8ee-7ce682b8519e | deda87a1-fe21-4a67-bd88-8a14ae1b8389 | TRUE
|  | A.4.3.7-1/9 | The UE supports additional UE-requested PDU establishment | pc_Additional_PDU_establishment | FALSE | TRUE¦FALSE | TRUE | Optional |  | cf721214-b98c-49d8-bd9f-393c96b8ea8e | 17996db4-5aa8-423a-9e36-c8ed9065b975 | TRUE
|  | A.4.3.7-1/10 | The UE includes the SM PDU DN request container IE in the PDU SESSION ESTABLISHMENT REQUEST message | pc_SM_PDU_DN_RequestContainer | FALSE | TRUE¦FALSE | FALSE | Optional |  | 665e961f-971f-4e4b-94ac-888b035fb694 | 036ee31b-fb02-4f22-98f7-11b50affe83b | TRUE
|  | A.4.3.7-1/11 | Support of emergency services fallback in NR connected to 5GCN | pc_NR_5GC_EmergencyService_fallback | FALSE | TRUE¦FALSE | FALSE | Optional |  | d9cf36a3-783b-4990-9030-73c3a73c4cd3 | 40afdc4f-3226-4574-a366-78d406f26782 | TRUE
|  | A.4.3.7-1/12 | Support of EPS fallback | pc_EPS_fallback | FALSE | TRUE¦FALSE | TRUE | Optional |  | 5bc2d038-cf64-459f-9c02-5afaf5d3938a | 2990adbf-28da-4cc0-bf0f-a23c257ee49f | TRUE
|  | A.4.3.7-1/13 | Support of UE requested PDU session modification | pc_MO_PDU_Session_Modification | FALSE | TRUE¦FALSE | TRUE | Mandatory |  | 5a0f0503-e7bb-440a-92d4-9e8e2f350b06 | c5763cb4-eb73-4e5d-8e97-c12b521dc4cf | FALSE
|  | A.4.3.7-1/14 | Support of emergency services in NR connected to 5GCN | pc_NR_5GC_EmergencyServices | FALSE | TRUE¦FALSE | TRUE | Optional |  | f5b74c3d-1364-4d87-9fa7-dba102bf1b88 | 03824853-b5f8-41c9-909e-59ff70185050 | TRUE
|  | A.4.3.7-1/15 | Support of voiceFallbackIndication | pc_voiceFallbackIndication | FALSE | TRUE¦FALSE | TRUE | Optional |  | 1d74588f-471e-4383-81bd-2e9f5bead65c | 568a911c-5a59-4f31-ace5-369c942d3f5f | TRUE
|  | A.4.3.7-1/16 | Support provision of referenceTimeInfo | pc_referenceTimeProvision_r16 | FALSE | TRUE¦FALSE | FALSE | Optional |  | 2acc9886-77a6-4335-a4eb-f610237f9157 | 4e9caef8-8821-40fb-9f42-f3e9e91a52e0 | FALSE
|  | A.4.3.7-1/17 | Support of RACS | pc_5GC_RACS | FALSE | TRUE¦FALSE | TRUE | Optional |  | 37561e1d-788c-4b95-8a1f-98a868b7e859 | a1d6c3c0-315c-476d-a402-3cbfc9c1e87e | FALSE
|  | A.4.3.7-1/18 | Support of RRC message Segmentation in the UL | pc_NR_UL_Segmentation | FALSE | TRUE¦FALSE | TRUE | Optional |  | 7bb97251-5b67-4bae-b2c7-2d54cecc2b8a | b3f81434-a414-4081-a545-93b54ea6a412 | TRUE
|  | A.4.3.7-1/19 | Support of RRC_INACTIVE as specified in TS 38.331 [9]. | pc_inactiveState | FALSE | TRUE¦FALSE | TRUE | Mandatory |  | f10511c9-38de-4f90-91c3-8f7fb1a59ded | e5ac0a0c-c13f-4d6d-9943-65599613a0c6 | TRUE
|  | A.4.3.7-1/20 | Support of UE local release when the security check is successful but SOR Transparent container indicates ACK has been NOT requested | pc_SOR_ACKNotReqLocalRel | FALSE | TRUE¦FALSE | FALSE | Optional |  | 2a54a3cc-e35d-4a54-bfe9-5d2697eb0ac5 | 08e2eb4c-2253-463a-ac6e-6455c496d1e8 | FALSE
|  | A.4.3.7-1/21 | Support of RRC connection release with deprioritisation | pc_NR_RRC_Release_With_Deprioritisation | FALSE | TRUE¦FALSE | TRUE | Optional |  | fc5f34c1-e72b-4912-9ba7-b1ac65c689df | 5f794078-8cb7-4dd8-97dc-4dc804353fda | FALSE
|  | A.4.3.7-1/22 | Support of RRC connection establishment failure with temporary offset | pc_NR_RRC_ConEstFail_With_TempOffset | FALSE | TRUE¦FALSE | FALSE | Optional |  | 76c9ceaf-9e8c-4001-ac8b-96b9061b5f4f | c8b0c2b2-5293-44dd-8c57-f45b61d10bd3 | FALSE
|  | A.4.3.7-1/23 | Support of Closed Access Group | pc_CAG | FALSE | TRUE¦FALSE | TRUE | Optional |  | d2129a85-f09f-4549-8b3d-6b4f0a4b0401 | 4990e8e0-0fcb-4a1c-8a29-2aa1c4732835 | FALSE
|  | A.4.3.7-1/24 | Support of Stand-alone Non-Public Network | pc_SNPN | FALSE | TRUE¦FALSE | TRUE | Optional |  | 1dcde90a-f664-45e3-b251-76675ab168a0 | 6e6ff63a-2b41-482f-96e6-e129d3b3479a | FALSE
|  | A.4.3.7-1/25 | Support of test function SET UL MESSAGE for using a preconfigured UE capability container over NR | pc_Set_UE_Cap_Info_NR | FALSE | TRUE¦FALSE | FALSE | Optional |  | fffa91a8-10b3-436b-a09a-d23fb1d51b9e | 16f6ead5-2301-4911-82ca-1371cb05ec15 | FALSE
|  | A.4.3.7-1/26 | Support of network slice-specific authentication and authorization | pc_5GC_NSSAA | FALSE | TRUE¦FALSE | TRUE | Optional |  | 4fc606c4-610d-4f07-9574-015aa795fb69 | 7727a171-d1ac-4464-8cf6-bf2bb33b0f36 | FALSE
|  | A.4.3.7-1/27 | Support of EAP-AKA’ as EAP method for network slice-specific authentication and authorization | pc_5GC_NSSAA_EAP_AKA_Prime | FALSE | TRUE¦FALSE | TRUE | Optional |  | e9dcea40-cc6f-4d18-9182-bc6b7092f66c | fdb5723d-89bd-41fe-8d09-3648942c4654 | FALSE
|  | A.4.3.7-1/28 | Support reduced control plane latency as defined in TS 38.331 [9] | pc_reducedCP_Latency | FALSE | TRUE¦FALSE | FALSE | Optional |  | 69d92451-0816-4592-b020-7864e462f07e | 39def2f8-4562-470a-b1d6-1cce8879630a | FALSE
|  | A.4.3.7-1/29 | Support of release preference assistance information | pc_releasePreference_r16 | FALSE | TRUE¦FALSE | TRUE | Optional |  | e08b4476-86a2-48a8-b0d1-98a09deaedb3 | acdb036c-4381-4471-b0ee-b1327b091387 | TRUE
|  | A.4.3.7-1/30 | Support of user initiated SNPN reselection in automatic mode | pc_UserInitiated_SNPN_Reselection | FALSE | TRUE¦FALSE | FALSE | Optional |  | d564238f-3cf1-483f-bd46-e5db62189070 | 061fa5b7-d696-4580-9a63-f0e543cfb7c9 | FALSE
|  | A.4.3.7-1/31 | Support of autonomous search function to detect CAG cells on serving and non-serving frequencies | pc_Autonomous_search_function_nr_CAG | FALSE | TRUE¦FALSE | TRUE | Optional |  | 29c4e4cf-e6f9-4cdc-84b8-037be4d8f7dd | a8b133d4-ff07-4c3a-a0cd-b7e60d977040 | FALSE
|  | A.4.3.7-1/32 | Support IMS voice over NR | pc_voiceOverNR | FALSE | TRUE¦FALSE | TRUE | Optional |  | e27dce7b-eb41-4e5c-ad01-35d5633d8a66 | 23f3f546-7f4c-4d8f-9ea8-dc1ac6fe1b84 | TRUE
|  | A.4.3.7-1/33 | Support of V2X communication | pc_V2X | FALSE | TRUE¦FALSE | FALSE | Optional |  | a632bc36-c579-4397-8680-37e3ca63d81c | f1204e1b-da8b-4bb8-8de7-5718e3b498d0 | FALSE
|  | A.4.3.7-1/34 | Support of V2X communication over NR-PC5 | pc_V2XCNPC5 | FALSE | TRUE¦FALSE | FALSE | Optional |  | bee61ff1-d9f3-42a2-9c28-5b1ed59ac661 | 734db3b7-1561-4b80-b894-628d8b8b6a9e | FALSE
|  | A.4.3.7-1/35 | Support of Manufacturer assigned Radio Capability ID | pc_5GC_RACS_Manufacturer_URCID | FALSE | TRUE¦FALSE | TRUE | Optional |  | dd0b8d2a-f137-45e7-b6bc-33e060fe572e | e01943ab-248a-44a5-a028-a2f2d353bde3 | FALSE
|  | A.4.3.7-1/36 | Void |  | FALSE | TRUE¦FALSE | FALSE |  |  | 10504cfa-0696-46bd-8350-ef2d154074da | b5c354a0-46c0-4e54-8855-b26d93581ec4 | TRUE
|  | A.4.3.7-1/37 | Support of Network Slice Simultaneous Registration Group | pc_5GC_NSSRG | FALSE | TRUE¦FALSE | TRUE | Optional |  | 86cf2f59-c4f7-44a8-b390-6d6faa8219ea | d640f1d9-47de-4954-ba41-598c324b6e39 | FALSE
|  | A.4.3.7-1/38 | Support of slice reselection information in SIB and on RRC release for slice based cell reselection in RRC_IDLE and RRC INACTIVE | pc_sliceInfoforCellReselection_r17 | FALSE | TRUE¦FALSE | FALSE | Optional |  | bccb8b90-44b8-4424-99a6-71eb180aa952 | 99cca040-d02d-4e82-baee-d670b55d6aaa | FALSE
|  | A.4.3.7-1/39 | Support of reception of segmented DL RRC messages | pc_NR_dl_DedicatedMessageSegmentation | FALSE | TRUE¦FALSE | TRUE | Optional |  | 638d5f95-0847-4df6-b7c3-34c3e2c5e46f | 7fdb20e3-1d16-43be-92f3-d8c079ddd1ae | FALSE
|  | A.4.3.7-1/40 | Support of unified access control configuration in the list of subscriber data, indicating for which access identities (see 3GPP TS 24.501 [64]) the ME is configured, when the MS accesses an SNPN | pc_SNPN_access_control_configuration | FALSE | TRUE¦FALSE | FALSE | Optional |  | 801836bd-515d-4bc3-95d9-a36872b44a67 | 0041a3e1-b59d-4ee4-baac-2d3468e589ed | FALSE
|  | A.4.3.7-1/41 | Support of polarization signalling in NR NTN | pc_Polarization_Signalling_NR_NTN | FALSE | TRUE¦FALSE | FALSE | Optional |  | 210e7705-333e-46c2-9398-a26f885432f0 | 7cb5f983-72f7-42fb-b86d-d9d68bde5dbe | FALSE
|  | A.4.3.7-1/42 | Supports receiving paging early indication and UE subgrouping indication with UEID | pc_pei_SubgroupingSupportBandList_r17 | FALSE | TRUE¦FALSE | TRUE | Optional |  | a6dff462-bbcd-4878-b59c-6693137c68ee | 023565b8-d4ad-4b3d-89d0-05bc58e7f9b4 | FALSE
|  | A.4.3.7-1/43 | Support of Rel-17 extended DRX cycle up to 10485.76 seconds | pc_NR_eDRX | FALSE | TRUE¦FALSE | TRUE | Optional |  | a58ba650-4aec-4097-81f1-e2586bb3ed25 | e9de672b-6e6b-4cc0-be17-d3147b24e940 | FALSE
|  | A.4.3.7-1/44 | Support of (re-)configuration of an SCG during the resume procedure. | pc_resumeWithSCG_Config_r16 | FALSE | TRUE¦FALSE | FALSE | Optional |  | 69b2d24d-7d93-43b1-b393-b0fd626ff8d4 | 7436b24f-9955-4d31-8c72-59117551a962 | FALSE
|  | A.4.3.7-1/45 | Support of slice-based RACH prioritisation | pc_Slice_RACH_Prioiritisation | FALSE | TRUE¦FALSE | FALSE | Optional |  | d9c765d0-cc2e-4ab2-b326-73af08707b99 | 5745c66a-3ff5-4baf-873e-970ddc4dae6b | FALSE
|  | A.4.3.7-1/46 | Support of slice-based RACH partitioning | pc_Slice_RACH_Partitioning | FALSE | TRUE¦FALSE | FALSE | Optional |  | 3f0ed356-6971-408e-ac34-c0af53c1e422 | 20b114d0-f27f-48ba-9c18-895626f14cd1 | FALSE
|  | A.4.3.7-1/47 | Support of RACH prioritisation for Access Identity 1 | pc_AccId1_RACH_Prioiritisation | FALSE | TRUE¦FALSE | FALSE | Optional |  | 8b1aeea2-4400-493a-b8da-9fff21dde054 | ff52044a-9a57-42b5-9393-3f7997d6b7c5 | FALSE
|  | A.4.3.7-1/48 | Support of ATSSS and MA PDU session | pc_5GC_ATSSS | FALSE | TRUE¦FALSE | FALSE | Optional |  | 55a2c833-16e2-49a9-988a-6fc86a3a333d | 386e6400-ae6e-492e-9d21-d73f16922ddb | FALSE
|  | A.4.3.7-1/49 | Support gNB-side RTT-based PDC | pc_gNB_SideRTT_BasedPDC_r17 | FALSE | TRUE¦FALSE | FALSE | Optional |  | 6f35d891-6f3c-4f72-9f29-dd6ab2dedfbf | 4c5d14d4-21a1-455e-a2c6-7ab4b161f578 | FALSE
|  | A.4.3.7-1/50 | Support of user plane integrity protection with EPS | pc_EPS_UPIP | FALSE | TRUE¦FALSE | FALSE | Optional |  | 34dd0580-3574-41fe-84f6-bd9e80393e67 | ca0f776b-5b57-46bc-96d1-d58e1805d649 | FALSE
|  | A.4.3.7-1/51 | Support of UAS Services | pc_UAS | FALSE | TRUE¦FALSE | FALSE | Optional |  | 540368f8-1b69-4d3b-b965-3a901d960b17 | f30621ac-1fad-49e1-a5fd-2a86f82c2374 | FALSE
|  | A.4.3.7-1/52 | Support of accessing SNPN using credentials from a Credentials Holder | pc_accessing_SNPN_usingCH | FALSE | TRUE¦FALSE | FALSE | Optional |  | 22ef519d-e576-4302-aa56-78e422503d25 | 56a844b7-c4c9-4dd6-863f-369b92acb529 | FALSE
|  | A.4.3.7-1/53 | Support of Onboarding Stand-alone Non-Public Network | pc_onboarding_SNPN | FALSE | TRUE¦FALSE | FALSE | Optional |  | 2e7da1b7-499f-4c69-b93e-243519d0f799 | bf170910-e359-41fc-8357-a68dc7fcfae0 | FALSE
|  | A.4.3.7-1/54 | Support of EAP-AKA’ as EAP method for PDU session authentication and authorization | pc_5GC_PDU_EAP_AKA_Prime | FALSE | TRUE¦FALSE | TRUE | Optional |  | 7e0efd99-17fb-4901-9f0c-e1e11b216426 | 495552f6-e38a-4892-9dc8-6ea31096a228 | FALSE
|  | A.4.3.7-1/55 | Support of relaxed cell reselection on GEO. | pc_relaxedCellReselectionGEO | FALSE | TRUE¦FALSE | FALSE | Optional |  | bc5d6dc4-c16d-48d4-bdde-009e18619507 | 9d2d6d43-5e9d-4745-98a2-a642f8130ff8 | FALSE
|  | A.4.3.7-1/56 | Support of emergency services in NR connected to 5GCN in SNPN Access mode | pc_SNPN_EmergencyService | FALSE | TRUE¦FALSE | FALSE | Optional |  | d936bfdf-205d-411f-b3b3-17ce3f0110bc | 30a12798-4e00-4346-8613-e57944476333 | FALSE
|  | A.4.3.7-1/57 | Support of PLMN access in SNPN Access mode | pc_SNPN_PLMN | FALSE | TRUE¦FALSE | FALSE | Optional |  | 78d5b440-ede0-4726-9a49-da409ef97169 | 09052ff3-2750-4f5a-9588-718ff2e23cfe | FALSE
|  | A.4.3.7-1/58 | Support of being configured for No E-UTRA Disabling In 5GS | pc_no_eutra_disable_5GS | FALSE | TRUE¦FALSE | FALSE | Optional |  | 6aa4c299-2f07-453c-85d3-e438b1f8c561 | 4e5c8dec-08db-47e1-977f-ced0bdef1834 | FALSE
|  | A.4.3.7-1/59 | Support of MICO mode | pc_MICO_Mode | FALSE | TRUE¦FALSE | TRUE | Optional |  | a7387433-d3ed-4a74-8c6d-4efb5d42f1dd | 19e8bb81-cc5b-4c42-8735-4d77fa51b4a7 | FALSE
|  | A.4.3.7-1/60 | Support of establishing a PDN connection as the user plane resource of an MA PDU session in 5GS | pc_5GC_ATSSS_PDN_connection | FALSE | TRUE¦FALSE | FALSE | Optional |  | 22378003-e3b6-4b9f-a23d-3687354c2128 | 5b8824d4-29d2-4aea-817d-b36013e9e1a1 | FALSE
|  | A.4.3.7-1/61 | Support of PEIPS assistance information | pc_PEIPS_assistance_information | FALSE | TRUE¦FALSE | FALSE | Optional |  | 5c703f4d-cc14-4fc6-9bce-fa8d17c4191a | 2a9c397b-cd1c-4af4-b700-b2382b9d6104 | FALSE
|  | A.4.3.7-1/62 | Support of steering of roaming SNPN selection information | pc_SSNPNSI | FALSE | TRUE¦FALSE | FALSE | Optional |  | 669e0e12-6e7e-4bf9-9170-75038d1472a5 | 85225400-0ba4-49b7-a382-3f17543a876d | FALSE
|  | A.4.3.7-1/63 | Support of steering of roaming connected mode control information | pc_SORCMCI | FALSE | TRUE¦FALSE | TRUE | Optional |  | 793c03b7-fef2-4e9a-b504-591ebd519309 | 27cf4188-4570-4156-bb89-b03f43d42da4 | FALSE
|  | A.4.3.7-1/64 | Support of extended rejected NSSAI | pc_ER_NSSAI | FALSE | TRUE¦FALSE | TRUE | Mandatory |  | 84c26149-39c5-4b75-bd2f-2c0cf5327816 | 4b584492-3f1f-4dda-907d-b45ba224126d | FALSE
|  | A.4.3.7-1/65 | Support of ATG | pc_airToGroundNetwork_r18 | FALSE | TRUE¦FALSE | FALSE | Optional |  | cdb264f8-baf9-4818-92de-449c989c36a5 | 8e24c4cf-73e3-4ace-8e60-c4df0ca37aec | FALSE
|  | A.4.3.7-1/66 | Support of UE disabling E-UTRA capability when attach attempt counter or tracking area updating attempt counter is equal to 5 | pc_disable_EUTRA_attempt_counter_max | FALSE | TRUE¦FALSE | FALSE | Optional |  | fb72ee2e-41d7-4ac3-8204-25d05736a45b | f104a2cf-bdd8-4e73-a942-38b6a8c53ff0 | FALSE
|  | A.4.3.7-1/67 | Support reporting of affected NR carrier frequencies in IDC assistance information as specified in TS 38.331 | pc_inDeviceCoexInd_r16 | FALSE | TRUE¦FALSE | FALSE | Optional |  | 7466aa77-5ffe-434b-8c89-c4c2759c5d99 | 28b4bc6b-8b9b-49df-83be-aa54872e35e6 | FALSE
|  | A.4.3.7-1/68 | Support of extended DRX in RRC_INACTIVE with values of 256, 512 and 1024 radio frames | pc_extendedDRX_CycleInactive_r17 | FALSE | TRUE¦FALSE | TRUE | Optional |  | 7c48dc07-0f89-49bc-8e16-0d7b4c646545 | 9bbde22e-5c7b-4016-970a-ea3a829803c7 | TRUE
|  | A.4.3.7-1/69 | supports of extended DRX in RRC_INACTIVE with values above 1024 radio frames | pc_extendedDRX_CycleInactive_r18 | FALSE | TRUE¦FALSE | FALSE | Optional |  | 0fbb07c8-db41-46ec-939f-1c00082d7127 | cb070a5f-d321-414a-9696-b780697cb1a8 | FALSE
|  | A.4.3.7-1/70 | Support of UE reporting of affected NR carrier frequency ranges in IDC assistance information | pc_inDeviceCoexIndFDM_r18 | FALSE | TRUE¦FALSE | FALSE | Optional |  | 83987afb-97bb-4991-8ae8-49b4ed8a2637 | 8af7fac7-41dd-4b01-98d3-5b4b3d55b988 | FALSE
|  | A.4.3.7-1/71 | Support of electronic or mechanical steering antenna type for VSAT UE | pc_ntn_VSAT_AntennaType_r18 | FALSE | TRUE¦FALSE | FALSE | Optional |  | 6a884680-6cda-407f-bca2-8730f3f98367 | 4c7e164c-b544-485e-9056-d9c02f4ff4b0 | FALSE
|  | A.4.3.7-1/72 | Support of mobile or fixed VSAT | pc_ntn_VSAT_mobilityType_r18 | FALSE | TRUE¦FALSE | FALSE | Optional |  | c5e98bf6-0434-44ca-adb3-4feaa4505a9a | 2a2f68bf-cfd4-4517-a39b-e3d89e113085 | FALSE
|  | A.4.3.7-1/73 | Support of hard satellite switch with re-sync | pc_hardSatelliteSwitchResyncNTN_r18 | FALSE | TRUE¦FALSE | FALSE | Optional |  | ae9ea91d-5d39-40ec-b590-b7f991445378 | a353b4f0-cb29-484b-a1bf-d3d52fad2fd1 | FALSE
|  | A.4.3.7-1/74 | Support of soft satellite switch with re-sync | pc_softSatelliteSwitchResyncNTN_r18 | FALSE | TRUE¦FALSE | FALSE | Optional |  | 4b702db8-a52a-48f7-9a03-3a00afb11e21 | 6814db5d-4dc6-4525-a23c-ed3822978434 | FALSE
|  | A.4.3.7-1/75 | Support of reception of SIB19 to acquire satellite assistance information for NTN access | pc_sib19_Support_r18 | FALSE | TRUE¦FALSE | FALSE | Optional |  | ca4c1c47-a7c3-471c-9848-ded56a851979 | e0e901fd-97ef-4648-b191-9c0ad098379e | FALSE
|  | A.4.3.7-1/76 | Support of UE reporting of IDC TDM assistance information | pc_inDeviceCoexIndTDM_r18 | FALSE | TRUE¦FALSE | FALSE | Optional |  | f20ff2d4-f3b3-471a-a516-cd3992729477 | 6a049976-7140-4c62-8812-acdebac5f5e7 | FALSE
|  | A.4.3.7-1/77 | Supports of sending UE assistance information with UL traffic information, including at least one of jitter range, burst arrival time, data burst periodicity and PDU Set and PSI identification | pc_ul_TrafficInfo_r18 | FALSE | TRUE¦FALSE | FALSE | Optional |  | 0fc75c4d-9afd-40b9-aa47-6c4b0828d5c7 | 393ef790-c35e-4d0e-b17d-ee35d0e9378e | FALSE
|  | A.4.3.7-1/78 | Support of equivalent SNPNs for cell (re)selection | pc_equivalentSNPN | FALSE | TRUE¦FALSE | FALSE | Optional |  | b9723a7c-ebcd-4fc5-8335-4639d6fd914a | 48d0885a-cc2c-49da-a6a7-f7103d26ec08 | FALSE
|  | A.4.3.7-1/79 | Support access to an SNPN providing access for localized services in SNPN | pc_localizedService_SNPN_r18 | FALSE | TRUE¦FALSE | FALSE | Optional |  | 4837ee42-b489-4de6-b925-b575b3791e41 | 66b203cb-beaa-4c45-a762-8cf8e0ef67f7 | FALSE
|  | A.4.3.7-1/80 | Support of being configured for Satellite Disabling Allowed for 5GMM cause #15 | pc_satellite_disabling_allowed_5GMM_CC_15 | FALSE | TRUE¦FALSE | FALSE | Optional |  | c8f79264-96c9-419f-800e-124d4cbe8b53 | 325540eb-ae55-4ef0-a48a-cf3efb76284f | FALSE
|  | A.4.3.7-1/81 | Support of cell reselection from TN to NTN | pc_reselection_TN_NTN_r18 | FALSE | TRUE¦FALSE | FALSE | Optional |  | b1db9ea2-b99a-420f-8a76-4dbaa4ac47c1 | 615439bb-ce5e-459c-9dd0-155858e5be35 | FALSE
Table A.4.3.8-1 | UE Mobility Capabilities | A.4.3.8-1/1 | Support inter-RAT Handover to EUTRA connected to EPC | pc_interRAT_EUTRA_Handover | FALSE | TRUE¦FALSE | FALSE | Mandatory |  | e9672faa-0825-48e5-b4ed-70403411f6fb | 22b305ed-bd02-445f-b817-35a1769f6013 | TRUE
|  | A.4.3.8-1/2 | Support inter-frequency Handover from the corresponding duplex mode or from the corresponding frequency range. | pc_handoverInterF | FALSE | TRUE¦FALSE | FALSE | Mandatory |  | 587f9320-a59f-4e6c-940a-f7998cd20edd | f8251301-a486-4295-9f8c-0a2261a052b9 | TRUE
|  | A.4.3.8-1/3 | Support Handover between FR1 and FR2 | pc_FR1toFR2_Handover | FALSE | TRUE¦FALSE | FALSE | Mandatory |  | e0c0b318-8249-4f5e-bb4b-faa72e8d01b6 | f337a854-6a5f-4ff6-90f4-db5d77d0866b | FALSE
|  | A.4.3.8-1/4 | Support Handover between FDD and TDD | pc_FDDtoTDD_Handover | FALSE | TRUE¦FALSE | FALSE | Mandatory |  | f0e0c88d-4853-4d42-964c-92b31e2c9d7c | 0cff6435-9e3d-484c-a479-1e6aaf1f95df | TRUE
|  | A.4.3.8-1/5 | Support inter-RAT Handover to E-UTRA connected to 5GC | pc_interRAT_eLTE_Handover | FALSE | TRUE¦FALSE | FALSE | Mandatory |  | ff2fe95e-60ec-44fb-8b72-be036bf0e895 | 6e32bfac-4b27-472e-871e-f5d8b16e2fa5 | FALSE
|  | A.4.3.8-1/6 | Support inter-RAT Handover to NR FR1 TDD from EUTRA connected to EPC | pc_eutra_EPC_HO_ToNR_TDD_FR1_r15 | FALSE | TRUE¦FALSE | TRUE | Mandatory |  | 3d7c0089-202f-4118-b40d-0ed1d47379ff | a723dfbe-0a96-4b0b-b5bc-5cbe5d92f964 | TRUE
|  | A.4.3.8-1/7 | Support inter-RAT Handover to NR FR1 FDD from EUTRA connected to EPC | pc_eutra_EPC_HO_ToNR_FDD_FR1_r15 | FALSE | TRUE¦FALSE | TRUE | Mandatory |  | dfc65156-605d-4803-a1e7-d6e62c9df2c0 | dc90031a-0f6a-4f89-be21-bb04e0610df6 | TRUE
|  | A.4.3.8-1/8 | Support inter-RAT Handover to NR FR2 TDD from EUTRA connected to EPC | pc_eutra_EPC_HO_ToNR_TDD_FR2_r15 | FALSE | TRUE¦FALSE | TRUE | Mandatory |  | cddc8d13-b658-4b59-9238-eba6b6dd7a1b | 47ed7bbe-7da0-4fba-b4dc-5e674669b74d | FALSE
|  | A.4.3.8-1/9 | Support intra-frequency DAPS handover | pc_intraFreqDAPS_r16 | FALSE | TRUE¦FALSE | TRUE | Optional |  | 1c1690a6-1cb4-4556-ab28-f9121e2d5bd8 | e86423d3-57d5-4b73-ade4-9e03c153fa80 | FALSE
|  | A.4.3.8-1/10 | Support inter-RAT Handover from NR to EN-DC | pc_interRAT_NR_ToENDC | FALSE | TRUE¦FALSE | TRUE | Conditional |  | e69781e5-929e-400d-8d3f-c6587b952849 | 12ef33fb-763a-4a50-8d1a-34f4658e6bfb | FALSE
|  | A.4.3.8-1/11 | Support conditional handover | pc_condHandover_r16 | FALSE | TRUE¦FALSE | TRUE | Optional |  | 558983cf-b828-44c6-948c-c2d3eee9261d | 3171d38d-5bd2-40e5-acca-5e8632f9f163 | FALSE
|  | A.4.3.8-1/12 | Support conditional handover during re-establishment procedure when the selected cell is configured as candidate cell for condition handover | pc_condHandoverFailure_r16 | FALSE | TRUE¦FALSE | TRUE | Optional |  | d21e88e9-b73c-4e2d-bea0-69f99c1f7dfd | 0cb11e2c-f016-449d-9bb4-339cd5983f4f | FALSE
|  | A.4.3.8-1/13 | Support 2 trigger events for same execution condition of conditional handover. | pc_condHandoverTwoTriggerEvents_r16 | FALSE | TRUE¦FALSE | TRUE | Conditional |  | 66933a32-8956-47dd-97fd-917a602fb17e | adcf101a-ca21-40bd-8899-3fdc789c30ef | FALSE
|  | A.4.3.8-1/14 | Support inter-RAT Handover from NR to UTRA-FDD CELL_DCH CS | pc_handoverUTRA_FDD_r16 | FALSE | TRUE¦FALSE | FALSE | Optional |  | 7bd00582-ce3b-4b18-b528-ed95ad1a2026 | 94792619-01a1-442b-a4e9-df0f3e97b376 | FALSE
|  | A.4.3.8-1/15 | Support inter-frequency DAPS handover | pc_interFreqDAPS_r16 | FALSE | TRUE¦FALSE | TRUE | Optional |  | 8de448ea-ccc1-411a-9549-0b444ecc1a6c | aff42ec3-e393-4d6c-bf23-507a997c8bb6 | FALSE
|  | A.4.3.8-1/16 | UE supports asynchronous intra-frequency DAPS handover | pc_intraFreqAsyncDAPS_r16 | FALSE | TRUE¦FALSE | TRUE | Optional |  | ed1f8b56-3a3f-4126-a2e1-42a7b90e9e38 | 4f71ed09-a601-43f4-9e6b-a574915c0a78 | FALSE
|  | A.4.3.8-1/17 | UE supports asynchronous inter-frequency DAPS handover | pc_interFreqAsyncDAPS_r16 | FALSE | TRUE¦FALSE | TRUE | Optional |  | 66ad5cd1-7636-4aea-8f48-602b663baf6b | 1b33c69b-0859-4345-8024-1106287ac91f | FALSE
|  | A.4.3.8-1/18 | UE supports different SCSs in source PCell and inter-frequency target PCell in DAPS handover | pc_inteFreqDiffSCS_DAPS_r16 | FALSE | TRUE¦FALSE | TRUE | Optional |  | d61fe2b1-1269-403b-a192-4f1d1ab0d0a0 | 80f6e263-7fc8-4a6e-aacb-cfde72ef5a3d | FALSE
|  | A.4.3.8-1/19 | Support conditional PSCell change | pc_condPSCellChange_r16 | FALSE | TRUE¦FALSE | FALSE | Optional |  | 8018fe6a-ea2e-408e-a1ad-2f3ae560a98a | 1b2e1db6-76bc-4738-8e57-78549483b0ec | FALSE
|  | A.4.3.8-1/20 | Support handover from 5GS to EPC/ePDG | pc_HO_from_5GS_to_EPC_ePDG | FALSE | TRUE¦FALSE | FALSE | Optional |  | 6e713d6a-a285-41ac-8daf-b51cedc9287c | 4f67e733-6708-415f-b7d0-ec4aed3d874f | FALSE
|  | A.4.3.8-1/21 | Support handover from EPC/ePDG to 5GS | pc_HO_from_EPC_ePDG_to_5GS | FALSE | TRUE¦FALSE | FALSE | Optional |  | 66d38e59-337a-4c22-ac48-e156412ee720 | 6670a414-654a-41f4-9f63-f4fea5a95d47 | FALSE
|  | A.4.3.8-1/22 | Support Handover from EPS to 5GC-N3IWF | pc_HO_from_EPS_to_5GC_N3IWF | FALSE | TRUE¦FALSE | FALSE | Optional |  | 809f8d86-bb21-49ff-a9b4-775d7d4bca12 | 78093920-a9ad-45c0-a80d-7838d8848b3d | FALSE
|  | A.4.3.8-1/23 | Support Handover from 5GC-N3IWF to EPS | pc_HO_from_5GC_N3IWF_to_EPS | FALSE | TRUE¦FALSE | FALSE | Optional |  | 8250ca7b-51ef-43b7-aeaf-f03ad8c21540 | 5fbb5198-2dcf-4148-abde-f9cd5580dd6b | FALSE
|  | A.4.3.8-1/24 | Support Handover of a PDU Session procedure from untrusted non-3GPP to 3GPP access | pc_HO_from_5GC_N3IWF_to_5GC | FALSE | TRUE¦FALSE | FALSE | Optional |  | 47305b1a-72b1-44a9-b3fc-fa956ced6c6d | 6ad4343f-fa37-4244-add7-d411de49ee50 | FALSE
|  | A.4.3.8-1/25 | Support Handover of a PDU Session procedure from 3GPP to untrusted non-3GPP access | pc_HO_from_5GC_to_5GC_N3IWF | FALSE | TRUE¦FALSE | FALSE | Optional |  | 2754b47e-6f41-4441-90a2-c83dd41b7e52 | 753dfd4e-421d-4f1b-8eed-4b73c58bcf96 | FALSE
|  | A.4.3.8-1/26 | Supports location based conditional handover, i.e., CondEvent D1 | pc_locationBasedCondHandover_r17 | FALSE | TRUE¦FALSE | FALSE | Optional |  | 87a1faa9-94c0-4a7a-85f0-dc8ffaee9798 | 62b573a4-f290-4099-897a-cfc4ffc7d5fd | FALSE
|  | A.4.3.8-1/27 | Support time based conditional handover, i.e., CondEvent T1 | pc_timeBasedCondHandover_r17 | FALSE | TRUE¦FALSE | FALSE | Optional |  | 22b35f02-451a-4655-a2ff-690cc3170886 | ed97910f-99a0-4897-900d-f1013ab91dd0 | FALSE
|  | A.4.3.8-1/28 | Support of MN initiated conditional PSCell change in NR-DC | pc_mn_InitiatedCondPSCellChangeNRDC_r17 | FALSE | TRUE¦FALSE | FALSE | Optional |  | 337cb998-6869-4e51-b951-ecaf760c1e27 | 842ac760-db06-41c1-83fc-ff901d049946 | FALSE
|  | A.4.3.8-1/29 | Support of MN initiated conditional PSCell change within all supported FR1-FDD bands in EN-DC | pc_mn_InitiatedCondPSCellChange_FR1FDD_ENDC_r17 | FALSE | TRUE¦FALSE | FALSE | Optional |  | 5b1c2eea-a423-44ef-a06f-14cdda4570f4 | 3f67ac34-b2b7-4db2-b78d-70a812449b8f | FALSE
|  | A.4.3.8-1/30 | Support of MN initiated conditional PSCell change within all supported FR1-TDD bands in EN-DC | pc_mn_InitiatedCondPSCellChange_FR1TDD_ENDC_r17 | FALSE | TRUE¦FALSE | FALSE | Optional |  | a465e158-b581-4bae-85cc-d81e00e41e42 | 8274f9b1-02f4-4ea8-b7d0-ad45f112badc | FALSE
|  | A.4.3.8-1/31 | Support of MN initiated conditional PSCell change within all supported FR2-TDD bands in EN-DC | pc_mn_InitiatedCondPSCellChange_FR2TDD_ENDC_r17 | FALSE | TRUE¦FALSE | FALSE | Optional |  | 59021d38-88ce-47aa-a9c1-30a1167efd5e | 2f6e2e8a-75c5-41ba-8aee-ca7d83258f4e | FALSE
|  | A.4.3.8-1/32 | Support of SN initiated conditional PSCell change in NR-DC | pc_sn_InitiatedCondPSCellChangeNRDC_r17 | FALSE | TRUE¦FALSE | FALSE | Optional |  | f8ca5619-5d52-4f18-b362-4df2b89a00fb | 2c230f0f-96cf-454d-9499-2d8798272f13 | FALSE
|  | A.4.3.8-1/33 | Support of SN initiated conditional PSCell change within all supported FR1-FDD bands in EN-DC | pc_sn_InitiatedCondPSCellChange_FR1FDD_ENDC_r17 | FALSE | TRUE¦FALSE | FALSE | Optional |  | a851c270-fc43-4e65-9a1b-9a615b14007f | d8844537-1c08-4d7b-a115-610c744a42be | FALSE
|  | A.4.3.8-1/34 | Support of SN initiated conditional PSCell change within all supported FR1-TDD bands in EN-DC | pc_sn_InitiatedCondPSCellChange_FR1TDD_ENDC_r17 | FALSE | TRUE¦FALSE | FALSE | Optional |  | 63fc2b24-8dd7-4fe9-8eea-fc641dfccd56 | 06629888-9fb3-432f-9fa5-b5057fc732af | FALSE
|  | A.4.3.8-1/35 | Support of SN initiated conditional PSCell change within all supported FR2-TDD bands in EN-DC | pc_sn_InitiatedCondPSCellChange_FR2TDD_ENDC_r17 | FALSE | TRUE¦FALSE | FALSE | Optional |  | 48c09212-3649-45e1-84eb-5d993bbc89b5 | 04ac04af-a3f8-4597-8456-c80b10bd0200 | FALSE
|  | A.4.3.8-1/36 | Supports Event A4 based conditional handover in NTN bands, i.e., CondEvent A4 | pc_eventA4BasedCondHandover_r17 | FALSE | TRUE¦FALSE | FALSE | Optional |  | 17cc831a-93ac-4844-b5e2-911d2723f822 | 1452b33b-70ee-41c5-953f-99fcd1cd7f78 | FALSE
|  | A.4.3.8-1/37 | Support conditional handover with candidate SCG, where conditional NR PSCell change is supported for FDD-FR1 bands, TDD-FR1 bands, TDD-FR2-1 bands and TDD-FR2-2 bands | pc_condHandoverWithCandSCG_change_r18 | FALSE | TRUE¦FALSE | FALSE | Optional |  | 51822f6c-ef66-47c2-80ca-cf80fe4d7e2f | c5659ce2-336c-4d63-955f-96c36dcc7d45 | FALSE
|  | A.4.3.8-1/38 | Support conditional handover with candidate NR PSCell addition | pc_condHandoverWithCandSCG_Addition_r18 | FALSE | TRUE¦FALSE | FALSE | Optional |  | 1df745d4-1085-401b-9e7a-0588506c6359 | 93f108f8-d31a-4699-b009-7abbe4367b1c | FALSE
|  | A.4.3.8-1/39 | Support conditional handover with candidate SCG, where conditional NR PSCell change is supported between FDD and TDD | pc_condHandoverWithCandSCG_FDD_TDD_change_r18 | FALSE | TRUE¦FALSE | FALSE | Optional |  | 3c80e13e-db97-467f-9a99-0b813436c217 | 9e1cbe6b-6a03-49fb-b2e7-1f8565f30777 | FALSE
|  | A.4.3.8-1/40 | Support conditional handover with candidate SCG, where conditional NR PSCell change is supported between FR1 and FR2 | pc_condHandoverWithCandSCG_FR1_FR2_change_r18 | FALSE | TRUE¦FALSE | FALSE | Optional |  | 0e975422-db34-4220-bbe5-86797243d284 | 472a01df-317f-40d9-abb1-095cfe2be0dd | FALSE
|  | A.4.3.8-1/41 | Support Subsequent CPAC for MN initiated subsequent conditional PSCell change or addition in NR-DC, which is configured by NR conditionalReconfiguration using MN configured measurement as the initial triggering condition and using candidate SN configured measurement as the following triggering condition | pc_mn_ConfiguredMN_TriggerSCPAC_r18 | FALSE | TRUE¦FALSE | FALSE | Optional |  | 2ed5b39f-fa10-4cc9-83ff-da738462fd26 | fee7fbe4-dcde-44a6-a4e9-70974bd8e6d0 | FALSE
|  | A.4.3.8-1/42 | Support Subsequent CPAC for MN initiated subsequent conditional PSCell change or addition in NR-DC, which is configured by NR conditionalReconfiguration using MN configured measurement as the initial triggering condition and using candidate SN configured measurement as the following triggering condition, after the SCG from a previous SCPAC configuration is released | pc_mn_ConfiguredMN_TriggerSCPAC_afterSCG_release_r18 | FALSE | TRUE¦FALSE | FALSE | Optional |  | e53681a4-8116-47e6-bcee-46454f3859ed | 8585d7de-4993-4f09-a271-f5471fc581d7 | FALSE
|  | A.4.3.8-1/43 | Support reference configuration for mn-ConfiguredMN-TriggerSCPAC-r18 and mn-ConfiguredSN-TriggerSCPAC-r18 | pc_mn_ConfiguredReferenceConfigSCPAC_r18 | FALSE | TRUE¦FALSE | FALSE | Optional |  | 09db80ff-a087-4a3e-afb8-88f060a4c7dc | 7aa6e8d4-2a03-443c-9f5c-b63ad027e2af | FALSE
|  | A.4.3.8-1/44 | Support Subsequent CPAC as defined in TS 38.331 [9] for initial MN configured subsequent conditional PSCell change in NR-DC, which is configured by NR conditionalReconfiguration using SN configured measurement as the initial triggering condition | pc_mn_ConfiguredSN_TriggerSCPAC_r18 | FALSE | TRUE¦FALSE | FALSE | Optional |  | 07f53be9-c790-408c-a863-b3d259a778df | 8acd8e6b-e6bd-4fad-8bf0-feb29006cdca | FALSE
|  | A.4.3.8-1/45 | Support reference configuration for sn-Configured-SCPAC-r18 | pc_sn_ConfiguredReferenceConfigSCPAC_r18 | FALSE | TRUE¦FALSE | FALSE | Optional |  | f88f0226-688b-42a2-9314-3eb32947ea97 | 00f16984-9725-4859-8a03-759a50334167 | FALSE
|  | A.4.3.8-1/46 | Support Subsequent CPAC for SN configured subsequent conditional PSCell change (intra-SN) in NR-DC | pc_sn_ConfiguredSCPAC_r18 | FALSE | TRUE¦FALSE | FALSE | Optional |  | cf7280ce-f445-436e-a287-f6f4350a2ed8 | eca8a315-cb42-47a9-9c29-e47e91dd75c6 | FALSE
|  | A.4.3.8-1/47 | Support inter-frequency DAPS handover on intra-band contiguous BC | pc_interFreqDAPS_on_intraband_contiguous_BC | FALSE | TRUE¦FALSE | FALSE | Optional |  | bb822197-9f64-42b5-a3cb-ca02a29a6fb9 | 87554f95-3697-4e97-baed-4b3fdf71b6c8 | FALSE
|  | A.4.3.8-1/48 | Support inter-frequency DAPS handover on intra-band non-contiguous BC | pc_interFreqDAPS_on_intraband_noncontiguous_BC | FALSE | TRUE¦FALSE | TRUE | Optional |  | 0895fb98-283e-42d3-b54e-6cb9fc4b0e98 | e5fab6e4-82c5-4075-a21c-3cd0b3bb7781 | TRUE
|  | A.4.3.8-1/49 | Supports location based conditional handover, i.e., CondEvent D2 | pc_locationBasedCondHandoverEMC_r18 | FALSE | TRUE¦FALSE | FALSE | Optional |  | 8485b255-5a0f-4c3d-9af6-d1ed4b09f834 | 529d653f-0fd9-4a15-96a5-7c468f706f39 | FALSE
|  | A.4.3.8-1/50 | Supports location-based triggered measurement reporting for an NTN Earth-moving cell, i.e., event D2 | pc_eventD2_MeasReportTrigger_r18 | FALSE | TRUE¦FALSE | FALSE | Conditional |  | b68c85dd-c64b-4cca-9a64-58c1d2dbce63 | 85a6c4bb-7985-40c3-b579-121e8b95cb67 | FALSE
|  | A.4.3.8-1/51 | Support of ntn-NeighbourCellInfo-r18 | pc_ntn_neighbourcellInfosupport_r18 | FALSE | TRUE¦FALSE | FALSE | Optional |  | d6372966-237e-48db-bf10-ade86a49d278 | 4d091d5d-417f-4628-9ec9-e504d2aba383 | FALSE
|  | A.4.3.8-1/52 | Support conditional handover with NR SCG configuration for NR-DC. The UE indicating support of this feature shall also indicate the support of condHandover-r16 and support of at least one NR-DC band combination. | pc_condHandoverWithSCG_NRDC_r17 | FALSE | TRUE¦FALSE | FALSE | Optional |  | 6c0a10b0-fde3-4527-89b9-b2d82d45d8c4 | d48f5463-07dc-4e92-be97-7ab37b98534a | FALSE
|  | A.4.3.8-1/53 | Support location based conditional handover, i.e., CondEvent D1, CondEvent A3, CondEvent A4 and CondEvent A5 | pc_locationBasedCondHandoverATG_r18 | FALSE | TRUE¦FALSE | FALSE | Optional |  | bbbd2bdb-cecf-4cb8-a3b6-fbe157e1f491 | 1c960963-caef-4d08-aad7-34da097c7511 | FALSE
|  | A.4.3.8-1/54 | Support of RACH-less Handover with configured grant (rach-LessHandoverCG-r18) | pc_rach_less_HO_CG_r18 | FALSE | TRUE¦FALSE | FALSE | Optional |  | 2207c32d-ab9e-44e8-8d04-e5e225d7f9b9 | f34656ee-d869-4714-a5f1-e526e2a86c7e | FALSE
|  | A.4.3.8-1/55 | Support of RACH-less Handover with dynamic grant (rach-LessHandoverDG-r18) | pc_rach_less_HO_DG_r18 | FALSE | TRUE¦FALSE | FALSE | Optional |  | cf669c51-c3cd-4bb9-9070-b48962d99060 | ae492400-20b5-4b8a-bea7-765a160abf77 | FALSE
Table A.4.3.9-1 | UE declared capabilities | A.4.3.9-1/1 | Enhanced Type 1 Receiver for NR | pc_nr_enh_type1_receiver | FALSE | TRUE¦FALSE | TRUE |  |  | 3243542c-0fa8-4e01-add1-b2f9a228bcc2 | 3f9d4746-3e99-4d47-8bfc-9a879837023c | TRUE
|  | A.4.3.9-1/2 | Vehicular UE | pc_nr_vehicular_ue | FALSE | TRUE¦FALSE | TRUE |  |  | 3a97f1b5-c93e-497a-b1fe-99411378b8dc | 4214edd0-0e80-4086-a42b-186f689db35d | FALSE
|  | A.4.3.9-1/3 | MMSE-IRC (Minimum Mean Square Error - Interference Rejection Combining) receiver | pc_nr_mmse_irc_receiver | FALSE | TRUE¦FALSE | TRUE |  |  | f89983ae-355a-4e8d-9c59-b4963d2c488f | 25c6c570-fdad-493e-9f4e-77cb9e79292a | FALSE
|  | A.4.3.9-1/4 | Baseline SU-MIMO 8Rx receiver | pc_baseline_su-mimo_8rx_receiver | FALSE | TRUE¦FALSE | FALSE |  |  | fbe41b84-22ca-482b-b688-61bd96488dcb | a7d9379c-437e-40a6-92cc-78e4871f9083 | FALSE
|  | A.4.3.9-1/5 | Simplified SU-MIMO 8Rx receiver | pc_simplified_su-mimo_8rx_receiver | FALSE | TRUE¦FALSE | FALSE |  |  | 111df7d9-3323-44ee-b47a-6e3f83f36b3f | 0ad9184f-a7b7-4b79-aec6-eb5f24651e9b | FALSE
|  | A.4.3.9-1/6 | PDSCH absolute physical layer throughput requirements with link adaptation | pc_pdsch_phy_link_adaptation | FALSE | TRUE¦FALSE | TRUE |  |  | 726bea91-edbb-47fc-950e-76a6ee7f4781 | 1605d43a-d31d-4a15-b276-410f6b541fd3 | TRUE
|  | A.4.3.9-1/7 | Enhanced Type 2 Receiver Type 2-2a | pc_nr_enh_type2_2a_receiver | FALSE | TRUE¦FALSE | FALSE |  |  | e22d71e7-9155-4690-b685-c3db0930974b | eff4c57d-4b27-445d-a3ec-64cbed92746e | FALSE
|  | A.4.3.9-1/8 | Enhanced Type 2 Receiver Type 2-2b | pc_nr_enh_type2_2b_receiver | FALSE | TRUE¦FALSE | FALSE |  |  | 08224725-f0c5-4eaa-ae2d-ac576755f50a | f71bbb90-0b6c-4e38-be3a-f3b8c9b1d746 | FALSE
Table A.4.3.9-2 | UE declared multi-band peak EIRP relaxation factors for Rel-15 FR2 power class 3 UE | A.4.3.9-2/1 | Supported FR2 bands set n257, n258 |  | FALSE | TRUE¦FALSE | FALSE |  |  | 31086686-cd31-45d1-b516-2b82ed6d2f9e | 8032cf5f-2ef5-431e-b778-988d4008c9d6 | FALSE
|  | A.4.3.9-2/2 | Supported FR2 bands set n257, n260 |  | FALSE | TRUE¦FALSE | FALSE |  |  | ac9d26a2-3c07-4356-8e40-ba4aa0e24acb | 037ba73a-d85d-4044-ad37-dacb9f16dac2 | FALSE
|  | A.4.3.9-2/3 | Supported FR2 bands set n258, n260 |  | FALSE | TRUE¦FALSE | FALSE |  |  | c04197b0-9dd7-41e8-8475-8aee46c0c2e9 | 630380f6-f298-42eb-9a43-c1d6c1862056 | FALSE
|  | A.4.3.9-2/4 | Supported FR2 bands set n258, n261 |  | FALSE | TRUE¦FALSE | FALSE |  |  | 4c0c863e-c107-4426-af5f-c17eea944deb | fc3cef5c-66a2-45cc-9eda-fd27403b64dc | FALSE
|  | A.4.3.9-2/5 | Supported FR2 bands set n260, n261 |  | FALSE | TRUE¦FALSE | FALSE |  |  | 822140ab-2712-4249-a4df-362100872f5c | 27b7074d-4899-44ff-b9c2-21b0cc484e5a | FALSE
|  | A.4.3.9-2/6 | Supported FR2 bands set n257, n258, n260 |  | FALSE | TRUE¦FALSE | FALSE |  |  | 115b6cef-9848-47c0-bda7-c1758a960817 | 23446635-6184-45f9-a085-cea782a5533b | FALSE
|  | A.4.3.9-2/7 | Supported FR2 bands set n257, n258, n261 |  | FALSE | TRUE¦FALSE | FALSE |  |  | c0ae5fb0-e5cb-4aee-a532-8b19228d5945 | 1d814461-324e-4243-beb9-d9a2d08bf35a | FALSE
|  | A.4.3.9-2/8 | Supported FR2 bands set n257, n260, n261 |  | FALSE | TRUE¦FALSE | FALSE |  |  | 2f6fa255-1346-47a2-81ce-e0bc4efbd216 | 27438e6a-6ef1-4915-8423-596bab261116 | FALSE
|  | A.4.3.9-2/9 | Supported FR2 bands set n258, n260, n261 |  | FALSE | TRUE¦FALSE | FALSE |  |  | 1bb59025-d8ef-47bc-890c-41db2c9ad5f5 | 8820411b-523a-4853-abb5-17c087790168 | FALSE
|  | A.4.3.9-2/10 | Supported FR2 bands set n257, n258, n260, n261 |  | FALSE | TRUE¦FALSE | FALSE |  |  | bdbdf8d5-9917-4143-b0e4-266fc442ec20 | 3408c479-f98d-452c-9da7-fa4b6e8b2f25 | FALSE
|  | A.4.3.9-2/11 | Supported FR2 bands set n257, n261 |  | FALSE | TRUE¦FALSE | FALSE |  |  | ed579241-d789-4566-8382-d40ea9956427 | f2fd52ab-9687-4954-9c71-658dd2a6e002 | FALSE
Table A.4.3.9-3 | UE declared multi-band peak EIRP Spherical coverage relaxation factors for Rel-15 FR2 power class 3 UE | A.4.3.9-3/1 | Supported FR2 bands set n257, n258 |  | FALSE | TRUE¦FALSE | FALSE |  |  | d9546264-fc24-41f0-afd3-f1e6fda15321 | 3807f4f9-311c-46ef-b57d-244e263a030e | FALSE
|  | A.4.3.9-3/2 | Supported FR2 bands set n257, n260 |  | FALSE | TRUE¦FALSE | FALSE |  |  | 9ff0f231-6efe-4250-a15b-15519776ff62 | 33b0e49a-1934-4024-8d82-248cb0040110 | FALSE
|  | A.4.3.9-3/3 | Supported FR2 bands set n258, n260 |  | FALSE | TRUE¦FALSE | FALSE |  |  | 117ba579-323d-46dd-8da6-586cd488ed83 | 083852ac-2187-47c2-898e-31076db9291a | FALSE
|  | A.4.3.9-3/4 | Supported FR2 bands set n258, n261 |  | FALSE | TRUE¦FALSE | FALSE |  |  | a77ae42a-2a56-4037-b167-6a703daaf177 | eaa01141-b57e-4245-94af-c56cfde21c38 | FALSE
|  | A.4.3.9-3/5 | Supported FR2 bands set n260, n261 |  | FALSE | TRUE¦FALSE | FALSE |  |  | 49b770bd-8f3f-42c1-a27b-98d8e0f00b5e | 470c4324-a248-4913-8823-2bb92a642b3e | FALSE
|  | A.4.3.9-3/6 | Supported FR2 bands set n257, n258, n260 |  | FALSE | TRUE¦FALSE | FALSE |  |  | 548b4263-b3af-4066-af00-1f850612c65d | 9860a209-212c-4190-808a-b89478ac1d58 | FALSE
|  | A.4.3.9-3/7 | Supported FR2 bands set n257, n258, n261 |  | FALSE | TRUE¦FALSE | FALSE |  |  | 258b9b71-7698-4ba9-933a-c2e28ea0cbfe | a558346a-2b4f-49eb-91c4-83d591ae7a01 | FALSE
|  | A.4.3.9-3/8 | Supported FR2 bands set n257, n260, n261 |  | FALSE | TRUE¦FALSE | FALSE |  |  | 6a916898-dca0-4c6e-ac13-eefa144bf875 | 16a4d610-9a23-466b-99d0-7b7ace2421c4 | FALSE
|  | A.4.3.9-3/9 | Supported FR2 bands set n258, n260, n261 |  | FALSE | TRUE¦FALSE | FALSE |  |  | 78f894ca-5a5f-46f8-8d30-a2861072e758 | 511a35cf-da0c-40c4-8541-691a585d45b6 | FALSE
|  | A.4.3.9-3/10 | Supported FR2 bands set n257, n258, n260, n261 |  | FALSE | TRUE¦FALSE | FALSE |  |  | db2be9cb-f1ca-4664-9d5f-68669cb8bd5c | 3264be6d-171a-4051-9918-590c21457e41 | FALSE
|  | A.4.3.9-3/11 | Supported FR2 bands set n257, n261 |  | FALSE | TRUE¦FALSE | FALSE |  |  | d9aaa596-e216-45b8-bb4c-23b107217053 | adbd0ec4-8655-4d9f-bcfe-9dde52b94272 | FALSE
Table A.4.3.9-4a | FDD 4 Rx antenna ports Capabilities | A.4.3.9-4a/1 | FDD Band n1_RX4 |  | FALSE | TRUE¦FALSE | TRUE |  |  | fc4fc359-6b31-46de-aa86-673ad9a9b410 | 1e636296-bbde-403b-b276-bea415fcc0dd | TRUE
|  | A.4.3.9-4a/2 | FDD Band n2_RX4 |  | FALSE | TRUE¦FALSE | TRUE |  |  | 5ed8b464-ead7-45d6-b7ed-3c3d8540f98d | fac773dd-d06e-4dda-9475-07b8e92c6261 | FALSE
|  | A.4.3.9-4a/3 | FDD Band n3_RX4 |  | FALSE | TRUE¦FALSE | TRUE |  |  | 6a42c061-bd0e-4251-80a7-de0ac11430c0 | 71d37417-413d-43b8-aba7-1355b924f8e0 | TRUE
|  | A.4.3.9-4a/5 | FDD Band n5_RX4 |  | FALSE | TRUE¦FALSE | FALSE |  |  | e170ceb7-3fbf-4b3e-8a04-226751d8aa7b | 26e92b11-5de7-4c9f-af68-19e080025c95 | FALSE
|  | A.4.3.9-4a/7 | FDD Band n7_RX4 |  | FALSE | TRUE¦FALSE | TRUE |  |  | 953fd908-8eb3-4a92-8652-0ed41167d3ca | d7744062-d530-40eb-a5c7-e323d561c3e8 | TRUE
|  | A.4.3.9-4a/8 | FDD Band n8_RX4 |  | FALSE | TRUE¦FALSE | TRUE |  |  | 0a5988c5-2a40-4210-a3df-ad08a90fbc85 | 430ce6a1-123a-4cde-b26d-0d109e784766 | TRUE
|  | A.4.3.9-4a/13 | FDD Band n13_RX4 |  | FALSE | TRUE¦FALSE | FALSE |  |  | 82db2ac9-42f5-412e-8c6c-30bf1b42f6c3 | 16e9f709-e403-410f-aae6-c57a2e44a931 | FALSE
|  | A.4.3.9-4a/20 | FDD Band n20_RX4 |  | FALSE | TRUE¦FALSE | FALSE |  |  | fe29d82f-a82e-4d80-ba1e-8ce9399b5c0a | 8c793f22-8e47-40ea-92fa-56b3101c0374 | FALSE
|  | A.4.3.9-4a/25 | FDD Band n25_RX4 |  | FALSE | TRUE¦FALSE | FALSE |  |  | 65c7f5ed-372c-43e5-867f-f067f5211693 | 27f0cfe4-7c98-457e-b0c1-38ea7e0c0d63 | FALSE
|  | A.4.3.9-4a/26 | FDD Band n26_RX4 |  | FALSE | TRUE¦FALSE | FALSE |  |  | 964965be-27e7-4717-bf26-36bd9bf865cf | a0afcd0b-f09e-41d6-8eec-df9fe7bd4c69 | FALSE
|  | A.4.3.9-4a/28 | FDD Band n28_RX4 |  | FALSE | TRUE¦FALSE | TRUE |  |  | a41a80d8-58e4-4f6f-badd-a0e03da8f4ec | 2bd6ce6f-27f7-43fd-bf29-1ed3eb488328 | TRUE
|  | A.4.3.9-4a/30 | FDD Band n30_RX4 |  | FALSE | TRUE¦FALSE | TRUE |  |  | 96792391-3444-42e9-9e2e-ca251ce5b797 | ab18c2a0-1e0e-4000-b5cb-023a8c45b44e | FALSE
|  | A.4.3.9-4a/66 | FDD Band n66_RX4 |  | FALSE | TRUE¦FALSE | TRUE |  |  | 0b9c411b-27c4-4704-8965-a942c0efb30b | b0edcb6a-1403-4ce0-bd30-b96c9b561e52 | FALSE
|  | A.4.3.9-4a/70 | FDD Band n70_RX4 |  | FALSE | TRUE¦FALSE | TRUE |  |  | b34151cd-5e5c-477a-8716-eefdf23461ad | 021f8c8b-5e7f-4a5a-b1f2-3b456568f431 | FALSE
|  | A.4.3.9-4a/71 | FDD Band n71_RX4 |  | FALSE | TRUE¦FALSE | TRUE |  |  | eb5d9ca7-935d-4cfd-897d-36e0f281c3d9 | 748a2aac-b1ea-4a07-b9a4-cc1b13d1ab0d | FALSE
|  | A.4.3.9-4a/85 | FDD Band n85_RX4 |  | FALSE | TRUE¦FALSE | FALSE |  |  | 0563b074-caa3-4a1a-a8b0-8993904e309b | abeee46b-2f23-4df5-8eab-ee6a44c5167a | FALSE
|  | A.4.3.9-4a/105 | FDD Band n105_RX4 |  | FALSE | TRUE¦FALSE | FALSE |  |  | c58c69a8-6d27-4ac2-8a06-fb428be22cce | 188b28ac-1b1f-498e-901f-11eaafff3d7e | FALSE
Table A.4.3.9-4b | TDD 4 Rx antenna ports Capabilities | A.4.3.9-4b/34 | TDD Band n34_RX4 |  | FALSE | TRUE¦FALSE | FALSE |  |  | 0494ae9f-9ed2-44ee-8697-f1d2ce5a5fe6 | 4352a2b1-53d2-4084-be65-7e4861e7c32d | FALSE
|  | A.4.3.9-4b/38 | TDD Band n38_RX4 |  | FALSE | TRUE¦FALSE | TRUE |  |  | bd405be4-86cc-4243-b121-e89871ea36b4 | 872703eb-b40f-472b-bf7d-7ab6b49eaa91 | TRUE
|  | A.4.3.9-4b/39 | TDD Band n39_RX4 |  | FALSE | TRUE¦FALSE | FALSE |  |  | a4648ed7-48a5-4fe4-a613-30e567aacc2a | 936af394-a6cf-499c-aba6-ad7d3fa0596a | FALSE
|  | A.4.3.9-4b/40 | TDD Band n40_RX4 |  | FALSE | TRUE¦FALSE | TRUE |  |  | e2bdc63c-ab41-45e1-bb69-f07599066daa | 00619e9d-f51f-49cb-bbc2-dc0a3ecae54a | TRUE
|  | A.4.3.9-4b/41 | TDD Band n41_RX4 |  | FALSE | TRUE¦FALSE | TRUE |  |  | 2f6130b4-b631-46f3-907f-3c8ca8870410 | d6e8f54a-b342-41de-b251-76f262978142 | TRUE
|  | A.4.3.9-4b/48 | TDD Band n48_RX4 |  | FALSE | TRUE¦FALSE | TRUE |  |  | a4ed38dd-4a91-4759-9fb6-ebd166dd3cea | cca54980-1f12-4522-a019-19bd5d935680 | FALSE
|  | A.4.3.9-4b/77 | TDD Band n77_RX4 |  | FALSE | TRUE¦FALSE | TRUE |  |  | 4cc8d6e3-472b-42e6-8964-a116c5a39ee0 | ff34624f-7df1-423a-92d7-3b67ab0fe44b | TRUE
|  | A.4.3.9-4b/78 | TDD Band n78_RX4 |  | FALSE | TRUE¦FALSE | TRUE |  |  | 573dd705-b7b5-4cc6-96b2-73cc0cd7e501 | 429025c5-3fff-4137-bb76-3b8d4cc82e2c | TRUE
|  | A.4.3.9-4b/79 | TDD Band n79_RX4 |  | FALSE | TRUE¦FALSE | TRUE |  |  | c7f53ac5-308e-45e8-8104-fb8c2f0879ef | b975ef30-0c45-4fd8-a843-7983471c13fc | TRUE
|  | A.4.3.9-4b/104 | TDD Band n104_RX4 |  | FALSE | TRUE¦FALSE | FALSE |  |  | 415b1946-9eed-43e5-a6fb-d354a0b47ab8 | 16d50b21-617f-4406-a6b5-703dbcaeadb5 | FALSE
Table A.4.3.9-4c | 2 Rx antenna ports Capabilities | A.4.3.9-4c/1 | FDD Band n1 |  | FALSE | TRUE¦FALSE | TRUE |  |  | b1d9413d-7848-4746-9e59-1337e3431883 | d6750afa-fb6d-482d-911d-e1f894ec7eed | TRUE
|  | A.4.3.9-4c/2 | FDD Band n2 |  | FALSE | TRUE¦FALSE | TRUE |  |  | 76de1d52-e213-452e-9c4b-c33ba185e9c0 | 7941e5f0-7880-481d-887a-27f104575788 | FALSE
|  | A.4.3.9-4c/3 | FDD Band n3 |  | FALSE | TRUE¦FALSE | TRUE |  |  | b0edd214-0a39-4746-b11a-78609caa24ff | 7e16e760-0cbd-47d9-aeaf-b80c201908dd | TRUE
|  | A.4.3.9-4c/4 | FDD Band n5 |  | FALSE | TRUE¦FALSE | TRUE |  |  | fda5ceff-39d2-47f1-b9b0-bbc329046883 | ae246c62-e557-4522-890b-9363bc406552 | TRUE
|  | A.4.3.9-4c/5 | FDD Band n7 |  | FALSE | TRUE¦FALSE | FALSE |  |  | 434ca825-a711-4b43-80b5-5cb65e2962bf | 4e99658e-073a-4a08-90f1-c9b2574ee6d1 | TRUE
|  | A.4.3.9-4c/6 | FDD Band n8 |  | FALSE | TRUE¦FALSE | TRUE |  |  | 4e0e97ca-8e42-4153-a397-0e403cb559cd | 0f92e095-56c5-4077-8a09-3a28a0f81d2c | TRUE
|  | A.4.3.9-4c/7 | FDD Band n12 |  | FALSE | TRUE¦FALSE | FALSE |  |  | 929cea82-e1de-4021-9f96-b823b979482e | 1e5bdf61-51ac-416b-b264-ef36d8c13646 | FALSE
|  | A.4.3.9-4c/7a | FDD Band n13 |  | FALSE | TRUE¦FALSE | FALSE |  |  | 19e43bf4-369a-4bb3-afd8-5af5d5324703 | 392aaafa-d5c8-442f-833f-ceb02bb92bf1 | FALSE
|  | A.4.3.9-4c/7b | FDD Band n14 |  | FALSE | TRUE¦FALSE | FALSE |  |  | f4f48a6c-43b7-4787-bcd7-a0ffb3bd0cc1 | 38a73f59-b854-4e85-a8a6-092e48c5ac68 | FALSE
|  | A.4.3.9-4c/8 | FDD Band n20 |  | FALSE | TRUE¦FALSE | TRUE |  |  | 4c39ed13-5afc-48b5-bb90-45fdd8ed496d | 5947cc4e-f367-4583-b91c-eb830152823b | TRUE
|  | A.4.3.9-4c/8d | FDD Band n24 |  | FALSE | TRUE¦FALSE | FALSE |  |  | 211ffcf1-f549-46c6-b7d3-725c935d2b53 | d6fee5f5-8223-4367-9285-a9d0641f5891 | FALSE
|  | A.4.3.9-4c/9 | FDD Band n25 |  | FALSE | TRUE¦FALSE | FALSE |  |  | 7cdf10e2-87f4-4aa9-95c8-3075786e4cfc | c47d989c-d0bd-46ff-b73b-5a4d03442aa0 | FALSE
|  | A.4.3.9-4c/9a | FDD Band n26 |  | FALSE | TRUE¦FALSE | FALSE |  |  | 6198a3ee-b755-4634-806d-92d2601d575e | 60399a21-db62-46a2-86cb-f85fd924ab99 | FALSE
|  | A.4.3.9-4c/10 | FDD Band n28 |  | FALSE | TRUE¦FALSE | TRUE |  |  | 92f09e56-f144-4351-9f5b-8d4f9288d55d | 6bc46a57-8495-45f6-84db-dc45f77d886f | TRUE
|  | A.4.3.9-4c/10a | SDL Band n29 |  | FALSE | TRUE¦FALSE | FALSE |  |  | 29278775-9515-4a41-aed0-4ea74bbf1544 | 48e48fd7-12d2-461c-9102-bb0e7ba954f8 | FALSE
|  | A.4.3.9-4c/10b | FDD Band n30 |  | FALSE | TRUE¦FALSE | FALSE |  |  | fc68d514-2c04-48d5-bebe-6e00760206d3 | f517da18-794a-4cd3-a294-d442daa83c38 | FALSE
|  | A.4.3.9-4c/10c | FDD Band n31 |  | FALSE | TRUE¦FALSE | FALSE |  |  | 791d2607-2ac9-4078-945e-0cdc69365ecf | d08260a9-1afb-47b2-921b-1892d5abaeb2 | FALSE
|  | A.4.3.9-4c/11 | TDD Band n34 |  | FALSE | TRUE¦FALSE | FALSE |  |  | 787050ff-95e2-44a3-b91c-622e02c6027a | 6a741fbb-77ad-42ff-83b5-3a07b1b1efd0 | FALSE
|  | A.4.3.9-4c/12 | TDD Band n38 |  | FALSE | TRUE¦FALSE | TRUE |  |  | 48f2a9e8-d38f-44c6-8fc1-20c6c72fea25 | 4382ec17-02cd-4815-be8a-0acad630d5ae | TRUE
|  | A.4.3.9-4c/13 | TDD Band n39 |  | FALSE | TRUE¦FALSE | FALSE |  |  | fd2ed10c-c5dd-479d-9068-b8c564e2cc75 | 85b0eefd-4b09-417f-876c-7c13dff3f53e | FALSE
|  | A.4.3.9-4c/14 | TDD Band n40 |  | FALSE | TRUE¦FALSE | TRUE |  |  | 6840536d-da6e-49dd-8f50-51e6c7114735 | 64196911-275e-4e8c-9971-680e325c11a5 | TRUE
|  | A.4.3.9-4c/15 | TDD Band n41 |  | FALSE | TRUE¦FALSE | TRUE |  |  | c59df87a-9895-4fe0-9a7a-f7e83ffb6698 | 454dc050-96dc-43a4-a0f1-3c34337b6195 | TRUE
|  | A.4.3.9-4c/16 | TDD Band n48 |  | FALSE | TRUE¦FALSE | TRUE |  |  | ca872b69-9c3c-4979-a194-15eda3ffc4c4 | bc342291-78d0-4820-8a43-c83d1aed0c46 | FALSE
|  | A.4.3.9-4c/17 | TDD Band n50 |  | FALSE | TRUE¦FALSE | FALSE |  |  | 71939b4a-021c-463b-9a1d-668447c65e8f | 901fabcd-04db-4cb6-af37-03c4e2da65e8 | FALSE
|  | A.4.3.9-4c/18 | TDD Band n51 |  | FALSE | TRUE¦FALSE | FALSE |  |  | 23e041d5-93a6-4cfb-bd35-53b8e485be93 | 7a7cf7eb-fe33-4816-9912-f433992fd3a9 | FALSE
|  | A.4.3.9-4c/18a | Reserved |  | FALSE | TRUE¦FALSE | FALSE |  |  | 848364f4-faee-43b6-9b9d-8851b5211faa | fce0cbdc-2ceb-40b7-bc8b-c10b7c283f1b | FALSE
|  | A.4.3.9-4c/18b | TDD Band n53 |  | FALSE | TRUE¦FALSE | FALSE |  |  | 7ae7cbd9-2de1-4992-9e63-e6e214fd6991 | 19530593-4707-4ab3-9f3a-48a72c835a46 | FALSE
|  | A.4.3.9-4c/18c | TDD Band n54 |  | FALSE | TRUE¦FALSE | FALSE |  |  | 1f0c7a48-f92d-4dcc-abac-091886014416 | 48266235-30ca-44b3-8a7b-0c028064832b | FALSE
|  | A.4.3.9-4c/19 | FDD Band n65 |  | FALSE | TRUE¦FALSE | FALSE |  |  | 04177b46-3523-4c8d-830d-d36335097fb4 | af4f1486-f483-45c1-b398-dab612bbaea1 | FALSE
|  | A.4.3.9-4c/20 | FDD Band n66 |  | FALSE | TRUE¦FALSE | TRUE |  |  | ae8d3b4b-7506-4df3-9451-1bea253a9f1d | 83bb9984-9017-4b1f-973c-86c245fd3cb4 | FALSE
|  | A.4.3.9-4c/21 | FDD Band n70 |  | FALSE | TRUE¦FALSE | FALSE |  |  | 6f0b9dc0-082d-4119-b8fb-c57271f4d74b | 774abdba-b000-4732-8606-3d33c2bb15c9 | FALSE
|  | A.4.3.9-4c/22 | FDD Band n71 |  | FALSE | TRUE¦FALSE | FALSE |  |  | 9661e6f7-dee5-4cc3-a2ee-de373a2e4c4f | 9a453ecf-6ddd-4ae6-a29c-d8439128031b | FALSE
|  | A.4.3.9-4c/22a | FDD Band n72 |  | FALSE | TRUE¦FALSE | FALSE |  |  | f4e0573c-fa59-42f3-b8e5-e5f4eff21682 | 11ebd681-1eb9-4568-a16d-64949dc1af74 | FALSE
|  | A.4.3.9-4c/23 | FDD Band n74 |  | FALSE | TRUE¦FALSE | FALSE |  |  | 34a58bd3-d02e-41c3-9b52-b63efc002dd0 | 49f8a02d-db4f-4554-8506-9f0519ec5458 | FALSE
|  | A.4.3.9-4c/24 | TDD Band n77 |  | FALSE | TRUE¦FALSE | TRUE |  |  | c7b36b86-7d29-4f14-8def-18049d2fe0d8 | 51202448-08d4-47c9-b3fa-5425ab937e53 | TRUE
|  | A.4.3.9-4c/25 | TDD Band n78 |  | FALSE | TRUE¦FALSE | TRUE |  |  | c5060e0c-6ae1-4765-8bda-f9b2aaafc74e | 23559cd4-c3a7-4e4d-89cb-7244aaabff2f | TRUE
|  | A.4.3.9-4c/26 | TDD Band n79 |  | FALSE | TRUE¦FALSE | TRUE |  |  | 06e6a86e-097e-4df6-9b61-240728fc9295 | 9dbd80a8-c9a8-47c3-a763-600d85b4ea9f | TRUE
|  | A.4.3.9-4c/26a | FDD Band n85 |  | FALSE | TRUE¦FALSE | FALSE |  |  | b6516752-1779-4dc8-9292-9a32bb0dd07b | a5c1af52-66ff-4dfc-b002-e4259da7fe21 | FALSE
|  | A.4.3.9-4c/27 | FDD Band n91 |  | FALSE | TRUE¦FALSE | FALSE |  |  | 36782cd2-19c4-47a2-9340-e5a34052b948 | 2d8901ce-d324-4bb5-89b8-7373b7d29da1 | FALSE
|  | A.4.3.9-4c/28 | FDD Band n92 |  | FALSE | TRUE¦FALSE | FALSE |  |  | 1c30f6a6-c9f4-4fa4-a482-c2b78290c6c8 | 6d434421-fc80-42ab-96a4-b1bb9b623961 | FALSE
|  | A.4.3.9-4c/29 | FDD Band n93 |  | FALSE | TRUE¦FALSE | FALSE |  |  | 66959bb9-117b-4f79-91d0-12b7d14ef63f | a1642a7a-5044-405d-8668-ee461d8517b1 | FALSE
|  | A.4.3.9-4c/30 | FDD Band n94 |  | FALSE | TRUE¦FALSE | FALSE |  |  | 78362056-607f-41d0-96e1-b3723711d9c9 | b1cf0f80-3582-4982-9730-c6e0d2a49c57 | FALSE
|  | A.4.3.9-4c/31 | FDD Band n100 |  | FALSE | TRUE¦FALSE | FALSE |  |  | 17d81d24-17f8-400a-ba12-d18e380f92ba | b19653ac-b653-41d3-9bac-5779f9e27a0c | FALSE
|  | A.4.3.9-4c/32 | TDD Band n101 |  | FALSE | TRUE¦FALSE | FALSE |  |  | 094a9081-5da2-4331-a8ab-5249c0a80f59 | 46c4b08d-7e40-4f3f-9c77-342a69b7b607 | FALSE
|  | A.4.3.9-4c/32c | TDD Band n104 |  | FALSE | TRUE¦FALSE | FALSE |  |  | 3bf4c4ce-18aa-4d24-946b-abd64f8e2b38 | 5347d4c2-31c6-47ad-9510-11722e34be2e | FALSE
|  | A.4.3.9-4c/32d | FDD Band n105 |  | FALSE | TRUE¦FALSE | FALSE |  |  | c02b591b-8fcc-4e54-8d6a-ec13491ea039 | 343789ae-4cb7-4f22-ae20-74dd94ba3698 | FALSE
|  | A.4.3.9-4c/33 | FDD Band n106 |  | FALSE | TRUE¦FALSE | FALSE |  |  | 6e32bc89-3c5f-44bb-90c8-d945fcce5392 | 22f7596f-e887-4b2a-90b0-496a07de5d78 | FALSE
|  | A.4.3.9-4c/34 | FDD Band n109 |  | FALSE | TRUE¦FALSE | FALSE |  |  | 5314befc-7c40-46fe-a4e2-634a0c99af6b | 83cf6b67-1a22-47ee-a307-fec19ae6a2a1 | FALSE
Table A.4.3.9-4d | Enhanced transient capabilities | A.4.3.9-4d/1 | FDD Band n1 |  | FALSE | TRUE¦FALSE | FALSE |  |  | a88943c1-1568-4e9d-ac51-b5216ef31b22 | 61ec8110-314b-404e-83bc-3422c1a5040b | FALSE
|  | A.4.3.9-4d/2 | FDD Band n2 |  | FALSE | TRUE¦FALSE | FALSE |  |  | be726162-f443-4486-9a99-336971ae9a7f | e959ed4c-1dc0-4b23-96dd-68cab5f83b4c | FALSE
|  | A.4.3.9-4d/3 | FDD Band n3 |  | FALSE | TRUE¦FALSE | FALSE |  |  | e483bbfa-bc42-4fe5-aa84-93cb922e6d41 | 437f9352-ef3f-4aaa-9ff7-28aae99cab1c | FALSE
|  | A.4.3.9-4d/4 | FDD Band n5 |  | FALSE | TRUE¦FALSE | FALSE |  |  | 965367d0-715a-4a59-8f34-9054b95c32a7 | d9239d72-9612-4414-9ffa-1504402423b6 | FALSE
|  | A.4.3.9-4d/5 | FDD Band n7 |  | FALSE | TRUE¦FALSE | FALSE |  |  | 65d38964-fe8b-4091-a7ee-d90d72fff13a | 197031e8-538c-45c0-8dd2-ac65439e489c | FALSE
|  | A.4.3.9-4d/6 | FDD Band n8 |  | FALSE | TRUE¦FALSE | FALSE |  |  | c0aa935f-3922-4037-b147-da2ad229c8a0 | 4c93aeb6-ad9f-4371-94bf-d4b732813487 | FALSE
|  | A.4.3.9-4d/7 | FDD Band n12 |  | FALSE | TRUE¦FALSE | FALSE |  |  | a15bb418-96ae-49fa-9045-56030a1c8153 | a469af7a-e516-480b-8f7e-fd5c0f8ff158 | FALSE
|  | A.4.3.9-4d/7a | FDD Band n13 |  | FALSE | TRUE¦FALSE | FALSE |  |  | 366162d8-32d5-4ec7-accf-fdc27e5f4d28 | e22cb141-5512-4e06-9ac3-e68c563163e8 | FALSE
|  | A.4.3.9-4d/8 | FDD Band n14 |  | FALSE | TRUE¦FALSE | FALSE |  |  | cd039552-8130-4080-9269-b7a0df6ef677 | 738398f1-1194-41e9-af58-4ca78c289311 | FALSE
|  | A.4.3.9-4d/9 | FDD Band n20 |  | FALSE | TRUE¦FALSE | FALSE |  |  | 02d25753-fd7a-4bce-b392-31b851ddc8e2 | 787a483f-1618-48e4-a887-05418d2e74b0 | FALSE
|  | A.4.3.9-4d/10 | FDD Band n24 |  | FALSE | TRUE¦FALSE | FALSE |  |  | 3cf7b863-d95e-4006-b3ee-040838ccc896 | 2885232a-d1d1-4eb3-bc52-6301a3bb436c | FALSE
|  | A.4.3.9-4d/11 | FDD Band n25 |  | FALSE | TRUE¦FALSE | FALSE |  |  | 2a6c1799-0e44-4e46-8826-56ef58530b07 | c2b2fe25-87f9-426a-8954-84d90dd35954 | FALSE
|  | A.4.3.9-4d/12 | FDD Band n26 |  | FALSE | TRUE¦FALSE | FALSE |  |  | 4ea13e44-169e-4135-8d16-3ae13550e412 | d5f14088-8c11-4be1-9541-07b6facc66fe | FALSE
|  | A.4.3.9-4d/13 | FDD Band n28 |  | FALSE | TRUE¦FALSE | FALSE |  |  | 90d4145b-85c0-46d2-950a-64096ea9ded5 | 6faa8249-9414-4737-864f-21a2baa21bd9 | FALSE
|  | A.4.3.9-4d/14 | FDD Band n30 |  | FALSE | TRUE¦FALSE | FALSE |  |  | a56c2a31-5e85-4571-8347-7e49c0b129d5 | 402d17fb-82d5-457e-bc31-a01716ea4d20 | FALSE
|  | A.4.3.9-4d/15 | TDD Band n34 |  | FALSE | TRUE¦FALSE | FALSE |  |  | 85e3bb0c-2a29-4124-bd7a-5ccab613fc67 | e4f61308-61b6-463d-8aa7-67c25d2f3e25 | FALSE
|  | A.4.3.9-4d/16 | TDD Band n38 |  | FALSE | TRUE¦FALSE | FALSE |  |  | 9bd3f672-f339-4ab3-a008-9b693c5cb41e | 9f4fed8c-9dbb-4159-aa6e-1800e19cda83 | FALSE
|  | A.4.3.9-4d/17 | TDD Band n39 |  | FALSE | TRUE¦FALSE | FALSE |  |  | f7f382ed-a707-4008-bb2c-f98c5f6368f2 | 07857694-1d62-49ca-9e88-46d9709f9e15 | FALSE
|  | A.4.3.9-4d/18 | TDD Band n40 |  | FALSE | TRUE¦FALSE | FALSE |  |  | 89a496fc-d4ef-4c4b-91d2-9cf6da6a1628 | 5320bbdf-0af2-470a-91b2-15a568df8754 | FALSE
|  | A.4.3.9-4d/19 | TDD Band n41 |  | FALSE | TRUE¦FALSE | FALSE |  |  | 0f5264dd-3150-42f3-97d2-ed2544e4825b | d510a81c-cce9-4012-8570-37e38cd5197b | FALSE
|  | A.4.3.9-4d/20 | TDD Band n46 |  | FALSE | TRUE¦FALSE | FALSE |  |  | 07c786b2-504b-414a-a733-f4d7106844e6 | 611c4a5f-dcff-4379-ac3d-e41f73476429 | FALSE
|  | A.4.3.9-4d/21 | TDD Band n48 |  | FALSE | TRUE¦FALSE | FALSE |  |  | 6d5c697b-f96b-453b-908f-545fe1c5abe5 | 93735e6c-35aa-4705-8d52-9d72c19b4dbf | FALSE
|  | A.4.3.9-4d/22 | TDD Band n50 |  | FALSE | TRUE¦FALSE | FALSE |  |  | f11e23ac-1d0e-4b71-831f-f81b1d43c070 | 4eefd4bb-7a21-464b-9a96-7f0914632b87 | FALSE
|  | A.4.3.9-4d/23 | TDD Band n51 |  | FALSE | TRUE¦FALSE | FALSE |  |  | b8b4671c-472d-4d3c-bf43-653ed01b9c0e | d5383fe4-529a-42e4-b72e-777e4429cede | FALSE
|  | A.4.3.9-4d/24 | TDD Band n53 |  | FALSE | TRUE¦FALSE | FALSE |  |  | 11c1a386-987a-4881-8ba2-10759b79fe75 | aef36e21-9557-42d1-81f7-98ba9a59a026 | FALSE
|  | A.4.3.9-4d/25 | FDD Band n65 |  | FALSE | TRUE¦FALSE | FALSE |  |  | 4266b144-93fb-4f76-bc9d-58a7fec0e19d | 8f8dac16-970e-461e-8325-8705345b03cb | FALSE
|  | A.4.3.9-4d/26 | FDD Band n66 |  | FALSE | TRUE¦FALSE | FALSE |  |  | 4e9ab51b-01ca-4060-883d-9b5820cc91a7 | b1bfd1db-9bb7-42f0-8b15-7b854c44c21b | FALSE
|  | A.4.3.9-4d/27 | FDD Band n70 |  | FALSE | TRUE¦FALSE | FALSE |  |  | 0ae179cf-a063-4c74-805b-884ac8fc6a76 | c259f688-aec7-487f-a958-5d664f5e0ea9 | FALSE
|  | A.4.3.9-4d/28 | FDD Band n71 |  | FALSE | TRUE¦FALSE | FALSE |  |  | 79e82a59-6a7d-4b83-b0c9-a14966b056fc | 71e15c66-a8a7-446d-beea-4d3d5087281d | FALSE
|  | A.4.3.9-4d/29 | FDD Band n74 |  | FALSE | TRUE¦FALSE | FALSE |  |  | 2542283a-98d1-452f-9525-0b402ecde461 | ecf93a87-462b-4c9d-be27-c57a84ab6402 | FALSE
|  | A.4.3.9-4d/30 | TDD Band n77 |  | FALSE | TRUE¦FALSE | FALSE |  |  | 3a896319-c63c-4530-870c-10e36857e4b3 | 1f1b2b77-4fde-47a2-b7e5-31504534aa70 | FALSE
|  | A.4.3.9-4d/31 | TDD Band n78 |  | FALSE | TRUE¦FALSE | FALSE |  |  | e5712b85-31dd-4b4f-9cc6-3f9dbb8ee377 | c68a3b71-0381-451d-be5d-f433aaaa3c12 | FALSE
|  | A.4.3.9-4d/32 | TDD Band n79 |  | FALSE | TRUE¦FALSE | FALSE |  |  | 9d3badc0-f8dc-4263-b08a-c490c9fb48d6 | fce0e3b6-2490-4678-9f46-efa2650f6d0f | FALSE
|  | A.4.3.9-4d/32f | FDD Band n85 |  | FALSE | TRUE¦FALSE | FALSE |  |  | 0e318ac9-e0c1-4807-9799-42305a9e9381 | 11248090-cb68-4073-86e9-8348c22b3cc1 | FALSE
|  | A.4.3.9-4d/33 | TDD Band n96 |  | FALSE | TRUE¦FALSE | FALSE |  |  | 56140630-9988-4638-822c-317d55b25c42 | 11cb6533-2dbc-4a9e-978d-605e1499b24e | FALSE
|  | A.4.3.9-4d/33f | TDD Band n104 |  | FALSE | TRUE¦FALSE | FALSE |  |  | 1033fe8b-cabf-4f35-8ef4-2cafabee6fc4 | edde1038-1ed8-4f50-8f51-36760f2e23c6 | FALSE
|  | A.4.3.9-4d/34 | FDD Band n105 |  | FALSE | TRUE¦FALSE | FALSE |  |  | 1120fde6-ab8e-4e72-ad68-35b79486a7fa | a18e78c9-42f7-45a0-a1ec-1108fc300b4c | FALSE
Table A.4.3.9-4e | 1 Rx antenna ports Capabilities | A.4.3.9-4e/1 | FDD Band n1 |  | FALSE | TRUE¦FALSE | FALSE |  |  | 4f57132a-d507-420e-a27f-911706030136 | e55c5ff5-487e-4693-a9de-9ed49a10acf4 | FALSE
|  | A.4.3.9-4e/2 | FDD Band n2 |  | FALSE | TRUE¦FALSE | FALSE |  |  | 3c28971b-90e4-43f7-8099-48f942f4d6b3 | 4675eef7-b756-4765-8306-354e52dc6812 | FALSE
|  | A.4.3.9-4e/3 | FDD Band n3 |  | FALSE | TRUE¦FALSE | FALSE |  |  | db6743cb-6127-4996-893f-4c4a32fcdf95 | 4a699a8c-96d6-4daf-bc1d-060b06c0765d | FALSE
|  | A.4.3.9-4e/4 | FDD Band n5 |  | FALSE | TRUE¦FALSE | FALSE |  |  | 076fc3a5-d2fb-47bc-b6c5-c5a234bb61f1 | 553606f4-d17d-4237-a43d-c17e1dd9304b | FALSE
|  | A.4.3.9-4e/5 | FDD Band n8 |  | FALSE | TRUE¦FALSE | FALSE |  |  | 113884b1-3722-492f-894e-d105f4c3200c | f3e543c0-5194-4738-bd86-8a107ac5f3a0 | FALSE
|  | A.4.3.9-4e/6 | FDD Band n12 |  | FALSE | TRUE¦FALSE | FALSE |  |  | 2ee980e3-f04c-4ba2-a668-88447b73924c | 26b0d968-91d5-475f-b9fd-7fedd078ab6a | FALSE
|  | A.4.3.9-4e/7 | FDD Band n13 |  | FALSE | TRUE¦FALSE | FALSE |  |  | a016ff53-9665-4e9a-a45c-cf522e384014 | 95ede5a1-5ba0-419b-bf7d-db7707720a19 | FALSE
|  | A.4.3.9-4e/8 | FDD Band n14 |  | FALSE | TRUE¦FALSE | FALSE |  |  | ee6956d0-95ef-455d-b5d9-d2f5033a9e3b | b56a4fc1-9473-4efb-84e8-0393bc42c622 | FALSE
|  | A.4.3.9-4e/9 | FDD Band n18 |  | FALSE | TRUE¦FALSE | FALSE |  |  | 61c8c3d9-b0d6-4bb3-a42e-a0143059d646 | ab613051-489a-4c2a-ba14-5cb256b260dd | FALSE
|  | A.4.3.9-4e/10 | FDD Band n20 |  | FALSE | TRUE¦FALSE | FALSE |  |  | 9509368f-0432-4fd3-a7be-c8b059e066eb | eb685a91-7307-4425-a575-b293a19d8551 | FALSE
|  | A.4.3.9-4e/11 | FDD Band n24 |  | FALSE | TRUE¦FALSE | FALSE |  |  | ef042486-5dba-4aa7-92c8-82611c943664 | 526f4d1d-f523-465a-ba3b-6103e31240e5 | FALSE
|  | A.4.3.9-4e/12 | FDD Band n25 |  | FALSE | TRUE¦FALSE | FALSE |  |  | 41b361e2-f472-4084-8f86-60ed88b8ce5d | dd69ba39-eeff-4b84-ab4f-add3f1cb99bf | FALSE
|  | A.4.3.9-4e/13 | FDD Band n26 |  | FALSE | TRUE¦FALSE | FALSE |  |  | 6a9e20d2-e558-433b-85eb-3f73c8027443 | adb96bb8-14d8-4c08-bfce-ed89f100fdde | FALSE
|  | A.4.3.9-4e/14 | FDD Band n28 |  | FALSE | TRUE¦FALSE | FALSE |  |  | 7c3ac48c-1d59-4cfc-a616-7c6d3b294784 | 83346d30-7846-41c9-9f56-94c4deb2aa33 | FALSE
|  | A.4.3.9-4e/15 | FDD Band n30 |  | FALSE | TRUE¦FALSE | FALSE |  |  | 39e40eb3-f92b-441d-9568-3a354670c6f0 | 78eb9bd1-d4b6-4139-9c79-324375dc6c1b | FALSE
|  | A.4.3.9-4e/16 | TDD Band n34 |  | FALSE | TRUE¦FALSE | FALSE |  |  | 2335bf45-43cd-468f-aa2a-f84b96fe5c01 | 07cfa5f6-899a-45d5-90ff-f4e8eacec66c | FALSE
|  | A.4.3.9-4e/17 | TDD Band n39 |  | FALSE | TRUE¦FALSE | FALSE |  |  | bc9b3499-aa73-45b4-9864-f96706e35afc | a5e04a9e-7169-4260-a07b-42dd3711dd1c | FALSE
|  | A.4.3.9-4e/18 | TDD Band n40 |  | FALSE | TRUE¦FALSE | FALSE |  |  | 749eb5c0-a86c-4a37-af6e-2e60224c0e5e | 3fcb0d50-d63d-42ae-a337-22bc8cb1ae1e | FALSE
|  | A.4.3.9-4e/19 | TDD Band n50 |  | FALSE | TRUE¦FALSE | FALSE |  |  | 23fa85e4-619e-456c-92b4-12de694aa842 | f39c73eb-5028-49ba-a26c-810765054393 | FALSE
|  | A.4.3.9-4e/20 | TDD Band n51 |  | FALSE | TRUE¦FALSE | FALSE |  |  | 1b78b32c-d67f-48c1-ba2b-9750fa35b93a | 2d9fc9b2-6a10-47cf-a251-28d429799f2d | FALSE
|  | A.4.3.9-4e/21 | TDD Band n53 |  | FALSE | TRUE¦FALSE | FALSE |  |  | e07fe4c0-84f3-4027-b05a-e753516112ad | 39aad39f-a5b5-43fe-a1b8-e651842a7fea | FALSE
|  | A.4.3.9-4e/21a | TDD Band n54 |  | FALSE | TRUE¦FALSE | FALSE |  |  | 24b7fa9e-6700-487b-a444-043738ad9d09 | 221e9c46-f6ec-4082-902c-6ac5a214e929 | FALSE
|  | A.4.3.9-4e/22 | FDD Band n65 |  | FALSE | TRUE¦FALSE | FALSE |  |  | f9de00f8-b220-4412-81d8-305c2403f5ee | 9f7dc8d1-e22e-4040-b5d8-e4e40daefb10 | FALSE
|  | A.4.3.9-4e/23 | FDD Band n66 |  | FALSE | TRUE¦FALSE | FALSE |  |  | 474fc562-42d7-4328-8fc4-ad038dd8323d | 85bd3a8c-738e-4699-b868-05925b1f99a1 | FALSE
|  | A.4.3.9-4e/24 | FDD Band n70 |  | FALSE | TRUE¦FALSE | FALSE |  |  | a94ac0ed-8468-4e37-babe-4f9ac692ad1e | d82e9f79-ef6d-4cc4-baee-5bf492407546 | FALSE
|  | A.4.3.9-4e/25 | FDD Band n71 |  | FALSE | TRUE¦FALSE | FALSE |  |  | cfac2505-c5da-4726-8273-0766ee0c9628 | 301ec89e-4cc1-4dc4-a09b-5c472373126a | FALSE
|  | A.4.3.9-4e/26 | FDD Band n74 |  | FALSE | TRUE¦FALSE | FALSE |  |  | 74a9f4bb-a7e9-468d-b509-4eb2aebe8ef9 | 4e26ef72-d245-4553-a10b-0304e3730e25 | FALSE
|  | A.4.3.9-4e/27 | FDD Band n85 |  | FALSE | TRUE¦FALSE | FALSE |  |  | 90af0588-0592-425a-b36d-c34380436fff | 0af3634a-49e3-4f1f-8037-b018752f8fd0 | FALSE
|  | A.4.3.9-4e/28 | FDD Band n91 |  | FALSE | TRUE¦FALSE | FALSE |  |  | 90184c83-c8b5-451e-b3bc-ef141ebee394 | b34cb4f3-51ac-44fa-9ebc-dec166af603c | FALSE
|  | A.4.3.9-4e/29 | FDD Band n92 |  | FALSE | TRUE¦FALSE | FALSE |  |  | 591ee8b5-5edb-4da0-8e21-4394b001e6ee | 0ccfdd42-0a3c-417e-89c9-8a9db7d35d44 | FALSE
|  | A.4.3.9-4e/30 | FDD Band n93 |  | FALSE | TRUE¦FALSE | FALSE |  |  | 00497d47-7469-41dd-830b-f104d939c9bb | 41353792-f715-4d2e-b5af-2b8ea271ed00 | FALSE
|  | A.4.3.9-4e/31 | FDD Band n94 |  | FALSE | TRUE¦FALSE | FALSE |  |  | 05b1f44c-6c55-4ec2-8123-78212a5998d7 | a2001ba2-a2c0-423f-a6b9-9210abdbeea9 | FALSE
|  | A.4.3.9-4e/32 | FDD Band n100 |  | FALSE | TRUE¦FALSE | FALSE |  |  | 82e63678-7baa-4455-b51a-3a4a31cdc0b8 | d5518c7e-08ac-489e-9f37-915b93ad6706 | FALSE
|  | A.4.3.9-4e/33 | TDD Band n101 |  | FALSE | TRUE¦FALSE | FALSE |  |  | 6b63ba48-746a-463f-a870-e63cdc662a40 | 4cf5d6d3-3899-46b5-a661-6de3b935fdf4 | FALSE
|  | A.4.3.9-4e/34 | Void |  | FALSE | TRUE¦FALSE | FALSE |  |  | 23980e68-cd8f-4e7f-ad47-750d8ae4f478 | 205fef6c-6261-40a4-8159-a0f4f66aec7b | FALSE
|  | A.4.3.9-4e/35 | TDD Band n41 |  | FALSE | TRUE¦FALSE | FALSE |  |  | afcf60f2-5f89-4c72-b25c-b7108e3925a4 | 823e7ff4-2622-4597-a71c-b971a2f4a1a7 | FALSE
|  | A.4.3.9-4e/36 | TDD Band n77 |  | FALSE | TRUE¦FALSE | FALSE |  |  | 7a23c185-4aa5-437a-b55f-3d58569823f8 | 2f6a1fb9-f933-43a2-83e3-6b36b5899765 | FALSE
|  | A.4.3.9-4e/37 | TDD Band n78 |  | FALSE | TRUE¦FALSE | FALSE |  |  | aab247a5-6300-45ed-b928-222ad62e0546 | 6067c25d-19e2-42fe-af6c-bcfeb112b10a | FALSE
Table A.4.3.9-4e_RedCap | 1 Rx RedCap antenna ports Capabilities | A.4.3.9-4e_RedCap/1 | FDD Band n1_RedCap_RX1 NOTE: For RedCap only devices features in table A.4.3.9-4e should be set to FALSE! |  | FALSE | TRUE¦FALSE | TRUE |  |  | ef430573-d7ce-4370-806c-307a35bdc7e2 | 3a950792-6df7-4ed6-8334-b1339096f9fa | FALSE
|  | A.4.3.9-4e_RedCap/2 | FDD Band n2_RedCap_RX1 NOTE: For RedCap only devices features in table A.4.3.9-4e should be set to FALSE! |  | FALSE | TRUE¦FALSE | FALSE |  |  | e0349f18-f75a-4e58-b7c4-a0c3f2c6537f | 90553083-6ca6-4206-8891-3e9179dfa450 | FALSE
|  | A.4.3.9-4e_RedCap/3 | FDD Band n3_RedCap_RX1 NOTE: For RedCap only devices features in table A.4.3.9-4e should be set to FALSE! |  | FALSE | TRUE¦FALSE | FALSE |  |  | abb709db-5769-4bf9-8734-8bd9fe17f47b | ed17a760-1377-4521-88a1-6bc33a029add | FALSE
|  | A.4.3.9-4e_RedCap/4 | FDD Band n5_RedCap_RX1 NOTE: For RedCap only devices features in table A.4.3.9-4e should be set to FALSE! |  | FALSE | TRUE¦FALSE | TRUE |  |  | 50475770-ed3d-4454-b02a-d971fa09ab5c | 5bbc323b-0eb3-4306-893f-7856c9fbd736 | FALSE
|  | A.4.3.9-4e_RedCap/5 | FDD Band n8_RedCap_RX1 NOTE: For RedCap only devices features in table A.4.3.9-4e should be set to FALSE! |  | FALSE | TRUE¦FALSE | TRUE |  |  | 047ded91-1014-4f0b-80ef-2ea4d85ff3a2 | 519c18ba-1fde-4409-bd3e-ae2e2283e2a9 | FALSE
|  | A.4.3.9-4e_RedCap/6 | FDD Band n12_RedCap_RX1 NOTE: For RedCap only devices features in table A.4.3.9-4e should be set to FALSE! |  | FALSE | TRUE¦FALSE | FALSE |  |  | 4da1779c-3f40-4c61-8495-ac883ab9d89c | bff0c76a-9df4-4211-8895-894613a07599 | FALSE
|  | A.4.3.9-4e_RedCap/7 | FDD Band n13_RedCap_RX1 NOTE: For RedCap only devices features in table A.4.3.9-4e should be set to FALSE! |  | FALSE | TRUE¦FALSE | FALSE |  |  | 8aa9f63f-4ed0-4686-94f3-9e6c6c055d3e | 76a197e9-7b80-4976-b27a-62f074ad582a | FALSE
|  | A.4.3.9-4e_RedCap/8 | FDD Band n14_RedCap_RX1 NOTE: For RedCap only devices features in table A.4.3.9-4e should be set to FALSE! |  | FALSE | TRUE¦FALSE | FALSE |  |  | cf2cd490-2871-43e7-b359-d2dd51b70b13 | 905b2053-9780-4ef1-b95f-1c67517b4f38 | FALSE
|  | A.4.3.9-4e_RedCap/9 | FDD Band n18_RedCap_RX1 NOTE: For RedCap only devices features in table A.4.3.9-4e should be set to FALSE! |  | FALSE | TRUE¦FALSE | FALSE |  |  | c57e63e5-c3fa-4012-9996-bdbe797e1cd8 | 8a6fe2f4-b128-4add-9611-a2137bd91447 | FALSE
|  | A.4.3.9-4e_RedCap/10 | FDD Band n20_RedCap_RX1 NOTE: For RedCap only devices features in table A.4.3.9-4e should be set to FALSE! |  | FALSE | TRUE¦FALSE | FALSE |  |  | 4c96bba7-677f-4fad-b05d-36f54a987ba2 | 70f78a20-b57e-4092-86c4-bdb4177bc27a | FALSE
|  | A.4.3.9-4e_RedCap/11 | FDD Band n24_RedCap_RX1 NOTE: For RedCap only devices features in table A.4.3.9-4e should be set to FALSE! |  | FALSE | TRUE¦FALSE | FALSE |  |  | 453f25ea-5a91-4bd1-8a11-4cea9f4cb8e4 | 388c5cff-5f0d-4632-b168-5f8b2956ef9c | FALSE
|  | A.4.3.9-4e_RedCap/12 | FDD Band n25_RedCap_RX1 NOTE: For RedCap only devices features in table A.4.3.9-4e should be set to FALSE! |  | FALSE | TRUE¦FALSE | FALSE |  |  | 433d3009-7108-40da-a9f9-ea69fa576990 | d84f3f17-9136-46c8-b411-4039b81f0e28 | FALSE
|  | A.4.3.9-4e_RedCap/13 | FDD Band n26_RedCap_RX1 NOTE: For RedCap only devices features in table A.4.3.9-4e should be set to FALSE! |  | FALSE | TRUE¦FALSE | FALSE |  |  | 8bd7cd78-e463-48dd-acc7-58234c4a4121 | cdec1aa0-2490-45a3-8190-39e66bb0eaf0 | FALSE
|  | A.4.3.9-4e_RedCap/14 | FDD Band n28_RedCap_RX1 NOTE: For RedCap only devices features in table A.4.3.9-4e should be set to FALSE! |  | FALSE | TRUE¦FALSE | TRUE |  |  | 3d4bedac-bb31-408c-8d35-9cda101a295b | 318c908b-15a8-4d52-857b-9b205621b61e | FALSE
|  | A.4.3.9-4e_RedCap/15 | FDD Band n30_RedCap_RX1 NOTE: For RedCap only devices features in table A.4.3.9-4e should be set to FALSE! |  | FALSE | TRUE¦FALSE | FALSE |  |  | 066c171b-e06a-4a65-87f7-83a67e77beb7 | d075b23d-b6d7-421c-86b6-bf536507072d | FALSE
|  | A.4.3.9-4e_RedCap/16 | TDD Band n34_RedCap_RX1 NOTE: For RedCap only devices features in table A.4.3.9-4e should be set to FALSE! |  | FALSE | TRUE¦FALSE | FALSE |  |  | b4592749-a35d-46c7-88dc-e41043a4ec1a | fb73a611-73af-4220-9978-95bcd0dbecb1 | FALSE
|  | A.4.3.9-4e_RedCap/17 | TDD Band n39_RedCap_RX1 NOTE: For RedCap only devices features in table A.4.3.9-4e should be set to FALSE! |  | FALSE | TRUE¦FALSE | FALSE |  |  | 5444e290-645c-42c0-b99b-dabb2f95347e | dc92869f-6515-4f44-8c63-beef1a767662 | FALSE
|  | A.4.3.9-4e_RedCap/18 | TDD Band n40_RedCap_RX1 NOTE: For RedCap only devices features in table A.4.3.9-4e should be set to FALSE! |  | FALSE | TRUE¦FALSE | FALSE |  |  | 2c52d4be-4b31-4e76-9ab0-731fd8e84959 | 37cfb244-a740-4a42-a249-0d7dd8e25a12 | FALSE
|  | A.4.3.9-4e_RedCap/19 | TDD Band n50_RedCap_RX1 NOTE: For RedCap only devices features in table A.4.3.9-4e should be set to FALSE! |  | FALSE | TRUE¦FALSE | FALSE |  |  | f154eb84-bc8f-47dc-93b0-8c9f2b613117 | 5a905874-5a71-49ac-bab8-8824f1013288 | FALSE
|  | A.4.3.9-4e_RedCap/20 | TDD Band n51_RedCap_RX1 NOTE: For RedCap only devices features in table A.4.3.9-4e should be set to FALSE! |  | FALSE | TRUE¦FALSE | FALSE |  |  | 2a3dda09-14db-4606-8c7e-c10ebbc27289 | af9b74a3-de1c-4556-92ce-e32ba20db4b1 | FALSE
|  | A.4.3.9-4e_RedCap/21 | TDD Band n53_RedCap_RX1 NOTE: For RedCap only devices features in table A.4.3.9-4e should be set to FALSE! |  | FALSE | TRUE¦FALSE | FALSE |  |  | 8a5098d4-dad6-4032-a2d9-7d01b2a932d3 | 5e15bae5-7a98-472a-97eb-24f9ab2ecb80 | FALSE
|  | A.4.3.9-4e_RedCap/22 | FDD Band n65_RedCap_RX1 NOTE: For RedCap only devices features in table A.4.3.9-4e should be set to FALSE! |  | FALSE | TRUE¦FALSE | FALSE |  |  | 42c7ffde-63a8-42f6-95c7-03d1b489b8c4 | 4f0321ab-f45e-4e72-9f0f-e1b63ada9f44 | FALSE
|  | A.4.3.9-4e_RedCap/23 | FDD Band n66_RedCap_RX1 NOTE: For RedCap only devices features in table A.4.3.9-4e should be set to FALSE! |  | FALSE | TRUE¦FALSE | FALSE |  |  | 8632753a-322b-4b83-a473-243d4ba8a98b | 161dee44-612e-4ce7-8404-90f98bf798f6 | FALSE
|  | A.4.3.9-4e_RedCap/24 | FDD Band n70_RedCap_RX1 NOTE: For RedCap only devices features in table A.4.3.9-4e should be set to FALSE! |  | FALSE | TRUE¦FALSE | FALSE |  |  | 9089fe37-d261-477b-9851-61381bfe97c5 | 724030e7-2cf9-4769-b399-ba974715bfa9 | FALSE
|  | A.4.3.9-4e_RedCap/25 | FDD Band n71_RedCap_RX1 NOTE: For RedCap only devices features in table A.4.3.9-4e should be set to FALSE! |  | FALSE | TRUE¦FALSE | FALSE |  |  | ff649b27-8e5c-4959-9a41-e1a14da7c7ea | 3d4c4be8-73ca-4587-9182-a347ca62973e | FALSE
|  | A.4.3.9-4e_RedCap/26 | FDD Band n74_RedCap_RX1 NOTE: For RedCap only devices features in table A.4.3.9-4e should be set to FALSE! |  | FALSE | TRUE¦FALSE | FALSE |  |  | 8f5aad19-494d-453e-89fb-8dfea47da31f | 225d4060-268a-4bbe-a263-a4600a2803f7 | FALSE
|  | A.4.3.9-4e_RedCap/27 | FDD Band n85_RedCap_RX1 NOTE: For RedCap only devices features in table A.4.3.9-4e should be set to FALSE! |  | FALSE | TRUE¦FALSE | FALSE |  |  | 59f72f8b-ad40-4101-a8f4-2968b14faa37 | 8c58b4f6-2924-49f0-8912-202cacc47a69 | FALSE
|  | A.4.3.9-4e_RedCap/28 | FDD Band n91_RedCap_RX1 NOTE: For RedCap only devices features in table A.4.3.9-4e should be set to FALSE! |  | FALSE | TRUE¦FALSE | FALSE |  |  | 944d6516-017e-499f-af09-4859eaffebce | 164d0e89-3a46-42c9-b282-93cb0a7da9d1 | FALSE
|  | A.4.3.9-4e_RedCap/29 | FDD Band n92_RedCap_RX1 NOTE: For RedCap only devices features in table A.4.3.9-4e should be set to FALSE! |  | FALSE | TRUE¦FALSE | FALSE |  |  | 3af1ee8e-a65a-4f1a-b85c-9d492a31ef6f | ffe3f572-a8d3-4e1c-bda9-f04fb578e37b | FALSE
|  | A.4.3.9-4e_RedCap/30 | FDD Band n93_RedCap_RX1 NOTE: For RedCap only devices features in table A.4.3.9-4e should be set to FALSE! |  | FALSE | TRUE¦FALSE | FALSE |  |  | 8dd2cf53-4f35-439c-840c-aeb9502691ba | aa3f7427-d6d7-4778-a17d-3164fb60781d | FALSE
|  | A.4.3.9-4e_RedCap/31 | FDD Band n94_RedCap_RX1 NOTE: For RedCap only devices features in table A.4.3.9-4e should be set to FALSE! |  | FALSE | TRUE¦FALSE | FALSE |  |  | 589c9c56-ae99-472a-83f1-fa466b2d5494 | e7ef963e-d990-43f0-bf57-6ea195866972 | FALSE
|  | A.4.3.9-4e_RedCap/32 | FDD Band n100_RedCap_RX1 NOTE: For RedCap only devices features in table A.4.3.9-4e should be set to FALSE! |  | FALSE | TRUE¦FALSE | FALSE |  |  | d37814e8-573f-4078-ae73-c0fc257a40a0 | e341d30d-b83d-4030-891d-c1a8a5757727 | FALSE
|  | A.4.3.9-4e_RedCap/33 | TDD Band n101_RedCap_RX1 NOTE: For RedCap only devices features in table A.4.3.9-4e should be set to FALSE! |  | FALSE | TRUE¦FALSE | FALSE |  |  | 3dd404aa-6897-42f5-ba0d-519e56805b7f | 32a3d7f5-ca2b-44e5-a5b8-7ab20e8f39ea | FALSE
|  | A.4.3.9-4e_RedCap/35 | TDD Band n41_RedCap_RX1 NOTE: For RedCap only devices features in table A.4.3.9-4e should be set to FALSE! |  | FALSE | TRUE¦FALSE | TRUE |  |  | 348faf87-b281-4430-89a8-4c769e9cf48e | 4fb5d894-9ecf-470b-96e6-827f3a145523 | FALSE
|  | A.4.3.9-4e_RedCap/36 | TDD Band n77_RedCap_RX1 NOTE: For RedCap only devices features in table A.4.3.9-4e should be set to FALSE! |  | FALSE | TRUE¦FALSE | TRUE |  |  | f75b0474-48b8-4d8c-8cf2-2195fed80ee5 | d0df87b1-fd87-4262-9f29-53eb4a224d9a | FALSE
|  | A.4.3.9-4e_RedCap/37 | TDD Band n78_RedCap_RX1 NOTE: For RedCap only devices features in table A.4.3.9-4e should be set to FALSE! |  | FALSE | TRUE¦FALSE | TRUE |  |  | 9fde8d9f-d634-41f4-bdba-e7457599e662 | b199a755-2c61-4d26-809b-19130a57fc4a | FALSE
Table A.4.3.9-4f | 8 Rx antenna ports Capabilities | A.4.3.9-4f/77 | TDD Band n77_RX8 |  | FALSE | TRUE¦FALSE | FALSE |  |  | f022ffe6-2267-4147-8767-6f06ca445429 | 728314c4-9563-4417-b36e-6fb94bf7cc49 | FALSE
|  | A.4.3.9-4f/78 | TDD Band n78_RX8 |  | FALSE | TRUE¦FALSE | FALSE |  |  | 3ab778d8-9734-43fc-baf8-3cd16b17a488 | f473f159-6af9-4a79-82f1-c7af412db9de | FALSE
Table A.4.3.9-5 | Beam Peak Search Vendor Declarations with respect to test frequency range for single CC | A.4.3.9-5/1a | n257 single CC beam peak is leveraged from mid channel NOTE: The beam peak searches shall be performed for every test frequency range by default unless the device manufacturer explicitly declares that the beam peak at the mid test frequency range is applicable for the remaining (low, high) test frequency ranges. |  | FALSE | TRUE¦FALSE | FALSE |  |  | 8c2f396b-6a2d-460f-8221-a273740cc01a | 510afd51-fc33-4819-b5e9-25e343e759af | FALSE
|  | A.4.3.9-5/1b | n257 single CC beam peak is leveraged from low channel NOTE: The beam peak searches shall be performed for every test frequency range by default unless the device manufacturer explicitly declares that the beam peak at the mid test frequency range is applicable for the remaining (low, high) test frequency ranges. |  | FALSE | TRUE¦FALSE | FALSE |  |  | a4f78aaa-399b-4e5c-8cfb-a6dec6bf74f2 | 85947fe8-6dd8-4d66-bba2-e69570fc8a89 | FALSE
|  | A.4.3.9-5/1c | n257 single CC beam peak is leveraged from high channel NOTE: The beam peak searches shall be performed for every test frequency range by default unless the device manufacturer explicitly declares that the beam peak at the mid test frequency range is applicable for the remaining (low, high) test frequency ranges. |  | FALSE | TRUE¦FALSE | FALSE |  |  | 6ff6b58c-4dc1-4a93-b5d8-8449eb74ef45 | 2b06e8df-bf21-492a-9e6b-1ed69ee82b48 | FALSE
|  | A.4.3.9-5/2a | n258 single CC beam peak is leveraged from mid channel NOTE: The beam peak searches shall be performed for every test frequency range by default unless the device manufacturer explicitly declares that the beam peak at the mid test frequency range is applicable for the remaining (low, high) test frequency ranges. |  | FALSE | TRUE¦FALSE | FALSE |  |  | 14e1a33d-9b64-40b1-bc02-117aeae8e47c | b1d9a8d9-7ebf-4a6c-9784-c3a95a995bae | FALSE
|  | A.4.3.9-5/2b | n258 single CC beam peak is leveraged from low channel NOTE: The beam peak searches shall be performed for every test frequency range by default unless the device manufacturer explicitly declares that the beam peak at the mid test frequency range is applicable for the remaining (low, high) test frequency ranges. |  | FALSE | TRUE¦FALSE | FALSE |  |  | 4cc04e3a-fef3-4ea8-ae67-caf2551c1d9c | d3b46394-62ae-4746-974b-828636c0a60e | FALSE
|  | A.4.3.9-5/2c | n258 single CC beam peak is leveraged from high channel NOTE: The beam peak searches shall be performed for every test frequency range by default unless the device manufacturer explicitly declares that the beam peak at the mid test frequency range is applicable for the remaining (low, high) test frequency ranges. |  | FALSE | TRUE¦FALSE | FALSE |  |  | 421cabe6-2aa5-4588-9414-5f2b67553723 | b58b0b36-6fba-4c2d-ad3d-a60114edf07b | FALSE
|  | A.4.3.9-5/3a | n260 single CC beam peak is leveraged from mid channel NOTE: The beam peak searches shall be performed for every test frequency range by default unless the device manufacturer explicitly declares that the beam peak at the mid test frequency range is applicable for the remaining (low, high) test frequency ranges. |  | FALSE | TRUE¦FALSE | FALSE |  |  | 0d7c12af-a3ca-4253-a1db-cdf6fa8cef5b | 9f86fef4-4c5b-41e0-9a4b-aad2eecd70f0 | FALSE
|  | A.4.3.9-5/3b | n260 single CC beam peak is leveraged from low channel NOTE: The beam peak searches shall be performed for every test frequency range by default unless the device manufacturer explicitly declares that the beam peak at the mid test frequency range is applicable for the remaining (low, high) test frequency ranges. |  | FALSE | TRUE¦FALSE | FALSE |  |  | daece3ff-3d43-463e-9499-296275c36118 | 06e7b071-ea01-484b-b142-51db9513ba96 | FALSE
|  | A.4.3.9-5/3c | n260 single CC beam peak is leveraged from high channel NOTE: The beam peak searches shall be performed for every test frequency range by default unless the device manufacturer explicitly declares that the beam peak at the mid test frequency range is applicable for the remaining (low, high) test frequency ranges. |  | FALSE | TRUE¦FALSE | FALSE |  |  | 50be30e5-8f6a-4910-a6f6-1e0d946cf595 | 829fe790-cd29-4aeb-961f-a42ad611e41e | FALSE
|  | A.4.3.9-5/4a | n261 single CC beam peak is leveraged from mid channel NOTE: The beam peak searches shall be performed for every test frequency range by default unless the device manufacturer explicitly declares that the beam peak at the mid test frequency range is applicable for the remaining (low, high) test frequency ranges. |  | FALSE | TRUE¦FALSE | FALSE |  |  | 89918571-03cf-4509-9a0e-804041730f37 | c4656bc5-7e4d-4fa1-ba5e-74ac1c88536f | FALSE
|  | A.4.3.9-5/4b | n261 single CC beam peak is leveraged from low channel NOTE: The beam peak searches shall be performed for every test frequency range by default unless the device manufacturer explicitly declares that the beam peak at the mid test frequency range is applicable for the remaining (low, high) test frequency ranges. |  | FALSE | TRUE¦FALSE | FALSE |  |  | 12996477-bdeb-475d-9939-a2fa6ec790fa | 411a74ef-d9a1-4eaa-af6b-9ad4562a8d97 | FALSE
|  | A.4.3.9-5/4c | n261 single CC beam peak is leveraged from high channel NOTE: The beam peak searches shall be performed for every test frequency range by default unless the device manufacturer explicitly declares that the beam peak at the mid test frequency range is applicable for the remaining (low, high) test frequency ranges. |  | FALSE | TRUE¦FALSE | FALSE |  |  | 8ae298f0-2aa8-497d-b7f8-d0d1412f867c | 42b327bc-b8b2-410a-8141-6eef4027951d | FALSE
|  | A.4.3.9-5/5a | n261 single CC beam peak is leveraged from n257 single CC mid channel to n261 mid channel NOTE: Beam peak search results can be re-used from bands that completely contain the target bands if explicitly declared by the manufacturer. |  | FALSE | TRUE¦FALSE | FALSE |  |  | 1645dcc7-7367-43b0-95dd-0ebdf152f64e | a38f91f2-d0bd-4867-a9e4-8731f912b41f | FALSE
|  | A.4.3.9-5/5b | n261 single CC beam peak is leveraged from n257 single CC mid channel to n261 low channel NOTE: Beam peak search results can be re-used from bands that completely contain the target bands if explicitly declared by the manufacturer. |  | FALSE | TRUE¦FALSE | FALSE |  |  | 94b70958-8d72-4b83-92ec-87acb489946d | 92d326dd-753d-4242-8a66-10d10569b545 | FALSE
|  | A.4.3.9-5/5c | n261 single CC beam peak is leveraged from n257 single CC mid channel to n261 high channel NOTE: Beam peak search results can be re-used from bands that completely contain the target bands if explicitly declared by the manufacturer. |  | FALSE | TRUE¦FALSE | FALSE |  |  | c1ac83b9-44a8-4ba8-b66c-0e314ef03a1d | 16431834-b78d-4059-bd30-1dbdbb03e0a7 | FALSE
Table A.4.3.9-6 | Beam Peak Search Vendor Declarations with respect to test frequency range for different CA BW classes | A.4.3.9-6/1_n257G | n257G: The beam peak is leveraged from a reference (frequency band, CBW) or (frequency band combination, CA BW class) to a group of other intra-band contiguous combinations and CA BW classes |  | FALSE | TRUE¦FALSE | FALSE |  |  | 9d4da3a4-137e-40f2-9982-37d9b7876ae2 | 51b9a130-f7ec-489f-a1b3-de9966d2cac2 | FALSE
|  | A.4.3.9-6/1_n257H | n257H: The beam peak is leveraged from a reference (frequency band, CBW) or (frequency band combination, CA BW class) to a group of other intra-band contiguous combinations and CA BW classes |  | FALSE | TRUE¦FALSE | FALSE |  |  | 83f124e2-815e-4817-b2b5-77047cf9c719 | c2f3fb27-eebc-4787-8b8d-1bb715db31d4 | FALSE
|  | A.4.3.9-6/1_n257I | n257I: The beam peak is leveraged from a reference (frequency band, CBW) or (frequency band combination, CA BW class) to a group of other intra-band contiguous combinations and CA BW classes |  | FALSE | TRUE¦FALSE | FALSE |  |  | 4ac8f74f-e07d-45bb-858f-dbbea68f3ae1 | 8199c86f-396c-43e4-8db3-1f5553b23843 | FALSE
|  | A.4.3.9-6/1_n258G | n258G: The beam peak is leveraged from a reference (frequency band, CBW) or (frequency band combination, CA BW class) to a group of other intra-band contiguous combinations and CA BW classes |  | FALSE | TRUE¦FALSE | FALSE |  |  | 8d496618-3cb7-4e52-aa72-e6ad2f1f91b9 | 4dab42b4-3ae9-4ca4-9bf6-7ce877ae8c2c | FALSE
|  | A.4.3.9-6/1_n258H | n258H: The beam peak is leveraged from a reference (frequency band, CBW) or (frequency band combination, CA BW class) to a group of other intra-band contiguous combinations and CA BW classes |  | FALSE | TRUE¦FALSE | FALSE |  |  | 789bb63c-3a56-401c-9314-947097a2d3eb | b00a70a4-601e-44f0-8413-85c33c815780 | FALSE
|  | A.4.3.9-6/1_n258I | n258I: The beam peak is leveraged from a reference (frequency band, CBW) or (frequency band combination, CA BW class) to a group of other intra-band contiguous combinations and CA BW classes |  | FALSE | TRUE¦FALSE | FALSE |  |  | b28d963f-3847-4b53-9dd9-09855e4e268d | 18873c3c-d609-4251-a00b-e6941fd7e505 | FALSE
|  | A.4.3.9-6/1_n260G | n260G: The beam peak is leveraged from a reference (frequency band, CBW) or (frequency band combination, CA BW class) to a group of other intra-band contiguous combinations and CA BW classes |  | FALSE | TRUE¦FALSE | FALSE |  |  | fd74166e-ac35-46a5-8486-de272de50ed2 | 4c4a4a66-59c6-4edd-8ca0-6a75428485a7 | FALSE
|  | A.4.3.9-6/1_n260H | n260H: The beam peak is leveraged from a reference (frequency band, CBW) or (frequency band combination, CA BW class) to a group of other intra-band contiguous combinations and CA BW classes |  | FALSE | TRUE¦FALSE | FALSE |  |  | bf3e6fb4-de14-4268-9553-c7b257b8fcaf | 124a9174-90dc-4c91-b36c-26a61b5c772e | FALSE
|  | A.4.3.9-6/1_n260I | n260I: The beam peak is leveraged from a reference (frequency band, CBW) or (frequency band combination, CA BW class) to a group of other intra-band contiguous combinations and CA BW classes |  | FALSE | TRUE¦FALSE | FALSE |  |  | 939d97ba-5f11-4f1d-97e3-9ef2d8eafc2a | 6198e3a3-8288-42de-b8d5-208aaa3cbb5e | FALSE
|  | A.4.3.9-6/1_n261G | n261G: The beam peak is leveraged from a reference (frequency band, CBW) or (frequency band combination, CA BW class) to a group of other intra-band contiguous combinations and CA BW classes |  | FALSE | TRUE¦FALSE | FALSE |  |  | f15194ed-99e2-4fd7-9df1-251d35370f0c | a5b98ce5-c28a-47f4-ae17-4912407d4198 | FALSE
|  | A.4.3.9-6/1_n261H | n261H: The beam peak is leveraged from a reference (frequency band, CBW) or (frequency band combination, CA BW class) to a group of other intra-band contiguous combinations and CA BW classes |  | FALSE | TRUE¦FALSE | FALSE |  |  | 5c81beec-2f68-490f-a587-549952ca425f | 53fd48c5-ef2b-4b36-bbff-7dbc9b25c73d | FALSE
|  | A.4.3.9-6/1_n261I | n261I: The beam peak is leveraged from a reference (frequency band, CBW) or (frequency band combination, CA BW class) to a group of other intra-band contiguous combinations and CA BW classes |  | FALSE | TRUE¦FALSE | FALSE |  |  | 91342589-1010-43c9-a59e-33c2e75cb255 | bd1e670b-f346-4330-8e8d-3c3c3a65a5bb | FALSE
Table A.4.3.9-7 | Beam Peak Search Vendor Declarations with respect to modulation for single CC | A.4.3.9-7/1_16QAM | n257 single CC beam peak is leveraged from QPSK modulation to 16QAM and 64QAM |  | FALSE | TRUE¦FALSE | FALSE |  |  | 76e7c13a-fda8-4061-beaf-66a63407c8bc | b10a5d62-82fc-4b63-80aa-d6f25a1d53ae | FALSE
|  | A.4.3.9-7/1_64QAM | n257 single CC beam peak is leveraged from QPSK modulation to 16QAM and 64QAM |  | FALSE | TRUE¦FALSE | FALSE |  |  | 67a8033d-ca82-4d4f-83db-5faf631ec0d3 | f71a3fbd-9a67-4cd0-b06c-040fbc0fdd27 | FALSE
|  | A.4.3.9-7/1_QPSK | n257 single CC beam peak is leveraged from QPSK modulation to 16QAM and 64QAM |  | FALSE | TRUE¦FALSE | FALSE |  |  | 966133f0-f47c-4517-9e15-141646c918f4 | 4ef1e4c9-60e5-47f8-9abd-d904fd0e59f2 | FALSE
|  | A.4.3.9-7/2_16QAM | n258 single CC beam peak is leveraged from QPSK modulation to 16QAM and 64QAM |  | FALSE | TRUE¦FALSE | FALSE |  |  | fbf9e60b-7dfb-40e5-b6d0-df5423f0477c | f52ef22e-c5fa-47a9-b939-24ebd98028c5 | FALSE
|  | A.4.3.9-7/2_64QAM | n258 single CC beam peak is leveraged from QPSK modulation to 16QAM and 64QAM |  | FALSE | TRUE¦FALSE | FALSE |  |  | ecaccea1-5500-46d2-8b0e-207e3db84ccf | 69f8ad69-a381-4a76-aa36-a5904d07c23c | FALSE
|  | A.4.3.9-7/2_QPSK | n258 single CC beam peak is leveraged from QPSK modulation to 16QAM and 64QAM |  | FALSE | TRUE¦FALSE | FALSE |  |  | a24683c9-14ee-42f0-a1e9-3ff77b5f671a | dc4e97aa-4dcd-49b9-b0c8-9b699a7a3159 | FALSE
|  | A.4.3.9-7/3_16QAM | n260 single CC beam peak is leveraged from QPSK modulation to 16QAM and 64QAM |  | FALSE | TRUE¦FALSE | FALSE |  |  | f59a1df3-7ad5-42a1-8a6e-4052ad9c9467 | 034333bd-bf7b-4e61-bf6c-5e5635f071f7 | FALSE
|  | A.4.3.9-7/3_64QAM | n260 single CC beam peak is leveraged from QPSK modulation to 16QAM and 64QAM |  | FALSE | TRUE¦FALSE | FALSE |  |  | 92474809-1c1f-4f9f-9bba-319ec1ebb9c0 | 2ab74f15-d020-4626-8d3b-f5f0b42f4ea9 | FALSE
|  | A.4.3.9-7/3_QPSK | n260 single CC beam peak is leveraged from QPSK modulation to 16QAM and 64QAM |  | FALSE | TRUE¦FALSE | FALSE |  |  | 6df690e0-ea6d-47bf-8ac0-4f37172eb527 | 025ab5aa-df9a-49ac-90a8-1edda23aba81 | FALSE
|  | A.4.3.9-7/4_16QAM | n261 single CC beam peak is leveraged from QPSK modulation to 16QAM and 64QAM |  | FALSE | TRUE¦FALSE | FALSE |  |  | 5ead7405-5e41-4e85-9149-06eaf076a022 | a8f107c1-8e10-45ec-9d69-67dfebbb99fe | FALSE
|  | A.4.3.9-7/4_64QAM | n261 single CC beam peak is leveraged from QPSK modulation to 16QAM and 64QAM |  | FALSE | TRUE¦FALSE | FALSE |  |  | 0a7fd64e-c23f-43be-b41e-bd6e32586d88 | d2226060-1f07-430d-a0fa-cfad62bb1598 | FALSE
|  | A.4.3.9-7/4_QPSK | n261 single CC beam peak is leveraged from QPSK modulation to 16QAM and 64QAM |  | FALSE | TRUE¦FALSE | FALSE |  |  | 657d2c6b-fc4d-4f5f-baf5-2c61f21aeb7f | df60ce85-bdd7-432b-894b-e33bf60a657e | FALSE
Table A.4.3.9-8 | Beam Peak Search Vendor Declarations with respect to waveform for single CC | A.4.3.9-8/1_CP-OFDM | n257 single CC beam peak is leveraged from the reference waveform to the other waveform |  | FALSE | TRUE¦FALSE | FALSE |  |  | d59a957a-c0cb-4a41-b5e2-e5584eaa9327 | ce1a7437-15f8-44b7-8e16-95cb8bd4d7ed | FALSE
|  | A.4.3.9-8/1_DFT-s-OFDM | n257 single CC beam peak is leveraged from the reference waveform to the other waveform |  | FALSE | TRUE¦FALSE | FALSE |  |  | e8ef08f2-12df-44b8-a0f6-ae90967acfc1 | 8c460f8a-1612-4ffa-94f7-93ed3ff1837c | FALSE
|  | A.4.3.9-8/2_CP-OFDM | n258 single CC beam peak is leveraged from the reference waveform to the other waveform |  | FALSE | TRUE¦FALSE | FALSE |  |  | b38355e6-b6a6-4e86-890f-d8629b7a2a96 | 4fe8965e-24ef-42e2-a8b9-fe1df5448e89 | FALSE
|  | A.4.3.9-8/2_DFT-s-OFDM | n258 single CC beam peak is leveraged from the reference waveform to the other waveform |  | FALSE | TRUE¦FALSE | FALSE |  |  | eb44011a-c6bb-4dae-8016-38d3eac41fd7 | 51bb0e28-a836-4a8d-a5c4-5e847bf953f8 | FALSE
|  | A.4.3.9-8/3_CP-OFDM | n260 single CC beam peak is leveraged from the reference waveform to the other waveform |  | FALSE | TRUE¦FALSE | FALSE |  |  | eb9f0030-629b-453d-9574-313c7d09ee3d | 8cedb0d3-15f7-4bc6-a2e8-7c68bde43610 | FALSE
|  | A.4.3.9-8/3_DFT-s-OFDM | n260 single CC beam peak is leveraged from the reference waveform to the other waveform |  | FALSE | TRUE¦FALSE | FALSE |  |  | 2d5c2061-5c88-406b-8b6f-6aebaef0a04d | ace10fd9-5734-4cca-879b-b05dbddd40b7 | FALSE
|  | A.4.3.9-8/4_CP-OFDM | n261 single CC beam peak is leveraged from the reference waveform to the other waveform |  | FALSE | TRUE¦FALSE | FALSE |  |  | 4d4dc6d1-1c5b-4940-8b28-1899d3d42f66 | e09cba33-6700-4180-ad50-280ac0c0c301 | FALSE
|  | A.4.3.9-8/4_DFT-s-OFDM | n261 single CC beam peak is leveraged from the reference waveform to the other waveform |  | FALSE | TRUE¦FALSE | FALSE |  |  | 0c834062-9af3-4a98-9530-8fed71e1812d | 2bd810a3-0a53-49c3-9ad4-9690d8065d4d | FALSE
Table A.4.3.9-9 | Reference Point Vendor Declaration for grey-box test approach | A.4.3.9-9/1 | n257 Reference Point Vendor Declaration for grey-box test approach |  | FALSE | TRUE¦FALSE | FALSE |  |  | 8cadef9c-359c-4294-8818-c90c98184026 | 369b6393-227b-42a0-a442-0eccff938fc9 | FALSE
|  | A.4.3.9-9/2 | n258 Reference Point Vendor Declaration for grey-box test approach |  | FALSE | TRUE¦FALSE | FALSE |  |  | 683bfb34-ba8f-49f0-a9fe-a40380fc8c37 | 8672c29e-8031-4b87-b7a1-0d8bd75dba7f | FALSE
|  | A.4.3.9-9/3 | n260 Reference Point Vendor Declaration for grey-box test approach |  | FALSE | TRUE¦FALSE | FALSE |  |  | ec1f86fa-6998-4a1c-9fdd-d77105b84ac2 | 963885dc-8c23-49e5-b52a-3dd4bed46c84 | FALSE
|  | A.4.3.9-9/4 | n261 Reference Point Vendor Declaration for grey-box test approach |  | FALSE | TRUE¦FALSE | FALSE |  |  | 6228c591-e8ba-467e-a33d-1029c3113817 | bfe37811-2dda-439b-a2b1-b769b644cbbe | FALSE
Table A.4.3.9-10 | Vendor Declarations with respect to PC3 antenna configuration | A.4.3.9-10/1a | n257 PC3 measurement grids can be relaxed based on 4x2 worst case antenna array configuration |  | FALSE | TRUE¦FALSE | FALSE |  |  | 352310f7-cfb4-4659-810a-bedc623e4230 | 2c22898e-c86b-4424-b75a-e957b6c27342 | FALSE
|  | A.4.3.9-10/1b | n257 PC3 measurement grids can be relaxed based on 6x2 worst case antenna array configuration |  | FALSE | TRUE¦FALSE | FALSE |  |  | f12d2478-b08a-4fcd-9584-1885c0f11e7e | 9816cb6f-e76a-436f-9f47-0fc1999b0085 | FALSE
|  | A.4.3.9-10/2a | n258 PC3 measurement grids can be relaxed based on 4x2 worst case antenna array configuration |  | FALSE | TRUE¦FALSE | FALSE |  |  | d1c1725b-2edb-457c-b02d-ead8933fcff8 | b38d0769-e3f2-4076-9ae5-450752916644 | FALSE
|  | A.4.3.9-10/2b | n258 PC3 measurement grids can be relaxed based on 6x2 worst case antenna array configuration |  | FALSE | TRUE¦FALSE | FALSE |  |  | 3df3d8ba-9daa-45e9-b3f6-412960fa3dd6 | 7f214733-a126-49ae-84b0-b1828f08ad63 | FALSE
|  | A.4.3.9-10/3a | n259 PC3 measurement grids can be relaxed based on 4x2 worst case antenna array configuration |  | FALSE | TRUE¦FALSE | FALSE |  |  | b8f59eb9-adc1-441c-9155-53e382cc7608 | 113f8a3c-7193-4ddf-9e71-af48b0a40399 | FALSE
|  | A.4.3.9-10/3b | n259 PC3 measurement grids can be relaxed based on 6x2 worst case antenna array configuration |  | FALSE | TRUE¦FALSE | FALSE |  |  | a8122b45-c30e-4d63-a24f-5652d7a4f8b3 | ca3f4998-000b-43a2-8016-db2e4db9b58d | FALSE
|  | A.4.3.9-10/4a | n260 PC3 measurement grids can be relaxed based on 4x2 worst case antenna array configuration |  | FALSE | TRUE¦FALSE | FALSE |  |  | 778d29dc-5852-497b-9800-a180a4182317 | 57028145-58f4-4a8f-aee0-e191a489b73d | FALSE
|  | A.4.3.9-10/4b | n260 PC3 measurement grids can be relaxed based on 6x2 worst case antenna array configuration |  | FALSE | TRUE¦FALSE | FALSE |  |  | c4ca3cdf-eec3-417d-abe1-d6c9a52385e8 | a90755d5-4c2b-4a03-853f-4aeb404affe2 | FALSE
|  | A.4.3.9-10/5a | n261 PC3 measurement grids can be relaxed based on 4x2 worst case antenna array configuration |  | FALSE | TRUE¦FALSE | FALSE |  |  | 4df63ef0-2971-4d4a-a92c-14f2debefd9a | 21ed0a86-e7fd-4727-b0db-aab5fa18d388 | FALSE
|  | A.4.3.9-10/5b | n261 PC3 measurement grids can be relaxed based on 6x2 worst case antenna array configuration |  | FALSE | TRUE¦FALSE | FALSE |  |  | dec52ee0-0ae0-4185-843d-222f3d11187c | 4c8eb4ed-f101-4043-bcbd-3fb42baf4479 | FALSE
Table A.4.3.9-10a | Vendor Declarations with respect to PC5 antenna configuration | A.4.3.9-10a/1 | n257 PC5 measurement grids can be relaxed based on 6x6 worst case antenna array configuration |  | FALSE | TRUE¦FALSE | FALSE |  |  | 12fabffc-2e4a-4310-8be3-20e881839ddb | 41a38fa9-6692-4183-a3d2-79af8e9d5412 | FALSE
|  | A.4.3.9-10a/2 | n258 PC5 measurement grids can be relaxed based on 6x6 worst case antenna array configuration |  | FALSE | TRUE¦FALSE | FALSE |  |  | bc22021d-fb79-4195-b3f8-ee3cae0dfc14 | 0213f3d4-3b35-46b3-9228-78e1994ef456 | FALSE
Table A.4.3.9-11 | Antenna Aperture Vendor Declaration | A.4.3.9-11/1 | n257 Maximum radiating aperture of any of the panels integrated in the DUTs is ≤5cm |  | FALSE | TRUE¦FALSE | FALSE |  |  | 5afdd3d4-7cb3-407c-925e-effa5b8b49ea | 089c7383-26cc-414f-b645-cbf23032e316 | FALSE
|  | A.4.3.9-11/2 | n258 Maximum radiating aperture of any of the panels integrated in the DUTs is ≤5cm |  | FALSE | TRUE¦FALSE | FALSE |  |  | 2bc49743-ff6c-4fd9-9ada-91e7de0ca8cd | dd11a83d-740c-4598-97ac-f912aa9d2069 | FALSE
|  | A.4.3.9-11/3 | n260 Maximum radiating aperture of any of the panels integrated in the DUTs is ≤5cm |  | FALSE | TRUE¦FALSE | FALSE |  |  | 61856e57-96b2-44e0-8ec4-e742901237d3 | 1498a465-d24b-4a62-85fd-01194a229a46 | FALSE
|  | A.4.3.9-11/4 | n261 Maximum radiating aperture of any of the panels integrated in the DUTs is ≤5cm |  | FALSE | TRUE¦FALSE | FALSE |  |  | ede36366-9b3d-4a21-b887-81c938275991 | 07af6370-1d1c-4306-b812-1ca7e1f992e5 | FALSE
Table A.4.3.9-12 | NR FR1 UL MIMO Capabilities | A.4.3.9-12/1 | NR Frequency band: 1920-1980 MHz, 2110-2170 MHz |  | FALSE | TRUE¦FALSE | FALSE |  |  | 99a786c9-74d5-40a8-91b7-f9110146e074 | 875e7440-3277-49c8-a846-578c6a99d648 | TRUE
|  | A.4.3.9-12/2 | NR Frequency band: 1850-1910 MHz, 1930-1990 MHz |  | FALSE | TRUE¦FALSE | FALSE |  |  | ebe5ee96-eb74-45a6-b7a3-c7bded305205 | 229e7780-da5c-4655-a4e6-1697e38752fd | FALSE
|  | A.4.3.9-12/3 | NR Frequency band: 1710-1785 MHz, 1805-1880 MHz |  | FALSE | TRUE¦FALSE | FALSE |  |  | 4a2ba5fe-6b7b-42d4-b49a-12709528aeda | c154c71d-e0d5-4b45-8570-6c15fde7a437 | TRUE
|  | A.4.3.9-12/5 | NR Frequency band: 824-849 MHz , 869-894 MHz |  | FALSE | TRUE¦FALSE | FALSE |  |  | 2211bfdd-9a16-4a4b-b1eb-6da87aec2d75 | 41b097ec-dc8f-425c-bb13-72a7a1062ae9 | FALSE
|  | A.4.3.9-12/7 | NR Frequency band: 832-862 MHz, 791-821 MHz |  | FALSE | TRUE¦FALSE | FALSE |  |  | 825fbbea-afe6-4b56-8434-c0900755d1f9 | 5cd5b2cf-f8fa-4ddd-ab9d-a551f39dc315 | FALSE
|  | A.4.3.9-12/8 | NR Frequency band: 880-915 MHz, 925-960 MHz |  | FALSE | TRUE¦FALSE | FALSE |  |  | 927cc7a9-7a6d-4d08-a754-c46c2cefb563 | 57cd239c-c9e4-4783-aaef-e370047dce2c | FALSE
|  | A.4.3.9-12/13 | NR Frequency band: 777-787 MHz, 746-756 MHz |  | FALSE | TRUE¦FALSE | FALSE |  |  | ca229c70-bfc9-4b32-a906-79fc9b26e25f | 04c0b129-d1a0-4926-9740-0ee78c1792d6 | FALSE
|  | A.4.3.9-12/24 | NR Frequency band: 1626.5-1660.5 MHz, 1525-1559 MHz |  | FALSE | TRUE¦FALSE | FALSE |  |  | 444f29bc-99e2-409a-adcd-b0328c686f73 | 06cc334f-f2ca-4435-b20b-bf7f88c6c205 | FALSE
|  | A.4.3.9-12/25 | NR Frequency band: 1850-1915 MHz, 1930-1995 MHz |  | FALSE | TRUE¦FALSE | FALSE |  |  | 3420f448-6746-4b1d-8dd4-27a9d337929f | d64c4a04-0f7d-45a6-8eed-8b10e3e07f8e | FALSE
|  | A.4.3.9-12/26 | NR Frequency band: 814-849 MHz, 859-894 MHz |  | FALSE | TRUE¦FALSE | FALSE |  |  | e219485c-e98c-495f-a754-ffc06e4af6fb | 239a0b1e-a936-440a-a529-85f9f5862650 | FALSE
|  | A.4.3.9-12/30 | NR Frequency band: 2305-2315 MHz, 2350-2360 MHz |  | FALSE | TRUE¦FALSE | FALSE |  |  | 366e9d9f-b5fa-4beb-b187-b4ed15aff49a | 0a7cce38-5c5c-4895-b578-d9c3d4b9d6ea | FALSE
|  | A.4.3.9-12/34 | NR Frequency band: 2010-2025 MHz |  | FALSE | TRUE¦FALSE | FALSE |  |  | ee238651-7254-4c3d-bbfb-c925eaaabb10 | 93621b61-e01a-4357-ab5a-fcadd6b301a0 | FALSE
|  | A.4.3.9-12/38 | NR Frequency band: 2570-2620 MHz |  | FALSE | TRUE¦FALSE | FALSE |  |  | f858e27d-1538-41cd-9515-cc896710167d | 74a8928d-bd52-40c7-99d6-f90fdb33a4c1 | TRUE
|  | A.4.3.9-12/39 | NR Frequency band: 1880-1920 MHz |  | FALSE | TRUE¦FALSE | FALSE |  |  | 51987109-63bc-4095-84a6-55cca796bf0e | f31c9a74-b0a2-4056-a69b-400d231d5eb9 | FALSE
|  | A.4.3.9-12/40 | NR Frequency band: 2300-2400 MHz |  | FALSE | TRUE¦FALSE | FALSE |  |  | 526ccd5f-40dc-4709-81e1-f912aba179f4 | 29324909-df45-4605-a706-4eb9db1518f5 | FALSE
|  | A.4.3.9-12/41 | NR Frequency band: 2496-2690 MHz |  | FALSE | TRUE¦FALSE | FALSE |  |  | 4beb56c6-b02f-4edb-b254-55889c73c8dd | 4253fc6a-c144-4aae-bce2-62efdf2c4aaf | TRUE
|  | A.4.3.9-12/46 | NR Frequency band: 5150-5925 MHz |  | FALSE | TRUE¦FALSE | FALSE |  |  | d104775a-a8ba-4fc4-ba99-52e784e567f5 | 121bf1bb-9577-4313-9e2e-e3f996ce1e3d | FALSE
|  | A.4.3.9-12/48 | NR Frequency band: 3550-3700 MHz |  | FALSE | TRUE¦FALSE | FALSE |  |  | 2e438928-7e12-40d7-8bec-eee341889ab4 | b544dbca-da6e-457e-ba7a-0df1905f2542 | FALSE
|  | A.4.3.9-12/66 | NR Frequency band: 1710-1780 MHz, 2110-2200 MHz |  | FALSE | TRUE¦FALSE | FALSE |  |  | 71aee4a9-38ca-4ff3-8ced-1c908c63818c | 6abaf01a-a546-48cb-a959-9bce4cfb367a | FALSE
|  | A.4.3.9-12/70 | NR Frequency band: 1695-1710 MHz, 1995-2020 MHz |  | FALSE | TRUE¦FALSE | FALSE |  |  | 2004dcc3-ca4a-4871-87f6-d428aaa7c57e | eff4fd3a-2ceb-4040-abda-a3d3eecfe4c8 | FALSE
|  | A.4.3.9-12/71 | NR Frequency band: 663-698 MHz, 617-652 MHz |  | FALSE | TRUE¦FALSE | FALSE |  |  | d2c4ee7c-8471-4e32-925a-8388a88a2a83 | b5105f57-ec46-4525-b52b-77d2e36e2192 | FALSE
|  | A.4.3.9-12/77 | NR Frequency band: 3300–4200 MHz |  | FALSE | TRUE¦FALSE | FALSE |  |  | 57822c84-aa0b-4f1e-a817-3e82e4f096cf | b422539f-6c76-472c-853a-7f8092d52d74 | FALSE
|  | A.4.3.9-12/78 | NR Frequency band: 3300–3800 MHz |  | FALSE | TRUE¦FALSE | FALSE |  |  | 37c65267-c20c-4394-b6a1-ec45ca275e44 | 03352ed6-8c4b-43cb-a5dc-d300c76d3d84 | TRUE
|  | A.4.3.9-12/79 | NR Frequency band: 4400–5000 MHz |  | FALSE | TRUE¦FALSE | FALSE |  |  | ba06b3f3-54dd-49d8-8e5f-c92afaac94e7 | 06c5ff69-5426-40b5-9510-fdfdfd4d023c | TRUE
|  | A.4.3.9-12/80 | NR Frequency band: 1710–1785 MHz |  | FALSE | TRUE¦FALSE | FALSE |  |  | c9ce730c-0496-4e0e-b19b-cbe813163212 | d9dcecfd-df26-4961-b526-1ee86d944012 | FALSE
|  | A.4.3.9-12/81 | NR Frequency band: 880 MHz – 915 MHz MHz |  | FALSE | TRUE¦FALSE | FALSE |  |  | 1c795c49-dc56-4dfd-b3bd-b3012b01ab0e | c7edccd9-9cbc-4684-abc6-7442e323e94e | FALSE
|  | A.4.3.9-12/84 | NR Frequency band: 1920–1980 MHz |  | FALSE | TRUE¦FALSE | FALSE |  |  | e700179d-3569-441c-8d1c-4dce39fc193e | 101c0e45-5557-492c-8cdf-1262d520d4b1 | FALSE
|  | A.4.3.9-12/85 | NR Frequency band: 698-716 MHz, 728-746 MHz |  | FALSE | TRUE¦FALSE | FALSE |  |  | e4d2598f-f1af-4aee-8cd7-5b3571747823 | caac3d82-bc98-47d2-bc07-be00cfa55abe | FALSE
|  | A.4.3.9-12/95 | NR Frequency band: 2010–2025 MHz |  | FALSE | TRUE¦FALSE | FALSE |  |  | 2a2a71e3-4ca5-4e27-922b-fc11b54a37e2 | a4deb2fd-6f1d-4d27-85e4-94444cbba819 | FALSE
|  | A.4.3.9-12/97 | NR Frequency band: 2300–2400 MHz |  | FALSE | TRUE¦FALSE | FALSE |  |  | 3a76980e-5ef5-4750-8878-93fa9fd061e2 | 54d31576-b6e6-4f5e-af7c-4afe017f9266 | FALSE
|  | A.4.3.9-12/98 | NR Frequency band: 1880–1920 MHz |  | FALSE | TRUE¦FALSE | FALSE |  |  | 8685341d-4607-45ff-a137-5a6a66cd6cc7 | 884fb510-1daf-4c9e-a691-f3c8dcbed6ed | FALSE
|  | A.4.3.9-12/99 | NR Frequency band: 1626.5–1660.5 MHz |  | FALSE | TRUE¦FALSE | FALSE |  |  | 39a1c811-0881-4b20-a535-50429a00eebd | 1bb7d962-fe86-4eb8-9ee5-e9839413f32c | FALSE
|  | A.4.3.9-12/104 | NR Frequency band: 6425–7125 MHz |  | FALSE | TRUE¦FALSE | FALSE |  |  | 9afa3c8a-4453-4492-9ec9-0dba6c5f394e | 49c6f79e-d052-40e1-9614-1e05662fa232 | FALSE
|  | A.4.3.9-12/105 | NR Frequency band: 663-703 MHz, 612-652 MHz |  | FALSE | TRUE¦FALSE | FALSE |  |  | 2bbb0f90-0ca0-4498-b030-2c285128c8cd | d5f4dff6-0b5f-412b-b942-6bd95c5b9d4a | FALSE
Table A.4.3.9-13 | NR FR2 UL MIMO Capabilities | A.4.3.9-13/257 | NR Frequency band: 26500-29500 MHz |  | FALSE | TRUE¦FALSE | FALSE |  |  | f858fedd-12f8-43aa-b6a2-bfeef0221504 | 82fa7ab5-c58a-40e9-9a6f-97c89d087eb2 | FALSE
|  | A.4.3.9-13/258 | NR Frequency band: 24250-27500 MHz |  | FALSE | TRUE¦FALSE | FALSE |  |  | cd7803df-3289-474e-99cb-1f8efbdc34bf | 264c44fd-651e-451a-a759-f008f675d248 | FALSE
|  | A.4.3.9-13/259 | NR Frequency band: 39500-43500 MHz |  | FALSE | TRUE¦FALSE | FALSE |  |  | 508e8c5d-dbac-451a-98e7-fa7ff98990c3 | c94142f0-c697-4b8e-a982-50ebd04c59e3 | FALSE
|  | A.4.3.9-13/260 | NR Frequency band: 37000–40000 MHz |  | FALSE | TRUE¦FALSE | FALSE |  |  | b061e0e2-f2f5-43ed-a81b-5668373ab7c0 | 227a6448-4f2f-4a80-9e0b-c1ffad0adcff | FALSE
|  | A.4.3.9-13/261 | NR Frequency band: 27500–28350 MHz |  | FALSE | TRUE¦FALSE | FALSE |  |  | b67705ca-f5c5-4306-a2e0-872f07f0b7be | 60f53f59-b203-4cf4-b517-5337858630ce | FALSE
Table A.4.3.9-14 | NR FR1 TxD Capabilities | A.4.3.9-14/1 | NR Frequency band: 1920-1980 MHz, 2110-2170 MHz |  | FALSE | TRUE¦FALSE | FALSE |  |  | d81cba6a-35b8-4da0-9d92-92795ef86236 | 62649434-2e42-46ca-8942-341d5c2d6a8e | FALSE
|  | A.4.3.9-14/2 | NR Frequency band: 1850-1910 MHz, 1930-1990 MHz |  | FALSE | TRUE¦FALSE | FALSE |  |  | 5457ee9c-a040-472c-a3d0-298455ed17f2 | 5a601e8c-b7dd-4b41-83f6-71d8ef7831b6 | FALSE
|  | A.4.3.9-14/3 | NR Frequency band: 1710-1785 MHz, 1805-1880 MHz |  | FALSE | TRUE¦FALSE | FALSE |  |  | 43f0d905-783d-4bf4-bad7-b4071bc82a74 | f89417f0-1362-423f-bc5d-4c8bc00ed5fd | FALSE
|  | A.4.3.9-14/5 | NR Frequency band: 824-849 MHz , 869-894 MHz |  | FALSE | TRUE¦FALSE | FALSE |  |  | 2219239e-829b-4734-8566-385f88bd9a15 | 738e4682-1509-4808-99c7-037ebbcd4b21 | FALSE
|  | A.4.3.9-14/7 | NR Frequency band: 832-862 MHz, 791-821 MHz |  | FALSE | TRUE¦FALSE | FALSE |  |  | 0f1306e4-6fda-4801-ba8c-7d97a5266ad2 | 209392cc-49e4-46f6-9736-7c47e9682330 | FALSE
|  | A.4.3.9-14/8 | NR Frequency band: 880-915 MHz, 925-960 MHz |  | FALSE | TRUE¦FALSE | FALSE |  |  | f4689d4a-b78e-42a9-88b5-b34c4a01008b | 85a66ac6-b92a-4f96-9d93-4234826ec849 | FALSE
|  | A.4.3.9-14/12 | NR Frequency band: 699-716 MHz, 729-746 MHz |  | FALSE | TRUE¦FALSE | FALSE |  |  | b510bcc7-13ea-401c-8f20-16abfe317221 | 5aa13c46-30b9-48d4-897c-22d955164f0d | FALSE
|  | A.4.3.9-14/13 | NR Frequency band: 777-787 MHz (UL), 746-756 MHz (DL) |  | FALSE | TRUE¦FALSE | FALSE |  |  | 3fcb97ec-0bd0-407f-a725-4f75eeaac1ff | 215f2e47-cfd6-4662-9730-2ab9e6ac1c5a | FALSE
|  | A.4.3.9-14/14 | NR Frequency band: 788-798 MHz (UL), 758-768 MHz (DL) |  | FALSE | TRUE¦FALSE | FALSE |  |  | efb69a2c-c71f-4c1e-8962-92f6c7ef03d3 | adbfb627-6181-472b-847d-c49cff0d5c2c | FALSE
|  | A.4.3.9-14/18 | NR Frequency band: 815-830 MHz (UL), 860-875 MHz (DL) |  | FALSE | TRUE¦FALSE | FALSE |  |  | f32b87dc-87db-4004-8d72-9167ccdd4dd7 | c73ba99d-bb30-45da-bcae-a1985bc1bc5f | FALSE
|  | A.4.3.9-14/20 | NR Frequency band: 832-862 MHz (UL), 791-821 MHz (DL) |  | FALSE | TRUE¦FALSE | FALSE |  |  | d0627ac3-c1e7-4848-9932-e78b32db7da8 | c4419ed5-ebfe-40e8-a871-b84693247642 | FALSE
|  | A.4.3.9-14/24 | NR Frequency band: 1626.5-1660.5 MHz, 1525-1559 MHz |  | FALSE | TRUE¦FALSE | FALSE |  |  | e06f3b59-2c9a-48d1-ad69-5041d054d2ba | 23adec93-a339-4d59-b894-7c9116408f58 | FALSE
|  | A.4.3.9-14/25 | NR Frequency band: 1850-1915 MHz, 1930-1995 MHz |  | FALSE | TRUE¦FALSE | FALSE |  |  | e41d2fe8-0b3b-414a-99c3-537b978bc256 | 9bac80f3-49f1-47ad-a338-94d1893a8975 | FALSE
|  | A.4.3.9-14/26 | NR Frequency band: 814-849 MHz (UL), 859-894 MHz (DL) |  | FALSE | TRUE¦FALSE | FALSE |  |  | 0eff5e82-73f1-4771-9942-6e1891e38677 | 5cf32fc5-4bb3-4bdf-9dd9-61a39d3f49b2 | FALSE
|  | A.4.3.9-14/28 | NR Frequency band: 703-748 MHz (UL), 758-803 MHz (DL) |  | FALSE | TRUE¦FALSE | FALSE |  |  | addbf3fc-c5c5-4216-9b96-4a47bb6dd4fa | d1442f99-6169-4b0d-b1fa-e45fbd05173d | FALSE
|  | A.4.3.9-14/30 | NR Frequency band: 2305-2315 MHz, 2350-2360 MHz |  | FALSE | TRUE¦FALSE | FALSE |  |  | cac32dba-6d1a-4c08-884c-411fd5777560 | a2e71259-f31e-4207-ac7a-1cee4c85fb50 | FALSE
|  | A.4.3.9-14/34 | NR Frequency band: 2010-2025 MHz |  | FALSE | TRUE¦FALSE | FALSE |  |  | e77af8e8-daa8-4870-8b17-23a242a1b08a | 60d4dd52-04cc-4bd2-937f-373dea11d640 | FALSE
|  | A.4.3.9-14/38 | NR Frequency band: 2570-2620 MHz |  | FALSE | TRUE¦FALSE | FALSE |  |  | 0bf84288-6e9a-444f-979f-059949da1917 | 6bfd3303-88c2-4646-b644-c1bece51819a | FALSE
|  | A.4.3.9-14/39 | NR Frequency band: 1880-1920 MHz |  | FALSE | TRUE¦FALSE | FALSE |  |  | 262ed4d0-3e0d-4b9b-b5c8-a247c3dc887a | 91c12dc4-404e-4791-9b2e-2cca007d0452 | FALSE
|  | A.4.3.9-14/40 | NR Frequency band: 2300-2400 MHz |  | FALSE | TRUE¦FALSE | FALSE |  |  | 7cc72ece-7f86-41a8-a9c2-414ae9d3dbf3 | a012f06b-6bc7-46d1-bcae-72144619a0ea | FALSE
|  | A.4.3.9-14/41 | NR Frequency band: 2496-2690 MHz |  | FALSE | TRUE¦FALSE | FALSE |  |  | 2bdda469-b41a-493b-a124-6b4b49a12dd0 | 55e06f06-1046-4ac2-8aff-96d8565ee665 | FALSE
|  | A.4.3.9-14/48 | NR Frequency band: 3550-3700 MHz |  | FALSE | TRUE¦FALSE | FALSE |  |  | c57c6c78-4689-4f74-8206-8ec482de416f | 3eb70f23-ff78-4e08-b30b-8e9f64a1c37b | FALSE
|  | A.4.3.9-14/50 | NR Frequency band: 1432-1517 MHz (UL / DL) |  | FALSE | TRUE¦FALSE | FALSE |  |  | 61379539-1fa4-4b9c-8186-a46e112dbac8 | fa00c6a6-d99e-4494-b228-9de76a4b3c4b | FALSE
|  | A.4.3.9-14/51 | NR Frequency band: 1427-1432 MHz (UL / DL) |  | FALSE | TRUE¦FALSE | FALSE |  |  | 3687ba2b-ff98-4eec-8430-5fc2f84e88b3 | 7a2372ca-f09c-4b25-b1c6-4b650bcea0b4 | FALSE
|  | A.4.3.9-14/53 | NR Frequency band: 2483.5-2495 MHz (UL / DL) |  | FALSE | TRUE¦FALSE | FALSE |  |  | 4f8c8c04-f35c-411b-b727-cd994d4c46cd | 4af0dc28-3180-4814-850e-eb8603cffc7b | FALSE
|  | A.4.3.9-14/54 | NR Frequency band: 1670-1675 MHz (UL / DL) |  | FALSE | TRUE¦FALSE | FALSE |  |  | f5a05614-d6a5-4a57-a0c4-9410a46f4fb4 | 8f075d75-03d6-4b35-a32c-44097a02507a | FALSE
|  | A.4.3.9-14/65 | NR Frequency band: 1920-2010 MHz (UL),2110-2200 MHz (DL) |  | FALSE | TRUE¦FALSE | FALSE |  |  | b6157344-9753-41d2-955a-e6df7255c78d | 57071662-66c7-44e7-9669-34483b19e416 | FALSE
|  | A.4.3.9-14/66 | NR Frequency band: 1710-1780, 2110-2200 MHz |  | FALSE | TRUE¦FALSE | FALSE |  |  | 7ee68c00-d29f-4b97-ac0a-732215a07989 | ec799e76-db25-4a26-8c9b-4b02754229c3 | FALSE
|  | A.4.3.9-14/70 | NR Frequency band: 1695-1710, 1995-2020 MHz |  | FALSE | TRUE¦FALSE | FALSE |  |  | 13b1fa71-6fb0-4daa-85e6-ab20f79bb76b | 882e8ff4-3429-4d75-ad61-71b1f3f3d2a1 | FALSE
|  | A.4.3.9-14/71 | NR Frequency band: 663-698 MHz, 617-652 MHz |  | FALSE | TRUE¦FALSE | FALSE |  |  | 21a45453-f69a-468a-884d-b771ee44a11c | 6ef46e7c-41ac-4213-a8c4-74a9afdd6c54 | FALSE
|  | A.4.3.9-14/74 | NR Frequency band: 1427-1470 MHz (UL), 1475-1518 MHz (DL) |  | FALSE | TRUE¦FALSE | FALSE |  |  | 54d2a85e-4494-4e5d-9b93-f3b825acde33 | 555a4283-d73e-4496-9622-1aba70fd2d0a | FALSE
|  | A.4.3.9-14/77 | NR Frequency band: 3300–4200 MHz |  | FALSE | TRUE¦FALSE | FALSE |  |  | d6b7a432-69ac-4efa-87fb-199bb3d4c25d | 42eb4b11-91ee-4bfe-aeee-261f8861d52b | FALSE
|  | A.4.3.9-14/78 | NR Frequency band: 3300–3800 MHz |  | FALSE | TRUE¦FALSE | FALSE |  |  | 6f3a3aa5-97af-48d5-8516-87a93bae50ff | 1e1a0fc9-193f-47c0-a689-763a16bec5ca | FALSE
|  | A.4.3.9-14/79 | NR Frequency band: 4400–5000 MHz |  | FALSE | TRUE¦FALSE | FALSE |  |  | 49e275bc-5e62-43f0-89bb-f23bb6216417 | 0793f1d9-c9d0-42b4-bed3-3fc9aae4e4d6 | FALSE
|  | A.4.3.9-14/85 | NR Frequency band: 698-716 MHz, 728-746 MHz |  | FALSE | TRUE¦FALSE | FALSE |  |  | 64bc9479-c01e-494a-8375-f25735a850a2 | a77665b9-2411-44ba-beda-68ee661b020f | FALSE
|  | A.4.3.9-14/91 | NR Frequency band: 832-862 MHz (UL), 1427-1432 MHz (DL) |  | FALSE | TRUE¦FALSE | FALSE |  |  | 2e313787-62a1-463f-8ce7-458deea285cb | 5727311e-58db-4b00-931c-d85de695e548 | FALSE
|  | A.4.3.9-14/92 | NR Frequency band: 832-862 MHz (UL), 1432-1517 MHz (DL) |  | FALSE | TRUE¦FALSE | FALSE |  |  | 3296c56c-27d5-4e0e-99f0-4bb5c1b904e0 | aae18aca-b30d-4f8c-98ea-e308e67de6cd | FALSE
|  | A.4.3.9-14/93 | NR Frequency band: 880-915 MHz (UL), 1427-1432 MHz (DL) |  | FALSE | TRUE¦FALSE | FALSE |  |  | e1c4f97d-a9f0-4230-84bd-4cf6e0c7dd1e | 67522169-a535-431d-b3a1-5dbef60b0b5d | FALSE
|  | A.4.3.9-14/94 | NR Frequency band: 880-915 MHz (UL), 1432-1517 MHz (DL) |  | FALSE | TRUE¦FALSE | FALSE |  |  | 57e1ae6d-a21f-41f6-b8f2-3eb24c8e690e | 93657948-41a5-477c-a1c4-bc9e26730764 | FALSE
|  | A.4.3.9-14/100 | NR Frequency band: 874.4-880 MHz (UL), 919.4-925 MHz (DL) |  | FALSE | TRUE¦FALSE | FALSE |  |  | f221902b-f990-4edc-9cd3-5967f6e2f9d0 | 2f42ce79-6118-4f00-be4c-e2e01aedb32e | FALSE
|  | A.4.3.9-14/101 | NR Frequency band: 1900–1910 MHz (UL / DL) |  | FALSE | TRUE¦FALSE | FALSE |  |  | ad63860e-6e53-48b5-abde-b96dcbf73790 | 68f5b1dd-35b6-4c7b-97e3-65eef5bc5bcf | FALSE
|  | A.4.3.9-14/102 | NR Frequency band: 5925 MHz – 6425 MHz |  | FALSE | TRUE¦FALSE | FALSE |  |  | 8f4b364a-5fd4-45d6-a5ec-87bf73288dc2 | cb6cfaaf-bedf-4fc3-a14b-5408a4c9970d | FALSE
|  | A.4.3.9-14/104 | NR Frequency band: 6425–7125 MHz |  | FALSE | TRUE¦FALSE | FALSE |  |  | f06f593d-75af-452d-b203-4c10450596d3 | 8ab0eb84-a1cb-4c1e-8889-7d512308dc0a | FALSE
|  | A.4.3.9-14/105 | NR Frequency band: 663-703 MHz, 612-652 MHz |  | FALSE | TRUE¦FALSE | FALSE |  |  | 82c8693e-4cdf-40f4-8685-f94927c78cd9 | 113a7c91-7011-4115-97e4-0f98bdfac1ed | FALSE
|  | A.4.3.9-14/109 | NR Frequency band: 703 MHz – 733 MHz (UL), 1432 MHz – 1517MHz (DL) |  | FALSE | TRUE¦FALSE | FALSE |  |  | 6cfa4763-7e89-4359-a09f-926749937475 | e1362ec7-bab0-40ca-8f87-7931def5916f | FALSE
Table A.4.3.10-1 | NR Sidelink Capabilities | A.4.3.10-1/1 | Support transmitting NR sidelink mode 1 scheduled by Uu | pc_NR_sl_TransmissionMode1_r16 | FALSE | TRUE¦FALSE | FALSE | Optional |  | 402e88cb-d1ab-44f2-b0ed-e5dab54d58ef | 46452411-a67b-4938-8b74-74a0884c3d0b | FALSE
|  | A.4.3.10-1/2 | Support of NR sidelink transmission mode 2 | pc_NR_sl_TransmissionMode2_r16 | FALSE | TRUE¦FALSE | FALSE | Optional |  | e3bdb1bd-e131-474e-b48d-6f16b51c9eae | ee65eb93-598e-41db-9680-9890f50fc0d6 | FALSE
|  | A.4.3.10-1/3 | Support of sidelink CSI report with 2 antenna ports | pc_NR_sl_csi_rs_portssidelink_p2 | FALSE | TRUE¦FALSE | FALSE | Optional |  | 3996052a-4a5d-41ef-a19a-ccd076a1244b | 53ba0c28-4c05-4caa-b4a1-087814f68db4 | FALSE
|  | A.4.3.10-1/4 | Support of out of order delivery of data to upper layers by PDCP for sidelink | pc_outOfOrderDeliverySidelink_r16 | FALSE | TRUE¦FALSE | FALSE | Optional |  | 216d7dd6-4ae9-487a-952d-8453c80fa95c | 8976bc49-e601-474a-9c3b-89f0d223ff36 | FALSE
|  | A.4.3.10-1/5 | Support of AM DRB with 18 bit length of RLC sequence number for sidelink | pc_amWithLongSN_Sidelink_r16 | FALSE | TRUE¦FALSE | FALSE | Optional |  | b26dca77-6e83-4e73-8930-dabb338e5ce0 | 69488289-7a64-49fa-a3ab-5871241811c6 | FALSE
|  | A.4.3.10-1/6 | Support of UM DRB with 12 bit length of RLC sequence number for sidelink | pc_umWithLongSN_Sidelink_r16 | FALSE | TRUE¦FALSE | FALSE | Optional |  | b1ea08c3-677f-43b6-bb1f-83c9da098123 | 5438efeb-11c6-4120-8d68-57a10d508841 | FALSE
|  | A.4.3.10-1/7 | supports receiving 5 PSFCH resources in a slot | pc_psfch_RxNumber_n5 | FALSE | TRUE¦FALSE | FALSE | Optional |  | 2a06151b-e47d-4196-a991-c09f9be994a0 | 69414b57-f379-4822-b4ea-b58e3187d13f | FALSE
|  | A.4.3.10-1/8 | supports receiving 15 PSFCH resources in a slot | pc_psfch_RxNumber_n15 | FALSE | TRUE¦FALSE | FALSE | Optional |  | c3006450-55fa-4c3a-8037-893f548fa4e5 | 74bb5faa-f2ca-403d-a123-742dac38fd02 | FALSE
|  | A.4.3.10-1/9 | supports receiving 25 PSFCH resources in a slot | pc_psfch_RxNumber_n25 | FALSE | TRUE¦FALSE | FALSE | Optional |  | 25af591a-ba4b-44c9-8a88-7f687af3a6d8 | 2f3a5e0a-22e9-44a7-861e-97162770902b | FALSE
|  | A.4.3.10-1/10 | supports receiving 32 PSFCH resources in a slot | pc_psfch_RxNumber_n32 | FALSE | TRUE¦FALSE | FALSE | Optional |  | f2f5a34e-17e1-43c9-ad14-dfda31ec7652 | 05200039-11c2-4c2b-879c-85c0cacb8a1d | FALSE
|  | A.4.3.10-1/11 | supports receiving 35 PSFCH resources in a slot | pc_psfch_RxNumber_n35 | FALSE | TRUE¦FALSE | FALSE | Optional |  | 04fb2775-ebb8-44b7-91ab-9ec1dc328e2b | 753a6a44-701d-4da6-9ef1-c948e6b55d52 | FALSE
|  | A.4.3.10-1/12 | supports receiving 45 PSFCH resources in a slot | pc_psfch_RxNumber_n45 | FALSE | TRUE¦FALSE | FALSE | Optional |  | 68d6bc49-3c2b-4216-9a3d-77bc83df8737 | 4c5ab9cd-7861-4505-b71e-ca86d662c464 | FALSE
|  | A.4.3.10-1/13 | supports receiving 50 PSFCH resources in a slot | pc_psfch_RxNumber_n50 | FALSE | TRUE¦FALSE | FALSE | Optional |  | 686d28e0-c2f3-4ea6-b6ae-b64b8007fdee | afb4ee00-1627-43df-8e73-cd7e64265257 | FALSE
|  | A.4.3.10-1/14 | supports receiving 64 PSFCH resources in a slot | pc_psfch_RxNumber_n64 | FALSE | TRUE¦FALSE | FALSE | Optional |  | d27c1137-5faa-4ded-93e5-ff9a5164dd84 | 7440ef31-ec43-4063-a315-d6318185f198 | FALSE
|  | A.4.3.10-1/15 | supports transmitting 4 PSFCH resources in a slot | pc_psfch_TxNumber_n4 | FALSE | TRUE¦FALSE | FALSE | Optional |  | dc69f03e-30f2-4f90-bcbc-c5a22fce2035 | e21a384e-09ae-407b-bbe3-00e8724c31f9 | FALSE
|  | A.4.3.10-1/16 | supports transmitting 8 PSFCH resources in a slot | pc_psfch_TxNumber_n8 | FALSE | TRUE¦FALSE | FALSE | Optional |  | 15676486-23ad-48e7-a3b3-0a21f056682d | 9714f143-07d5-4680-b6bf-004d58018209 | FALSE
|  | A.4.3.10-1/17 | supports transmitting 16 PSFCH resources in a slot | pc_psfch_TxNumber_n16 | FALSE | TRUE¦FALSE | FALSE | Optional |  | 294dfdec-7df0-4f2a-8074-1349f0d1d0f2 | 35846ced-afac-466f-b9b7-e9b458906c4b | FALSE
|  | A.4.3.10-1/18 | supports 16 SL HARQ processes for NR PSSCH reception across all links | pc_harq_RxProcessSidelink_n16 | FALSE | TRUE¦FALSE | FALSE | Optional |  | 33abf9cf-68e8-470c-a4a6-4e832c467809 | 9ddc7123-6c0b-4af3-a3c4-4677dc3f29dc | FALSE
|  | A.4.3.10-1/19 | supports 24 SL HARQ processes for NR PSSCH reception across all links | pc_harq_RxProcessSidelink_n24 | FALSE | TRUE¦FALSE | FALSE | Optional |  | 99fec913-203f-4387-9b43-fab4a38c2eb9 | 5a779a25-7516-412b-a917-91b0f4d735b4 | FALSE
|  | A.4.3.10-1/20 | supports 32 SL HARQ processes for NR PSSCH reception across all links | pc_harq_RxProcessSidelink_n32 | FALSE | TRUE¦FALSE | FALSE | Optional |  | f0183e43-eeb7-45fe-9174-11670bbd79e8 | fdb8a833-7ed7-424b-9b80-a729cc4c12a6 | FALSE
|  | A.4.3.10-1/21 | supports 48 SL HARQ processes for NR PSSCH reception across all links | pc_harq_RxProcessSidelink_n48 | FALSE | TRUE¦FALSE | FALSE | Optional |  | d870595c-1902-433c-b590-7f03c4481709 | e904ce02-4830-44df-a741-3d61c4d3977e | FALSE
|  | A.4.3.10-1/22 | supports 64 SL HARQ processes for NR PSSCH reception across all links | pc_harq_RxProcessSidelink_n64 | FALSE | TRUE¦FALSE | FALSE | Optional |  | 2c468707-3ee9-484d-a3a7-ff8c1941854a | 4d4ca1f8-fa52-4830-b7c9-01525d92950e | FALSE
|  | A.4.3.10-1/23 | Support of NR L2 sidelink relay UE operation | pc_relayUE_Operation_L2_r17 | FALSE | TRUE¦FALSE | FALSE | Optional |  | 458127f8-3110-4f82-ac1b-59c4d22e878c | fdd91d41-96eb-4667-a16e-5fc31c4bbd05 | FALSE
|  | A.4.3.10-1/24 | Support of NR L2 sidelink remote UE operation | pc_remoteUE_Operation_L2_r17 | FALSE | TRUE¦FALSE | FALSE | Optional |  | f35de7b3-f055-4e4f-8651-43667e69ad35 | b26d70ce-37db-4387-a2e8-87e2810c21e1 | FALSE
|  | A.4.3.10-1/25 | Support of rank 2 transmission for NR sidelink | pc_sl_MIMO_r16 | FALSE | TRUE¦FALSE | FALSE | Optional |  | aa49559c-905a-4627-85f9-7e74bf0d7317 | dec702ab-3550-42fd-a4fb-309b22fe82a1 | FALSE
|  | A.4.3.10-1/26 | Support of direct to indirect path switch with target relay in RRC_IDLE or RRC_INACTIVE state | pc_remoteUE_PathSwitchToIdleInactiveRelay_r17 | FALSE | TRUE¦FALSE | FALSE | Optional |  | 07510f8c-3431-4230-9256-3ef315d97733 | 8bedcc0d-92fc-4912-871d-905f7c53b62d | FALSE
Table A.4.3.11-1 | High Speed Capabilities | A.4.3.11-1/1 | Support the enhanced intra-NR and inter-RAT E-UTRAN measurement requirements to support high speed up to 500 km/h | pc_hst_meas_enh_r16 | FALSE | TRUE¦FALSE | TRUE | Optional |  | 317e82ba-878a-4279-81fb-742896f85724 | 99890b8e-160c-49a3-b946-349a1ce3a261 | TRUE
|  | A.4.3.11-1/2 | Support the enhanced demodulation processing for HST-SFN joint transmission scheme with velocity up to 500km/h | pc_hst_demod_enh_r16 | FALSE | TRUE¦FALSE | TRUE | Optional |  | bdc7d3bb-e4c9-4b67-9cbe-c8c5a3c73833 | ad245306-4d4a-4f92-8b3b-02c788ea33fb | TRUE
|  | A.4.3.11-1/3 | Support the enhanced intra-NR RRM requirements to support high speed up to 500 km/h | pc_hst_intraNR_meas_enh_r16 | FALSE | TRUE¦FALSE | TRUE | Optional |  | 1ad9f0c1-cf07-4e80-88b9-c9f363959adb | 7f13081b-08a4-4cc6-941d-e611199018d1 | FALSE
|  | A.4.3.11-1/4 | Supports the enhanced inter-RAT E-UTRAN RRM requirements to support high speed up to 500 km/h | pc_hst_interRAT_meas_enh_r16 | FALSE | TRUE¦FALSE | TRUE | Optional |  | 94760818-f634-4576-af53-375b5b1f5054 | 4a8f35f5-3da5-401a-82e0-531c00b802e6 | FALSE
|  | A.4.3.11-1/5 | Support for enhanced inter-RAT NR measurement requirements in high-speed scenario | pc_hst_interRAT_NR_meas_enh_r16 | FALSE | TRUE¦FALSE | TRUE | Optional |  | 0adebc02-4d98-4e37-b492-b364a5210594 | 24bfe183-08a4-461e-aa98-3cee09ce3612 | FALSE
|  | A.4.3.11-1/6 | Supports the enhanced RRM requirements for carrier aggregation to support high speed up to 500 km/h | pc_hst_RRM_CA_enh_r17 | FALSE | TRUE¦FALSE | FALSE | Optional |  | f09d1aa4-044c-495a-b768-c6d744e61068 | c80a9b7d-e1c1-4022-883d-cdfe6a73d706 | FALSE
|  | A.4.3.11-1/7 | Supports the enhanced RRM requirements for inter-frequency measurements in connected mode to support high speed up to 500 km/h | pc_hst_RRM_interfreq_meas_enh_r17 | FALSE | TRUE¦FALSE | FALSE | Optional |  | 98e14a0f-fff5-4ce2-83e7-1360b2d04eb3 | 7058d165-15c1-42bd-a8ae-ee21ab15ef13 | FALSE
|  | A.4.3.11-1/8 | Support the enhanced RRM requirements for inter-frequency IDLE/INACTIVE measurements to support high speed up to 500 km/h | pc_hst_RRM_interfreq_idle_inactive_meas_enh_r17 | FALSE | TRUE¦FALSE | FALSE | Optional |  | 5aa04b84-5f5f-4035-b02a-95343ab1294b | cb5fb431-637b-4f1d-9a97-746bc5a0ca08 | FALSE
|  | A.4.3.11-1/9 | Indicates whether the UE supports one shot large UL timing adjustment | pc_hst_oneStep_UL_Timing_adj_r17 | FALSE | TRUE¦FALSE | FALSE | Optional |  | 39023095-b548-47e9-ad75-2f5fdab02eff | 402f3240-e4af-4af5-8d51-5add86e440ba | FALSE
|  | A.4.3.11-1/10 | Support the enhanced intra-NR RRM requirements to support high-speed up to 350 km/h for FR2 | pc_hst_MeasFlagFR2_r17 | FALSE | TRUE¦FALSE | FALSE | Optional |  | f6d54437-7233-47ef-909e-d3fdf4169cf9 | ae58ac11-0d9c-43b8-be25-aeb4447822ba | FALSE
|  | A.4.3.11-1/11 | Support the enhanced one-shot large UL transmit timing adjustment requirement to support FR2 PC6 UEs and enhanced TCI state switching delay requirements in HST FR2 | pc_hst_tciStateSwitchInd_r18 | FALSE | TRUE¦FALSE | FALSE | Optional |  | 3886e35c-0e27-4412-81c3-43dbe009c943 | 9ee7e561-5c00-481c-beb1-d3a1437f59a4 | FALSE
|  | A.4.3.11-1/12 | Supports the enhanced demodulation processing for carrier aggregation for HST-SFN joint transmission scheme with velocity up to 500km/h | pc_hst_demod_CA_enh_r17 | FALSE | TRUE¦FALSE | FALSE | Optional |  | 5893240f-ed1e-4615-9409-bd2998276f62 | eb3eb5d2-7660-45e6-b68d-92289552acbf | FALSE
Table A.4.3.12-1 | RedCap UE Capabilities | A.4.3.12-1/1 | Support of 16 DRBs for RedCap UEs. | pc_supportOf16DRB_RedCap_r17 | FALSE | TRUE¦FALSE | FALSE | Optional |  | 6a61c43e-64ea-4d09-b12d-74d0fd04fb00 | b4c07a39-ec7f-45fa-91ac-f7e6fba1adf1 | FALSE
|  | A.4.3.12-1/2 | Support of RedCap. | pc_supportOfRedCap_r17 | FALSE | TRUE¦FALSE | TRUE | Optional |  | 048556ae-9e84-4977-9ad6-d19c9076cf3a | cdbf8f35-715a-4df0-9118-eaaa17bdede9 | FALSE
|  | A.4.3.12-1/3 | Void |  | FALSE | TRUE¦FALSE | FALSE |  |  | 8a6d8197-7d73-40b7-9b12-73e5e3baca2b | db1ce8a1-b411-4fe3-8cd4-752bde85d8b3 | FALSE
|  | A.4.3.12-1/4 | Void |  | FALSE | TRUE¦FALSE | FALSE |  |  | 30c61754-e08d-43e8-bba0-c41df0a7b701 | db9229c6-8d86-45b9-b6dd-11349efecade | FALSE
|  | A.4.3.12-1/5 | Support of Half-duplex FDD operation (instead of full-duplex FDD operation) type A for RedCap or eRedCap UE. | pc_halfDuplexFDD_TypeA_RedCap_r17 | FALSE | TRUE¦FALSE | TRUE | Optional |  | 58e37fb2-19e8-40e1-9295-722c28cd3da4 | 97115b3b-64f8-4d1e-9043-5c445f44d091 | FALSE
|  | A.4.3.12-1/6 | Support of relaxed RRM measurements in RRC_CONNECTED for RedCap UE. | pc_rrm_RelaxationRRC_ConnectedRedCap_r17 | FALSE | TRUE¦FALSE | TRUE | Optional |  | 94693175-ab3e-4345-9c3e-b5f7d96961c3 | e2692c51-9612-4f9b-a840-5fcfab24a2bf | FALSE
|  | A.4.3.12-1/7 | Support of initiating UE Assistance Information procedure immediately upon change of its fulfilment status for RRM measurement relaxation criterion for connected mode. | pc_UAI_rrm_RelaxationRRC_ConnectedRedCap | FALSE | TRUE¦FALSE | TRUE | Optional |  | 161c9a71-d51b-4153-a754-1fa5d39ed77b | 581f8b27-b0eb-40d4-9517-195bac50dd84 | FALSE
|  | A.4.3.12-1/8 | Support of Rel-17 relaxed RRM measurements of neighbour cells in RRC_IDLE/RRC_INACTIVE | pc_Relaxed_Measurement_RedCap_r17 | FALSE | TRUE¦FALSE | TRUE | Optional |  | e3678f84-ee4b-4df4-b72b-0af9d3b5477b | 3d33c4c9-1b2e-4999-8219-31e280454af1 | FALSE
|  | A.4.3.12-1/9 | Support of Half-duplex FDD operation (instead of full-duplex FDD operation) type A for overlap MFBI band undertest for RedCap or eRedCap UE | pc_halfDuplexFDD_TypeA_RedCap_MFBI | FALSE | TRUE¦FALSE | FALSE | Optional |  | aa16a435-4c5d-443c-85c9-2817048c5f58 | cdec402c-4838-4f67-8ae2-b4179d71ebf4 | FALSE
|  | A.4.3.12-1/10 | Support of using (e)RedCap-specific initial DL BWP associated with NCD-SSB for SDT | pc_ncd_SSB_ForRedCapInitialBWP_SDT_r17 | FALSE | TRUE¦FALSE | FALSE | Optional |  | fa274fc1-bf90-45df-b3b2-d823ad1a26e4 | 989f10d7-31a3-4c11-b1e7-5ab78ddcab0d | FALSE
|  | A.4.3.12-1/11 | Support of RRC-configured DL BWP without CD-SSB or NCD-SSB | pc_bwp_WithoutCD_SSB_OrNCD_SSB_RedCap_r17 | FALSE | TRUE¦FALSE | FALSE | Optional |  | f5acaa91-302d-4019-8bef-923b9533b708 | f72417d1-3d2a-422d-9596-724234e5efc3 | FALSE
|  | A.4.3.12-1/12 | Support of storage of connection establishment failure or connection resume failure information and the reporting in UEInformationResponse message | pc_cef_ReportRedCap_r17 | FALSE | TRUE¦FALSE | FALSE | Optional |  | b8baa463-68e7-49d1-981a-c0d21610f2e7 | 6c618a39-5d6b-439e-85fc-fa878fe50db3 | FALSE
|  | A.4.3.12-1/13 | Support of the storage of radio link failure information or handover failure information and the reporting in UEInformationResponse message | pc_rlf_ReportRedCap_r17 | FALSE | TRUE¦FALSE | FALSE | Optional |  | cd1deaf5-6aa8-40ab-b37c-c702debecb8d | ac32b4ba-90fb-409b-8c67-a2e4bbf8a2c5 | FALSE
Table A.4.3.12A-1 | eRedCap UE Capabilities | A.4.3.12A-1/1 | Indicates that the UE is an eRedCap UE with reduced peak data rate and reduced baseband bandwidth in FR1 | pc_supportOfERedCap_r18 | FALSE | TRUE¦FALSE | TRUE | Optional |  | a6dd9553-3e26-4b42-a548-a7183d66e178 | e226a927-8683-4743-90d9-039d8e11568b | FALSE
|  | A.4.3.12A-1/2 | Indicates that the UE is an eRedCap UE without reduced baseband bandwidth in FR1 | pc_eRedCapNotReducedBB_BW_r18 | FALSE | TRUE¦FALSE | FALSE | Optional |  | 98c61edf-47d0-43ff-b072-0fcea7182ae6 | bef98f8b-a1c3-4bbe-bfb9-8d4356f15440 | FALSE
|  | A.4.3.12A-1/3 | Support of 1 Rx branch for an eRedCap UE | pc_supportOf1Rxbranch_eRedCap_r18 | FALSE | TRUE¦FALSE | FALSE | Optional |  | e139f679-fe45-47ac-8c33-0746198df0ff | f13c0017-69a7-4ce2-aa2d-83208263f2c6 | FALSE
|  | A.4.3.12A-1/4 | Support of 2 Rx branches for an eRedCap UE | pc_supportOf2Rxbranches_eRedCap_r18 | FALSE | TRUE¦FALSE | FALSE | Optional |  | 644e448d-2f13-401d-9028-31f72177b28f | 89115a5e-2ff3-4309-81bf-bb7b7b5e80fa | FALSE
Table A.4.3.13-1 | Multi-SIM Capabilities | A.4.3.13-1/1 | Support one or more Multi-SIM features include N1 NAS signalling connection release/Paging indication for voice services/Reject paging request/Paging restriction/IMSI offset and so on. | pc_5GC_MUSIM | FALSE | TRUE¦FALSE | FALSE | Optional |  | 86c62864-351e-4ebc-89da-6b004eadcd29 | 2f58fd10-053c-46f1-ac20-e19043c8c3b6 | FALSE
|  | A.4.3.13-1/2 | Support of Multi-SIM N1 NAS signalling connection release | pc_5GC_MUSIM_NCR | FALSE | TRUE¦FALSE | FALSE | Optional |  | f5e8162a-acb2-48f5-aba6-ea850c66eb21 | 95f29b71-2d22-4ce5-b2f9-fecb624d8cd1 | FALSE
|  | A.4.3.13-1/3 | Support of Multi-SIM Paging indication for voice services | pc_5GC_MUSIM_PIV | FALSE | TRUE¦FALSE | FALSE | Optional |  | c517dc74-3e52-43d8-8df1-7779fb9e512d | 934f98f2-3bd8-4ff2-b29e-3d4937e64d0a | FALSE
|  | A.4.3.13-1/4 | Support of Multi-SIM Reject paging request | pc_5GC_MUSIM_RPR | FALSE | TRUE¦FALSE | FALSE | Optional |  | 2fe445dd-e2c8-4a0c-8c6c-c8992f71d413 | d57d5bd6-4003-46f5-a032-9a9d10bfd111 | FALSE
|  | A.4.3.13-1/5 | Support of Multi-SIM Paging restriction | pc_5GC_MUSIM_PR | FALSE | TRUE¦FALSE | FALSE | Optional |  | ce52e2ca-36b5-486d-8d3b-4dbdc16abbd6 | d91e40a3-c200-4edd-8df8-3d453fa14f9c | FALSE
|  | A.4.3.13-1/6 | Support providing MUSIM assistance information with MUSIM gap preference and related MUSIM gap configuration | pc_musim_GapPreference_r17 | FALSE | TRUE¦FALSE | FALSE | Optional |  | 5bd771f9-7a47-4002-ac86-c8cb54e7d3f8 | 52bc84f1-d737-474e-a132-96bd4dd088fe | FALSE
|  | A.4.3.13-1/7 | Supports providing MUSIM assistance information with indication of leaving RRC_CONNECTED state | pc_musimLeaveConnected_r17 | FALSE | TRUE¦FALSE | FALSE | Optional |  | 3ded4bc9-c5af-454e-bd80-a1e0b7de5b7a | d6640439-3c34-4cf3-aa18-a88e62051cf7 | FALSE
|  | A.4.3.13-1/8 | Support of MUSIM test function SET MUSIM UAI | pc_Set_MUSIM_UAI_Info_NR | FALSE | TRUE¦FALSE | FALSE | Optional |  | 4a0802ff-2616-4981-8108-b2c852501510 | 2d9d04e9-764e-4f57-9ccb-ca6667375217 | FALSE
|  | A.4.3.13-1/9 | Support providing MUSIM assistance information with temporary capability restriction and capability restriction indication as specified in TS 38.331 [9] | pc_musim_CapabilityRestriction_r18 | FALSE | TRUE¦FALSE | FALSE | Optional |  | 814add9c-3883-45eb-a955-6506591c804a | 705c0ce7-0ec6-41e2-afa5-827076678d24 | FALSE
|  | A.4.3.13-1/10 | Indicate to the Network A that its capabilities are temporarily restricted in RRCSetupComplete message while the UE is already in RRC_CONNECTED state in Network B. | pc_musim_CapRestrictionInd_RRCSetup_r18 | FALSE | TRUE¦FALSE | FALSE | Optional |  | 2968f0fd-4081-48dc-b289-b3f5074abee2 | 2acc127a-5576-4820-9343-8cc8e23fa446 | FALSE
|  | A.4.3.13-1/11 | Indicate to the Network A that its capabilities are temporarily restricted in RRCResumeComplete message while the UE is already in RRC_CONNECTED state in Network B. | pc_musim_CapRestrictionInd_RRCResume_r18 | FALSE | TRUE¦FALSE | FALSE | Optional |  | 479bf7e0-2e74-4c7a-9b42-8087f0371fe4 | c5233699-78a0-4efc-acda-e468c3f42a74 | FALSE
|  | A.4.3.13-1/12 | Transmit R18 MUSIM related UEAssistanceInformation message once the UE is allowed to do so after triggered by RRCReconfiquration | pc_musim_UAI_report_r18 | FALSE | TRUE¦FALSE | FALSE | Optional |  | a7e0496c-a304-49f9-b102-a283af6bb804 | 47d159aa-48a5-4a71-b5e0-dbd56a2bdfef | FALSE
Table A.4.3.14-1 | MBS Capabilities | A.4.3.14-1/1 | Support of broadcast reception. | pc_Broadcast_reception | FALSE | TRUE¦FALSE | FALSE | Optional |  | 451743f7-833a-43d4-b078-9f46233a7007 | e4377322-f410-4804-a4fb-6e66f15abc68 | FALSE
|  | A.4.3.14-1/2 | Support of dynamic scheduling for multicast for PCell. | pc_dynamicMulticastPCell_r17 | FALSE | TRUE¦FALSE | FALSE | Optional |  | 8851cd54-db05-4df8-b1a6-cbe69a7d0371 | 960a5ef2-f7b6-4d02-b5fb-4dbe98a02ccb | FALSE
|  | A.4.3.14-1/3 | Support of ACK/NACK based HARQ-ACK feedback and RRC-based enabling/disabling ACK/NACK-based feedback for dynamic scheduling for multicast. | pc_ack_NACK_FeedbackForMulticast_r17 | FALSE | TRUE¦FALSE | FALSE | Optional |  | 15aa254f-b980-4a5b-add7-dedc0194c5cc | a9183ad1-fae8-4018-ae78-fb1ed393dcc7 | FALSE
|  | A.4.3.14-1/4 | Support of PTP retransmission for multicast on the same cell as multicast initial transmission. | pc_ptp_Retx_Multicast_r17 | FALSE | TRUE¦FALSE | FALSE | Optional |  | 4e77c912-f17d-4717-9bb8-b9b2bb6b3d0e | 1fb4e1e1-ee99-4c00-b09c-411c5eca1ee5 | FALSE
|  | A.4.3.14-1/5 | Support of NACK-only based HARQ-ACK feedback for multicast with ACK/NACK transforming | pc_nack_OnlyFeedbackForMulticast_r17 | FALSE | TRUE¦FALSE | FALSE | Optional |  | 0c38f328-9b36-4501-b036-8ca5b9e40f60 | 8e9cfd7c-b496-4120-9aec-de514f6df516 | FALSE
|  | A.4.3.14-1/6 | Support of NACK-only based HARQ-ACK feedback for multicast corresponding to a specific sequence or a PUCCH transmission | pc_nack_OnlyFeedbackSpecificResourceForMulticast_r17 | FALSE | TRUE¦FALSE | FALSE | Optional |  | 3e46fd8d-1d3f-4edf-9829-c875ab6b32d5 | d1dd7ace-b3fb-4655-8f38-bab35406efa3 | FALSE
|  | A.4.3.14-1/7 | Support of multiplexing HARQ-ACK for unicast and for multicast with the same priority and different HARQ-ACK codebook types in a PUCCH or in a PUSCH. | pc_mux_HARQ_ACK_UnicastMulticast_r17 | FALSE | TRUE¦FALSE | FALSE | Optional |  | 0c0287b3-73cd-4a3c-9ca0-bf92899ec4c7 | 4397e180-dc6b-4efb-bd5e-9220e1235edf | FALSE
|  | A.4.3.14-1/8 | Support of DCI format 4_2 with CRC scrambled with G-RNTI for multicast. | pc_dynamicMulticastDCI_Format4_2_r17 | FALSE | TRUE¦FALSE | FALSE | Optional |  | 382c9a36-c424-4d94-b591-6497b1f0ec68 | b1159886-e76e-4a77-adad-21ea4f1f4b45 | FALSE
|  | A.4.3.14-1/9 | Support of DCI-based enabling/disabling ACK/NACK based HARQ-ACK feedback configured per G-RNTI by RRC signalling via DCI format 4_2. | pc_ack_NACK_FeedbackForMulticastWithDCI_Enabler_r17 | FALSE | TRUE¦FALSE | FALSE | Optional |  | 14b9a77a-dc0f-44a3-9f79-25de874fed60 | 6ebcfd84-0499-4fe3-a7cf-b1fe06387ad8 | FALSE
|  | A.4.3.14-1/10 | Support of DCI-based enabling/disabling NACK-only based HARQ-ACK feedback configured per G-RNTI by RRC signalling via DCI format 4_2. | pc_nack_OnlyFeedbackForMulticastWithDCI_Enabler_r17 | FALSE | TRUE¦FALSE | FALSE | Optional |  | 7ac0e298-c6d5-494f-afab-69fd0669a072 | 799ff07f-22b9-4740-bef8-e2072b81b730 | FALSE
|  | A.4.3.14-1/11 | Support of MBS reception via broadcast in RRC_CONNECTED on one frequency indicated in an MBSInterestIndication message, when an SCell is configured and activated on that frequency. | pc_broadcastSCell_r17 | FALSE | TRUE¦FALSE | FALSE | Optional |  | 987e912c-520c-483b-8e38-8e098cc145ad | 8c6b729f-8d59-4d2b-9ae7-a2fd7e5ac557 | FALSE
|  | A.4.3.14-1/12 | Support of SPS group-common PDSCH for multicast on PCell. | pc_sps_Multicast_r17 | FALSE | TRUE¦FALSE | FALSE | Optional |  | 5f4cc7d5-0c75-4143-b477-9ff5e43c85a9 | e211104a-a451-4317-9118-75bb3d5c8373 | FALSE
|  | A.4.3.14-1/13 | Support of ACK/NACK based HARQ-ACK feedback and RRC-based enabling/disabling ACK/NACK-based feedback for SPS group-common PDSCH for multicast. | pc_ack_NACK_FeedbackForSPS_Multicast_r17 | FALSE | TRUE¦FALSE | FALSE | Optional |  | 522acdcc-af56-4f83-ae58-f099525f8ed4 | c6b61d85-a954-4935-a6c7-050d444801ef | FALSE
|  | A.4.3.14-1/14 | Support of PTP retransmission associated with CS-RNTI for SPS multicast on the cell same as multicast initial transmission. | pc_ptp_Retx_SPS_Multicast_r17 | FALSE | TRUE¦FALSE | FALSE | Optional |  | 831456d2-fb0d-4586-a670-2bc80d41e5e3 | c683f414-0b1a-4d47-aec4-f65bf804fc6c | FALSE
|  | A.4.3.14-1/15 | Support of unicast PDCCH scrambled with CS-RNTI to release SPS group-common PDSCH. | pc_releaseSPS_MulticastWithCS_RNTI_r17 | FALSE | TRUE¦FALSE | FALSE | Optional |  | 49982bab-0556-40e0-9a8a-60f5f551ddd6 | dea0eb9e-aa7f-413f-9928-062ef3dedc55 | FALSE
|  | A.4.3.14-1/16 | Maximum number of G-RNTIs for multicast is more than one. | pc_maxNumberG_RNTI_r17 | FALSE | TRUE¦FALSE | FALSE | Optional |  | 116795c6-fdfc-4e9e-a567-784782afb186 | 88962c4c-459a-4ee3-ad15-cdf25f7c930e | FALSE
Table A.4.3.15-1 | Application layer measurement Capabilities | A.4.3.15-1/1 | Support of NR QoE Measurement Collection for MTSI services | pc_qoe_MTSI_MeasReport_r17 | FALSE | TRUE¦FALSE | FALSE |  |  | 90a7b891-45e6-4e8c-8b0c-3d33bb18a967 | 4e75afe0-6542-4994-807c-9705683b0ee4 | FALSE
Table A.4.3.16-1 | Aerial UE Capabilities | A.4.3.16-1/1 | UE supports aerial UE communication as described in TS 38.300 [28] clause 16.18. | pc_aerialUE_Capability_r18 | FALSE | TRUE¦FALSE | FALSE | Optional |  | 2624c5e0-b762-4a59-bc71-15a1d4381d2c | 1556bff5-25ae-4d44-ab76-946e93e25de9 | FALSE
|  | A.4.3.16-1/2 | UE supports altitude based measurement reporting as specified in TS 38.331 [9]. | pc_altitudeMeas_r18 | FALSE | TRUE¦FALSE | FALSE | Conditional |  | 3a7befd0-e393-440c-ac23-d228e9526b2f | 27ea7a23-bbe5-45de-8859-e048e9563de7 | FALSE
|  | A.4.3.16-1/3 | UE supports altitude based ssb-ToMeasure as specified in TS 38.331 [9]. | pc_altitudeBasedSSB_ToMeasure_r18 | FALSE | TRUE¦FALSE | FALSE | Optional |  | 96a5a05b-09eb-43a4-8ddc-d48d8b642728 | 806cc95c-a21a-4f2d-bc0d-b6a6a0ad63b7 | FALSE
|  | A.4.3.16-1/4 | UE supports events A3H1, A3H2, A4H1, A4H2, A5H1, and A5H2 as specified in TS 38.331 [9]. If the UE indicates support of eventAxHy-r18, then the UE additionally supports multipleCellsMeasExtension-r18 for eventA3H1, eventA3H2, eventA4H1, eventA4H2, eventA5H1, and eventA5H2 as specified in TS 38.331 [9]. | pc_eventAxHy_r18 | FALSE | TRUE¦FALSE | FALSE | Optional |  | 30338d41-b4d7-4435-a9bd-5d84906272e3 | 4baf5ab2-c5fb-48d1-bcad-62e38aed11ab | FALSE
|  | A.4.3.16-1/5 | UE supports reporting of the flight path plan through the procedure defined in TS 38.331 [9]. | pc_flightPathReporting_r18 | FALSE | TRUE¦FALSE | FALSE | Optional |  | 88346393-282b-4722-bfce-7c378d35c8f7 | e48c6256-4ec2-4400-9b44-b7f7fc03be67 | FALSE
|  | A.4.3.16-1/6 | UE supports indication of the flight path availability through the UAI message as defined in TS 38.331 [9]. | pc_flightPathAvailabilityIndicationUAI_r18 | FALSE | TRUE¦FALSE | FALSE | Optional |  | 48967f97-0381-482a-a251-3070b54f8d0c | 9bd89292-9926-48d5-ad02-1d8cd027c804 | FALSE
|  | A.4.3.16-1/7 | UE supports measurement reporting triggered based on a number of cells for eventA3, eventA4, and eventA5 as specified in TS 38.331 [9]. | pc_multipleCellsMeasExtension_r18 | FALSE | TRUE¦FALSE | FALSE | Conditional |  | b8792fc3-8803-4c55-9b5f-4f851134bb2e | 2aa25fa5-c172-44a4-b062-3d3d9c529f79 | FALSE
|  | A.4.3.16-1/8 | UE supports the mechanisms defined for cells broadcasting nr-NS-PmaxListAerial and frequencyBandListAerial as specified in TS 38.331 [9]. | pc_nr_NS_PmaxListAerial_r18 | FALSE | TRUE¦FALSE | FALSE | Conditional |  | 6a2a1286-bbb1-4171-90ea-10c4de0e98dc | d2dff1f7-1e67-4b9e-9fbc-37a29acaed6c | FALSE
|  | A.4.3.16-1/9 | UE supports, for all the events of the same type for which the measurement reporting was triggered, measurement reporting considering only the configuration of the event with the smallest value between the altitude of the UE and the corresponding altitude threshold, as specified in TS 38.331 [9]. | pc_simulMultiTriggerSingleMeasReport_r18 | FALSE | TRUE¦FALSE | FALSE | Optional |  | 1c9a2e51-7674-451e-bfd8-d5a1552a8b2b | 684d992d-c771-427d-8603-2a10718cfc92 | FALSE
|  | A.4.3.16-1/10 | UE supports A2X service(s) which include BRID, DAA or both using A2X communication as specified in TS 38.331 [9]. This field also indicates whether the UE supports the dedicated resource pools as specified in TS 38.331 for the corresponding A2X service(s). | pc_sl_A2X_Service_r18 | FALSE | TRUE¦FALSE | FALSE | Optional |  | 11a9dc97-29e7-4c1d-b6b5-693724dafce5 | d53858d1-29b1-4204-a061-33a23be2677e | FALSE
Table A.4.3-1 | Supported protocols | A.4.3-1/1 | 5GS Mobility Management |  | FALSE | TRUE¦FALSE | FALSE |  |  | 847bf661-8595-4f88-b5e0-5a3fb4b4ac28 | 471aa37e-4c84-4099-842c-e7bfbd5bca58 | TRUE
|  | A.4.3-1/2 | 5GS Session Management |  | FALSE | TRUE¦FALSE | FALSE |  |  | 1a5d03ab-8027-494d-bbf8-76736e8174cc | c2f12cfb-08b1-4414-8c10-ca848613a8d8 | TRUE
|  | A.4.3-1/3 | Radio Resource Control |  | FALSE | TRUE¦FALSE | FALSE |  |  | 72085982-cc49-458e-a62e-b97cf594e978 | b8b5f970-f1e4-40e4-951e-617249072e23 | TRUE
|  | A.4.3-1/4 | Service Data Adaptation Protocol |  | FALSE | TRUE¦FALSE | FALSE |  |  | c75e40f3-4725-447f-9733-3d9729667274 | 75b871a7-198d-414a-b134-e0c81e77b7c6 | TRUE
|  | A.4.3-1/5 | Packet Data Convergence Protocol |  | FALSE | TRUE¦FALSE | FALSE |  |  | 68fb233a-03cf-4012-b16c-86769ca23242 | ec077c05-6dae-4876-ae19-f84063f77551 | TRUE
|  | A.4.3-1/6 | Radio Link Control |  | FALSE | TRUE¦FALSE | FALSE |  |  | 13af6b7d-e73f-4834-be4b-15a5c3efb991 | 3173d73a-7948-4f97-bf8b-083724e2e7e5 | TRUE
|  | A.4.3-1/7 | Medium Access Control |  | FALSE | TRUE¦FALSE | FALSE |  |  | d77f8dcc-17bc-4802-9e3e-cdcedf189565 | 294cda1b-3ec8-43b3-a812-d2bbd82dba98 | TRUE
|  | A.4.3-1/8 | Physical Layer |  | FALSE | TRUE¦FALSE | FALSE |  |  | 33791c89-3c7a-47e1-ab67-34ce573019b7 | c97a3242-b470-4a8c-94f1-3ced4a2bc497 | TRUE
Table A.4.3-2 | Special Conformance Testing Functions | A.4.3-2/1 | UE test loop |  | FALSE | TRUE¦FALSE | FALSE |  |  | b3862ab1-f15a-494d-a931-71547e5f6e80 | 911c48fe-23d9-48cc-9c37-5b2ceb428a8e | TRUE
|  | A.4.3-2/2 | UE Power Limit Function (UPLF) |  | FALSE | TRUE¦FALSE | FALSE |  |  | cd6f0095-f192-4173-8afb-8bf460c267ed | d3f13ab8-c117-4c69-ac08-d720dd7b7e8c | FALSE
Table A.4.4-1 | Additional information | A.4.4-1/1 | Support of ICMP or ICMP IPv6 | pc_IP_Ping | FALSE | TRUE¦FALSE | FALSE |  |  | 8f2e1c15-3f84-410f-a8bc-49e814b9e7a8 | ed25221e-9c12-46c3-9ddf-8bc09ce5bccd | TRUE
|  | A.4.4-1/2 | Support of IMS | pc_IMS_5GS | FALSE | TRUE¦FALSE | FALSE |  |  | 624409fb-b494-4078-b1b5-ace8d46f6f58 | d6dc1df3-6850-44ca-87d5-bfa9ddbb9270 | TRUE
|  | A.4.4-1/3 | Support of rachReport | pc_rachReport_r16 | FALSE | TRUE¦FALSE | TRUE |  |  | 2e94dd66-3b00-4fd9-a67d-2f495065e4a0 | f5409c3d-01f0-4c4e-a770-7d9fe29d9ec4 | TRUE
|  | A.4.4-1/4 | Support of GNSS | pc_GNSS_location_r16 | FALSE | TRUE¦FALSE | TRUE |  |  | 7bda30e5-e27b-4ce0-8115-25c9a5d61347 | 589f5e50-2051-4973-ba33-593acb77b3b3 | FALSE
|  | A.4.4-1/5 | Support of UL PDCP Packet Average Delay | pc_PDCP_Delay_r16 | FALSE | TRUE¦FALSE | TRUE |  |  | 90b4bdc8-9ccf-4231-a1d2-6d705166a961 | de4bfae9-b85d-4db4-9a91-b338042bd9a1 | FALSE
|  | A.4.4-1/6 | Supprt logged MDT | pc_loggedMeasurements_r16 | FALSE | TRUE¦FALSE | TRUE |  |  | 35994f53-c5b6-45a2-b28c-ff05d2547e07 | f4ec6eed-73f8-4ede-8a80-e52a83b433cf | FALSE
|  | A.4.4-1/7 | Support of uncompensated barometeric pressure measurement reporting | pc_barometer_r16 | FALSE | TRUE¦FALSE | FALSE |  |  | 005bb0c2-fc45-4fec-b89a-7461d0126ef8 | eb1df4d2-2280-4f1a-896a-a3aedf933690 | FALSE
|  | A.4.4-1/8 | Support of orientation information reporting | pc_orientation_r16 | FALSE | TRUE¦FALSE | FALSE |  |  | 07b74870-c5d9-4c25-8ff5-7cddf902ade5 | f6921535-b969-4650-bff0-f287a33a899e | FALSE
|  | A.4.4-1/9 | Support of speed information reporting | pc_speed_r16 | FALSE | TRUE¦FALSE | FALSE |  |  | 01d51424-3e8b-44a7-8bcf-75b3f32c5a4e | 240829a8-c975-42d4-a43e-78eb542ffb3b | FALSE
|  | A.4.4-1/10 | Support of Bluetooth measurements in RRC_CONNECTED state | pc_immMeasBT_r16 | FALSE | TRUE¦FALSE | FALSE |  |  | 27f1ec1c-ad90-4c16-aee2-468009b11a46 | 87af301f-d58d-4d4e-9122-a7ccc855d1bb | FALSE
|  | A.4.4-1/11 | Support of WLAN measurements in RRC_CONNECTED state | pc_immMeasWLAN_r16 | FALSE | TRUE¦FALSE | FALSE |  |  | c6544cc7-1a31-4be2-b3a3-b3a918b83f23 | 22d7b5fb-a43f-40b3-8ed5-460f2ebe823f | FALSE
|  | A.4.4-1/12 | Support of Bluetooth measurements in RRC_IDLE and RRC_INACTIVE state | pc_loggedMeasBT_r16 | FALSE | TRUE¦FALSE | FALSE |  |  | aa20dfa6-0571-424e-8c98-036db6695e95 | e147b06a-96a4-43f5-a424-2afa56dfac7c | FALSE
|  | A.4.4-1/13 | Support of WLAN measurements in RRC_IDLE and RRC_INACTIVE state | pc_loggedMeasWLAN_r16 | FALSE | TRUE¦FALSE | FALSE |  |  | 8a9ef3f1-5b53-4ec6-8475-18782ee3c2f0 | 363d72d6-7e82-48f5-81a3-9f200f2e5790 | FALSE
|  | A.4.4-1/14 | Support of SDT in RRC_INACTIVE state via Random Access Procedure | pc_ra_SDT_r17 | FALSE | TRUE¦FALSE | FALSE |  |  | cc24bbd6-8ff2-48e6-97a9-c8f0be8fab12 | 37ba29e8-3844-4afb-9a9b-ad226780c2a6 | FALSE
|  | A.4.4-1/15 | Support of SRB SDT in RRC_INACTIVE state | pc_srb_SDT_r17 | FALSE | TRUE¦FALSE | FALSE |  |  | 022e7ae1-5e11-4053-a3b0-611f7d807203 | df0c24a0-f3a7-40ba-be61-fa707a13bb33 | FALSE
|  | A.4.4-1/16 | Support of SDT in RRC_INACTIVE state via Configured Grant Type 1 | pc_cg_SDT_r17 | FALSE | TRUE¦FALSE | FALSE |  |  | 475b5143-6cd5-4c00-a587-c37117cc40bd | 5485e853-97d7-4c5d-9373-e3babef8db47 | FALSE
|  | A.4.4-1/17 | Support of NR NTN access | pc_nonTerrestrialNetwork_r17 | FALSE | TRUE¦FALSE | FALSE |  |  | 10e294f2-9839-433f-96eb-53935c55e928 | 5241c91e-e8eb-4921-bd6d-00dc04fc2080 | FALSE
|  | A.4.4-1/18 | Support of RRC INACTIVE state in NTN | pc_inactiveStateNTN_r17 | FALSE | TRUE¦FALSE | FALSE |  |  | 9f52aabe-274a-44fc-ad9e-1359a81f0bb4 | 49da005e-0d7b-4144-91d8-f665cb09b27b | FALSE
|  | A.4.4-1/19 | Support of RA-SDT in NTN | pc_ra_SDT_NTN_r17 | FALSE | TRUE¦FALSE | FALSE |  |  | 12d73dd2-ac0f-4ff3-9f15-0e3d2fd2e290 | c088cf86-7156-45ae-8884-ecd6286b8b2d | FALSE
|  | A.4.4-1/20 | Support of SRB-SDT in NTN | pc_srb_SDT_NTN_r17 | FALSE | TRUE¦FALSE | FALSE |  |  | ba7c431f-fe18-4fe1-ab1d-5076701f20c3 | 5ef16d58-efaf-4c7a-9b8a-0d74d43de996 | FALSE
|  | A.4.4-1/21 | Support of storage and delivery of multiple CEF reports | pc_multiple_CEF_Report_r17 | FALSE | TRUE¦FALSE | FALSE |  |  | 5270d400-6ad0-4938-a8bc-82929e876a9a | 84c3fa04-7e96-49c1-9cac-98c11f4e4d82 | FALSE
|  | A.4.4-1/22 | Support of the storage of Early Measurement Logging in logged measurements. | pc_earlyMeasLog_r17 | FALSE | TRUE¦FALSE | FALSE |  |  | 54d972ff-088a-418b-9681-936fcc75f26f | 626fc06d-04a2-44f0-b99c-ced5c4c123ca | FALSE
|  | A.4.4-1/23 | Void |  | FALSE | TRUE¦FALSE | FALSE |  |  | eef57798-2868-4f8a-8c0f-1b5b7efd499b | d04e1dd5-3228-4db4-b7ac-a584a8682386 | FALSE
|  | A.4.4-1/24 | Support of delivery of on-Demand SI information upon request from the network | pc_onDemandSI_Report_r17 | FALSE | TRUE¦FALSE | FALSE |  |  | dd5feae7-b793-4605-abc6-ae2366b67998 | 77a58422-2964-4019-ab98-889782d59999 | FALSE
|  | A.4.4-1/25 | Support of the storage and delivery of 2-step RACH related information upon request from the network | pc_twoStepRACH_Report_r17 | FALSE | TRUE¦FALSE | FALSE |  |  | aee1ca27-fcdf-46e4-bc09-a9e444370bf8 | 643d7b4b-12c4-4d68-83dd-327ad6c69266 | FALSE
|  | A.4.4-1/26 | Support of mpsPriorityIndication on RRC release with redirect | pc_NR_mpsPriorityIndication_r16 | FALSE | TRUE¦FALSE | FALSE |  |  | ed4c788e-6bd4-458f-9da3-5e5e8d083fd6 | 87f973a9-140e-46c1-b3ed-17ab38688bd1 | FALSE
|  | A.4.4-1/27 | Support of RLF-Report for conditional handover | pc_rlfReportCHO_r17 | FALSE | TRUE¦FALSE | FALSE |  |  | ef141797-61e1-4a1d-85c2-802d937668b2 | cd11c029-43ba-4572-83b0-f1dbdfbb90ac | FALSE
|  | A.4.4-1/28 | Support of RLF-Report for DAPS handover. | pc_rlfReportDAPS_r17 | FALSE | TRUE¦FALSE | FALSE |  |  | 03eae6ba-6841-4e09-aa7b-cb6bca67a21a | 8f19cffc-c1f7-472b-8a95-7c1e04e762cd | FALSE
|  | A.4.4-1/29 | Support of the storage and delivery of Successful Handover Report. | pc_success_HO_Report_r17 | FALSE | TRUE¦FALSE | FALSE |  |  | fc4f1caa-8ea2-4857-a282-c1e98796ce14 | 6dcf296b-40cc-4fb7-858a-0216b26279c2 | FALSE
|  | A.4.4-1/30 | Support of MT-SDT procedure via random access procedure | pc_mt_SDT_r18 | FALSE | TRUE¦FALSE | FALSE |  |  | ad5b7907-661c-4cd7-b633-e38aff088a60 | fab9974e-518c-4c30-8342-55f960e96ca0 | FALSE
|  | A.4.4-1/31 | Support of MT-SDT procedure over configured grant type 1 | pc_mt_CG_SDT_r18 | FALSE | TRUE¦FALSE | FALSE |  |  | cd3606f2-c691-4e94-aba4-cf72cb66a6f4 | d4bb2f49-8bf2-4009-9232-f088acbac4ad | FALSE
|  | A.4.4-1/32 | Support of selection of RACH resources instead of configured grant type 1 | pc_ra_InsteadCG_SDT_r18 | FALSE | TRUE¦FALSE | FALSE |  |  | 17c0f2fc-940e-4502-b6e2-f39de260f904 | 52a8f637-f978-4bd7-9c60-c82d905f4ddc | FALSE
|  | A.4.4-1/33 | Supports of extend the range of CG-SDT periodicities | pc_cg_SDT_PeriodicityExt_r18 | FALSE | TRUE¦FALSE | FALSE |  |  | 570ad378-a768-4fda-8d7d-c6c05e10f30b | 4bf6fca1-bc16-473e-891f-a2c39f3aeae9 | FALSE
Table A.4.4-2 | Definition of UE implementation capabilities | A.4.4-2/1 | Void |  | FALSE | TRUE¦FALSE | FALSE |  |  | b40ac2bc-6fbb-4d7a-a6de-73606c44b422 | 410b605b-ea66-45a2-afef-45b836ef6302 | FALSE
|  | A.4.4-2/2 | Void |  | FALSE | TRUE¦FALSE | FALSE |  |  | e5f90002-153d-4f2c-89f0-5a6b3ba9d1d5 | 4ef8db19-1363-4a76-987c-fcbf2604cf1b | FALSE
|  | A.4.4-2/3 | Number of UE-requested PDU session establishments after REGISTRATION during the same signalling connection | pc_noOf_PDUsSameConnection | FALSE | TRUE¦FALSE | FALSE |  |  | b226a2ee-b979-4cec-9f9e-c660989c161f | 8d9d3d65-a135-4ace-bb69-36b0bdcd27f3 | TRUE
|  | A.4.4-2/4 | Number of UE-requested PDU session establishments after REGISTRATION in a new signalling connection | pc_noOf_PDUsNewConnection | FALSE | TRUE¦FALSE | FALSE |  |  | 2ceea9d6-ad62-48ef-b302-26b145683d81 | c99d6e9a-c65e-47f8-9faa-30db47831ae4 | TRUE
|  | A.4.4-2/5 | Number of UE-requested PDN connection establishments after ATTACH during the same signalling connection | pc_noOf_PDNsSameConnection | FALSE | TRUE¦FALSE | FALSE |  |  | f9f60df5-1132-4010-b10d-0f47c3bf282a | 56a105a8-43fe-432c-8607-5cf429c6f942 | TRUE
|  | A.4.4-2/6 | Number of UE-requested PDN connection establishments after ATTACH in a new signalling connection | pc_noOf_PDNsNewConnection | FALSE | TRUE¦FALSE | FALSE |  |  | 1638f7d7-ddb6-4559-9ebe-1c31e4ffd955 | d819b89c-996a-4dfc-b5c3-4b3689644ae6 | FALSE
|  | A.4.4-2/7 | Void |  | FALSE | TRUE¦FALSE | FALSE |  |  | 6f81afa1-a9d1-4349-bbe5-ecaf6fdb8f97 | 7d6e853a-fbbe-457d-b6eb-4257a3de215c | FALSE
|  | A.4.4-2/8 | Support of Emergency PDU session transfer from N1 mode to S1 mode when network does not support N26 interface | pc_TransferEmergencyPDUN1toS1noN26 | FALSE | TRUE¦FALSE | FALSE |  |  | e96e656d-c78b-484d-9ce3-6b4f4aa665c5 | 322fbe86-25aa-4005-a550-18041c05f210 | FALSE
|  | A.4.4-2/9 | Support of Emergency PDN connection transfer from S1 mode to N1 mode when network does not support N26 interface | pc_TransferEmergencyPDUS1toN1noN26 | FALSE | TRUE¦FALSE | TRUE |  |  | 150e305f-29c1-4bdd-b9d2-c1fcb5194548 | cb5f461f-5646-4cc6-888c-26a1ccc86473 | TRUE
|  | A.4.4-2/10 | Support of UE's usage setting as data centric | pc_data_centric | FALSE | TRUE¦FALSE | TRUE |  |  | f955df2d-b13c-4cba-88a8-eebefba07b26 | 42def39d-bb25-429f-b47a-8959fe6e72d3 | FALSE
|  | A.4.4-2/11 | Support of join in MBS multicast session by sending a PDU Session Modification Request | pc_Join_MBS_by_PDU_Modification | FALSE | TRUE¦FALSE | FALSE |  |  | 8f453b0f-b507-4709-8e9d-e78157d4b111 | fe1ad6c6-e96c-49cb-8ae8-11b32099ccda | FALSE
|  | A.4.4-2/12 | Number of UE-requested PDU session establishments after REGISTRATION during the same signalling connection for 5G ProSe | pc_noOf_PDUsSameConnection_Relay | FALSE | TRUE¦FALSE | FALSE |  |  | 9b72a10a-58c2-4b37-9a55-a19dd19c37db | ea623079-32e4-430e-9e8f-802235e27e30 | FALSE
|  | A.4.4-2/13 | Transmit UEAssistanceInformation message with IDC-Assistance-r16 in RRC_CONNECTED when an IDC problem is detected in RRC_IDLE | pc_IDC_Report | FALSE | TRUE¦FALSE | FALSE |  |  | aa250f1f-df09-4a8a-bab4-1c0a866e891f | 85e5aef3-e183-411c-b338-4a0d426e0b88 | FALSE
|  | A.4.4-2/14 | Support of AT command to update test case specific USIM configuration as specified in TS 38.508-1[11], clause 6.4 or equivalent sections of default generic test profile in case of eUICC [27] | pc_USIMConfUpdate | FALSE | TRUE¦FALSE | FALSE |  |  | a464ed2d-c13f-4b3b-8b5e-e16c7ad90609 | b586f82f-3e15-450f-8acf-993e322a8497 | FALSE
Table A.4.4-2A | UE APN/DNN Implementation details | A.4.4-2A/1 | pc_APN_Default_Configuration_none | pc_APN_Default_Configuration_none | FALSE | TRUE¦FALSE | FALSE |  |  | 8c6566e4-6e2f-4187-890b-beb38b9289fb | 0ee7fc27-84a5-4265-a689-ac25c92b8534 | TRUE
|  | A.4.4-2A/2 | pc_APN_Default_Configuration_internet | pc_APN_Default_Configuration_internet | FALSE | TRUE¦FALSE | FALSE |  |  | eb8c25cd-ad16-492e-95b9-feff70938742 | ca3c567b-9b57-4a7f-a989-afc7c0961f74 | TRUE
|  | A.4.4-2A/3 | pc_APN_Default_Configuration_ims | pc_APN_Default_Configuration_ims | FALSE | TRUE¦FALSE | FALSE |  |  | da90d2a6-a3ef-4bc4-acb4-b1b9e32e1edb | 8ef8b02b-c7fb-47fb-ba94-4f11355a31ff | TRUE
|  | A.4.4-2A/4 | pc_APN_Default_Configuration_urllc | pc_APN_Default_Configuration_urllc | FALSE | TRUE¦FALSE | FALSE |  |  | a49ca2a0-54ef-4370-9a07-9704cafcb26e | 9baffec0-affa-4b6b-a8f2-9758412b2741 | FALSE
|  | A.4.4-2A/5 | pc_APN_Default_Configuration_miot | pc_APN_Default_Configuration_miot | FALSE | TRUE¦FALSE | FALSE |  |  | 0b29293c-7e72-4a66-b7f7-39d018aaa156 | e75ce118-314d-45a1-9d68-e18669355328 | FALSE
|  | A.4.4-2A/6 | pc_APN_Default_Configuration_v2x | pc_APN_Default_Configuration_v2x | FALSE | TRUE¦FALSE | FALSE |  |  | aafecc50-8191-459e-8f32-269786aaaca1 | 98f9115c-0541-4be5-b083-db998e8beadf | FALSE
|  | A.4.4-2A/7 | pc_APN_Default_Configuration_Ethernet | pc_APN_Default_Configuration_Ethernet | FALSE | TRUE¦FALSE | FALSE |  |  | 01f282f6-7a63-42f5-938f-a4937277bac6 | 43c4f8df-d1cf-4aa1-aca7-98684846142c | FALSE
|  | A.4.4-2A/8 | pc_APN_Default_Configuration_MBS | pc_APN_Default_Configuration_MBS | FALSE | TRUE¦FALSE | FALSE |  |  | b5ba72c5-e17b-4d48-ac62-18d0d9e7d9a7 | 1c5ed7f0-0923-49a5-8e67-c0560e509314 | FALSE
|  | A.4.4-2A/9 | pc_APN_Default_Configuration_USS | pc_APN_Default_Configuration_USS | FALSE | TRUE¦FALSE | FALSE |  |  | 67fc847d-97d6-4dfc-85dc-1c83a36f4752 | 296de573-6792-4cf7-bed7-6e05a2e3fce5 | FALSE
|  | A.4.4-2A/10 | pc_APN_Default_Configuration_C2 | pc_APN_Default_Configuration_C2 | FALSE | TRUE¦FALSE | FALSE |  |  | 5e771568-07ae-4818-a1e9-6ca874f7ffb4 | 6303c105-9437-43c9-8870-f82ecfe92cd9 | FALSE
|  | A.4.4-2A/11 | pc_APN_Default_Configuration_MCX | pc_APN_Default_Configuration_MCX | FALSE | TRUE¦FALSE | FALSE |  |  | 7301a725-df9c-4db7-b7db-e229659bf971 | 0accd4ef-b3b9-4708-b9a9-7f4f21fb5cfc | FALSE

## 3GPP TS 51.010-2
3GPP TS 51.010-2
Group | Group Description | Item | Description | Mnemonic | Value | Allowed Settings | Is Test Plan Relevant | Status | Response Details | FeatureID | ExternalFeatureGID | SupportedStartValue
Table A.1 | Types of Mobile Stations | A.1/1 | GSM 900: Standard GSM Band (P-GSM) | TSPC_Type_GSM_P_Band | FALSE | TRUE¦FALSE | TRUE | Optional |  | db334ea9-e082-4051-808e-c2198e220c8f | cce326f1-5bea-4d10-9fb3-4f5902065683 | TRUE
|  | A.1/2 | GSM 900: Extended GSM Band (E-GSM), (including standard Band) | TSPC_Type_GSM_E_Band | FALSE | TRUE¦FALSE | TRUE | Optional |  | 7895ebfa-bce6-40ec-8386-8c80de5db747 | 2318daab-3b93-4637-b47e-a868f6267ec7 | TRUE
|  | A.1/3 | GSM 900: R-GSM Band (including standard and E-GSM Band) | TSPC_Type_GSM_R_Band | FALSE | TRUE¦FALSE | TRUE | Conditional |  | f80aa65b-935d-40d8-a983-b8b3bc1e34fa | a7506bb2-537f-4530-b54f-23b3a4aa26a3 | FALSE
|  | A.1/4 | GSM 1800: DCS 1800 band | TSPC_Type_DCS_Band | FALSE | TRUE¦FALSE | TRUE | Optional |  | d54dc353-d1f5-4f9c-848e-1486ffde0bb4 | e90af256-4b37-4d96-aaac-acfbeab97ad8 | TRUE
|  | A.1/5 | Multiple-band, not simultaneously | TSPC_Type_MB_NonSimul | FALSE | TRUE¦FALSE | TRUE | Optional |  | 85120741-e0e8-47e5-8605-b6b40504ead7 | 1b39fe81-dd93-421b-8cef-68dbb760c5f4 | FALSE
|  | A.1/6 | Multiple-band, simultaneously | TSPC_Type_MB_Simul | FALSE | TRUE¦FALSE | TRUE | Optional |  | f4db5236-e862-4d9c-b89a-96ebc8ef1039 | 65c156dd-302a-4ba9-851b-eed0516fc9c6 | TRUE
|  | A.1/7 | Small Mobile Station | TSPC_Type_SmallMS | FALSE | TRUE¦FALSE | TRUE | Optional |  | d5ce7631-d3d4-49ee-b854-d0a1baf242f5 | f22ed51d-2480-41c2-b34c-b53bf0aca804 | TRUE
|  | A.1/8 | GSM Power Class 2 | TSPC_Type_GSM_Class2 | FALSE | TRUE¦FALSE | TRUE | Conditional |  | f81c3705-096c-4b68-9099-1b1de1cb31b9 | 0b4c1ebb-cdf4-445a-a32c-867350880454 | FALSE
|  | A.1/9 | GSM Power Class 3 | TSPC_Type_GSM_Class3 | FALSE | TRUE¦FALSE | TRUE | Conditional |  | 4f35300e-5b55-4cb1-ab9d-310383460404 | e346cece-e125-4004-9326-7994050a2d54 | FALSE
|  | A.1/10 | GSM Power Class 4 | TSPC_Type_GSM_Class4 | FALSE | TRUE¦FALSE | FALSE | Optional |  | 8d53472f-d175-4290-816d-c0e59896d9a7 | 29776d68-82a5-4d7e-bd37-00c83924696e | TRUE
|  | A.1/11 | GSM Power Class 5 | TSPC_Type_GSM_Class5 | FALSE | TRUE¦FALSE | FALSE | Optional |  | 44236850-2de8-4f59-8dc8-e4ec480bfd27 | bd66ef7f-6d88-436f-81e6-932427de9c4c | FALSE
|  | A.1/12 | DCS Power Class 1 | TSPC_Type_DCS_Class1 | FALSE | TRUE¦FALSE | TRUE | Optional |  | de4571ad-0b40-43d9-974b-1faba5adffba | a0e4d16f-3a07-46d0-9659-21cd61e597dc | TRUE
|  | A.1/13 | DCS Power Class 2 | TSPC_Type_DCS_Class2 | FALSE | TRUE¦FALSE | TRUE | Optional |  | eb3ec4af-0018-4162-8a9e-2304cd532527 | 74fa79c4-4b2e-4a28-96df-de14110295e4 | FALSE
|  | A.1/14 | DCS Power Class 3 | TSPC_Type_DCS_Class3 | FALSE | TRUE¦FALSE | TRUE | Optional |  | 6b3707be-c955-413d-89de-04012c24afa6 | 1c5218fb-02b8-47c8-972b-0c2229ca4090 | FALSE
|  | A.1/15 | HSCSD Multislot MS | TSPC_Type_HSCSD_Multislot | FALSE | TRUE¦FALSE | FALSE | Conditional |  | 2bad8351-bb75-407d-a54a-0fb96664a10b | e6f9e398-eec6-4bcb-b92d-8d435437dbef | FALSE
|  | A.1/16 | GSM 450 band | TSPC_Type_GSM_450_Band | FALSE | TRUE¦FALSE | FALSE | Optional |  | 0dc4adc5-f530-4318-bb4c-5dcb78116828 | 4fd4c2b6-ef18-47de-ab1e-a80a292c4ce8 | FALSE
|  | A.1/17 | GSM 480 band | TSPC_Type_GSM_480_Band | FALSE | TRUE¦FALSE | FALSE | Optional |  | 66209ec9-cdf3-4457-beb2-1289895b0792 | d4ce36c8-8127-4b65-98ff-6367529a89a7 | FALSE
|  | A.1/18 | GSM 1900: PCS 1900 band | TSPC_Type_PCS_Band | FALSE | TRUE¦FALSE | TRUE | Optional |  | b8d3b19c-51fb-4ca4-a4b6-ecc5ce7c6701 | 6aa1bbac-9294-4fd1-80af-362d0412a15c | TRUE
|  | A.1/19 | PCS Power Class 1 | TSPC_Type_PCS_Class1 | FALSE | TRUE¦FALSE | TRUE | Optional |  | e1231ae9-3978-44ed-be8c-17c507db8042 | 88a1a286-eba8-4775-8ee3-d7a8ad831711 | TRUE
|  | A.1/20 | PCS Power Class 2 | TSPC_Type_PCS_Class2 | FALSE | TRUE¦FALSE | TRUE | Optional |  | 8b36d44a-e27f-4e3c-8e66-6aef4d3b92b7 | 5d5bf8c2-deb8-4cca-ba35-653d35535280 | FALSE
|  | A.1/21 | PCS Power Class 3 | TSPC_Type_PCS_Class3 | FALSE | TRUE¦FALSE | FALSE | Optional |  | 865571c1-15f4-4193-b313-ba3add2797fb | d350408b-66c0-4e3d-bf20-f9e1d1799c8d | FALSE
|  | A.1/22 | Multislot Class1 | TSPC_Type_Multislot_Class1 | FALSE | TRUE¦FALSE | FALSE | Optional |  | 8c03aa94-28f7-4c07-8729-dce33df82946 | b3b80a24-5616-4587-9ba9-47d2d640bafb | FALSE
|  | A.1/23 | Multislot Class2 | TSPC_Type_Multislot_Class2 | FALSE | TRUE¦FALSE | FALSE | Optional |  | 25e8ebc9-c219-4acc-868c-90c2d5eb9bed | 2a3e210e-5db8-4758-84f6-498ef3244803 | FALSE
|  | A.1/24 | Multislot Class3 | TSPC_Type_Multislot_Class3 | FALSE | TRUE¦FALSE | FALSE | Optional |  | f8b86db0-1b14-472a-a09e-379b9096a62e | 4f69031d-eff1-4593-8ac1-4137bbe4f713 | FALSE
|  | A.1/25 | Multislot Class4 | TSPC_Type_Multislot_Class4 | FALSE | TRUE¦FALSE | FALSE | Optional |  | 03c6a19f-ccfa-4526-b6fc-6826b8f7662a | 137c9de1-d9d0-47c9-80f5-ff645d395e10 | FALSE
|  | A.1/26 | Multislot Class5 | TSPC_Type_Multislot_Class5 | FALSE | TRUE¦FALSE | FALSE | Optional |  | 78c18a82-028a-4c24-94f6-df23ca49e55d | d560db88-a943-4053-9871-72ee151fc2aa | FALSE
|  | A.1/27 | Multislot Class6 | TSPC_Type_Multislot_Class6 | FALSE | TRUE¦FALSE | FALSE | Optional |  | 2afee304-9a5e-466b-9a85-e116e6590696 | 8e8ab673-0860-40e9-a6e2-7ecd14f23587 | FALSE
|  | A.1/28 | Multislot Class7 | TSPC_Type_Multislot_Class7 | FALSE | TRUE¦FALSE | FALSE | Optional |  | a734fc9c-766b-46e7-98f0-4afa23ee9018 | e8fb4b58-5c37-41c3-bf66-9d88baa204c7 | FALSE
|  | A.1/29 | Multislot Class8 | TSPC_Type_Multislot_Class8 | FALSE | TRUE¦FALSE | FALSE | Optional |  | e796a31c-a07f-4497-ac51-c48c721f5543 | b248c7ab-f0bd-4f03-b545-0a5f660a403d | FALSE
|  | A.1/30 | Multislot Class9 | TSPC_Type_Multislot_Class9 | FALSE | TRUE¦FALSE | FALSE | Optional |  | 9056fb65-85a4-49af-b852-cc3ca047ceb9 | f2a4b73e-457e-4558-9706-a3549c3bdc66 | FALSE
|  | A.1/31 | Multislot Class10 | TSPC_Type_Multislot_Class10 | FALSE | TRUE¦FALSE | FALSE | Optional |  | 1365228c-4572-4ec7-8813-868a8e640184 | 8bb6588d-50b1-4fb2-81d4-2be00592a9b3 | FALSE
|  | A.1/32 | Multislot Class11 | TSPC_Type_Multislot_Class11 | FALSE | TRUE¦FALSE | FALSE | Optional |  | 897ba527-bfc0-4bbe-985f-ca59852e1aac | a0245077-d34b-4ad8-a435-a09e90638b1f | FALSE
|  | A.1/33 | Multislot Class12 | TSPC_Type_Multislot_Class12 | FALSE | TRUE¦FALSE | FALSE | Optional |  | 7cb5aee6-7be3-4bb3-b8d5-dfffe06e049c | 033f9f07-a84e-4afe-82a0-ee9f4ab5472d | FALSE
|  | A.1/34 | Multislot Class13 | TSPC_Type_Multislot_Class13 | FALSE | TRUE¦FALSE | FALSE | Optional |  | c4aa3b85-4d2c-4a4e-bd34-05da0ae22a53 | 8ecbd389-e499-4399-8d4f-97fe79d0dd09 | FALSE
|  | A.1/35 | Multislot Class14 | TSPC_Type_Multislot_Class14 | FALSE | TRUE¦FALSE | FALSE | Optional |  | e7beaad2-e960-4fdf-b0f8-33ee060ccb39 | a7a74c72-c734-4363-a20b-bffa06644bab | FALSE
|  | A.1/36 | Multislot Class15 | TSPC_Type_Multislot_Class15 | FALSE | TRUE¦FALSE | FALSE | Optional |  | 9157865a-c0cd-41d3-b38c-1b9d42259643 | 21786813-513a-4327-a6a3-e326e37ab8de | FALSE
|  | A.1/37 | Multislot Class16 | TSPC_Type_Multislot_Class16 | FALSE | TRUE¦FALSE | FALSE | Optional |  | 2931d0d1-bd13-488c-8c5d-4b0f71489973 | 73f14667-6285-4d51-8605-76e2398e66be | FALSE
|  | A.1/38 | Multislot Class17 | TSPC_Type_Multislot_Class17 | FALSE | TRUE¦FALSE | FALSE | Optional |  | 6e3923a0-c9ce-431c-9ac4-570979f22a2c | 7d26f192-b3db-4d1b-aaf0-f75068adbbeb | FALSE
|  | A.1/39 | Multislot Class18 | TSPC_Type_Multislot_Class18 | FALSE | TRUE¦FALSE | FALSE | Optional |  | 1ac97926-5700-47d8-9230-6691a687cd6c | f56b9dd0-2cfc-43a7-a701-48d0c9c6c4ba | FALSE
|  | A.1/40 | Multislot Class19 | TSPC_Type_Multislot_Class19 | FALSE | TRUE¦FALSE | FALSE | Optional |  | 3f17ecb2-ce30-4471-a9fc-b21010582f52 | cafb3bf5-de68-45b5-88a9-53c59c17e1c0 | FALSE
|  | A.1/41 | Multislot Class20 | TSPC_Type_Multislot_Class20 | FALSE | TRUE¦FALSE | FALSE | Optional |  | dd008358-093e-4e46-84ba-ebe668064866 | 601c6a65-d433-472e-8255-48c87f799080 | FALSE
|  | A.1/42 | Multislot Class21 | TSPC_Type_Multislot_Class21 | FALSE | TRUE¦FALSE | FALSE | Optional |  | c54fa5a9-2b1e-49e4-832d-0fbc9213c243 | e93d50b5-c558-41aa-8d81-07b4f189a960 | FALSE
|  | A.1/43 | Multislot Class22 | TSPC_Type_Multislot_Class22 | FALSE | TRUE¦FALSE | FALSE | Optional |  | d96f4008-e6f0-411e-8794-3be6bda99c33 | 3c1ce620-e50a-47d5-aefc-47f78b775586 | FALSE
|  | A.1/44 | Multislot Class23 | TSPC_Type_Multislot_Class23 | FALSE | TRUE¦FALSE | FALSE | Optional |  | a8e9adb8-ad22-4feb-9ebb-81f29286858b | 5cfe45ca-ed83-4b1c-ad51-85e9159bfde3 | FALSE
|  | A.1/45 | Multislot Class24 | TSPC_Type_Multislot_Class24 | FALSE | TRUE¦FALSE | FALSE | Optional |  | c7c6808f-5151-4df5-a472-ff505708286b | 23615460-e699-48d5-becb-e6e90c337918 | FALSE
|  | A.1/46 | Multislot Class25 | TSPC_Type_Multislot_Class25 | FALSE | TRUE¦FALSE | FALSE | Optional |  | 53561e59-ac54-4d07-8acc-4300aa2e03c0 | 69c806c0-1bc4-4c7e-acc8-8faefee57ed9 | FALSE
|  | A.1/47 | Multislot Class26 | TSPC_Type_Multislot_Class26 | FALSE | TRUE¦FALSE | FALSE | Optional |  | a43505af-42f5-419d-b5eb-c9856a5799f8 | a3c031bd-304a-4abf-9fab-64fedb7d2e65 | FALSE
|  | A.1/48 | Multislot Class27 | TSPC_Type_Multislot_Class27 | FALSE | TRUE¦FALSE | FALSE | Optional |  | 22974841-1c64-4c64-84f1-7d10afb85652 | 15901067-e526-4c37-9e74-ceafba85ac15 | FALSE
|  | A.1/49 | Multislot Class28 | TSPC_Type_Multislot_Class28 | FALSE | TRUE¦FALSE | FALSE | Optional |  | 91b51011-ccba-4bc4-b31e-e45ef0e89007 | f6583352-5a03-484c-88e6-ff971bde3dfb | FALSE
|  | A.1/50 | Multislot Class29 | TSPC_Type_Multislot_Class29 | FALSE | TRUE¦FALSE | FALSE | Optional |  | 22622c3c-4dbc-435f-9496-1fc85c36392f | 476dd24f-9427-4107-854b-c07eb1ed4bf1 | FALSE
|  | A.1/51 | GPRS Multislot operation | TSPC_Type_GPRS_Multislot_operation | FALSE | TRUE¦FALSE | TRUE | Conditional |  | 135096c4-020b-463f-9897-09c06d2116ca | 9bceb69b-e00b-4e28-8637-b5a22e0cf332 | TRUE
|  | A.1/52 | EGPRS capable of 8PSK in Uplink, of all Multislot Classes | TSPC_Type_EGPRS_8PSK_uplink | FALSE | TRUE¦FALSE | TRUE | Optional |  | d49d6331-9068-4098-89be-311ed786b2a1 | 2304fb23-fcad-4095-818c-1524589c2663 | TRUE
|  | A.1/53 | GSM 700 band | TSPC_Type_GSM_700_Band | FALSE | TRUE¦FALSE | FALSE | Optional |  | 35f835a8-a0f0-45e0-af48-b8503487a759 | 04f44f30-427f-4c7d-bfa5-d5abd9f84d62 | FALSE
|  | A.1/54 | GSM 750 band | TSPC_Type_GSM_750_Band | FALSE | TRUE¦FALSE | FALSE | Optional |  | 364d9586-2839-4a4d-9d83-f7d5150d583b | 79497c99-ca1e-4184-bec7-5fe49047bb5a | FALSE
|  | A.1/55 | GSM 850 band | TSPC_Type_GSM_850_Band | FALSE | TRUE¦FALSE | TRUE | Optional |  | c97f7f18-1d25-4cf7-8b7f-5ef8e624e88a | 16fd3748-680d-416f-aa6b-1c13e3369b4d | TRUE
|  | A.1/56 | Support of UTRAN Radio Access Technology | TSPC_Type_UTRAN | FALSE | TRUE¦FALSE | TRUE | Optional |  | 2c2d87a3-62b1-4852-a4f6-e9f3864c6e28 | 9806502d-7100-47ed-97bf-7d8bc94d4418 | TRUE
|  | A.1/57 | Support of GPRS Multislot class on the uplink | TSPC_Type_GPRS_Multislot_uplink | FALSE | TRUE¦FALSE | TRUE | Conditional |  | 8a90b5a8-3851-48fd-ac04-2d540b7de337 | 8f995e35-74a9-481c-b410-bfa9cc71dd7d | TRUE
|  | A.1/58 | Support of COMPACT | TSPC_COMPACT | FALSE | TRUE¦FALSE | FALSE | Optional |  | ac66698f-3533-47d9-8866-373f64c71c91 | 483e2f0e-59f2-4240-8956-a4f0dc0b33f6 | FALSE
|  | A.1/59 | DTM/GPRS Multislot Class 1 | TSPC_DTM_GPRS_Multislot_Class_1 | FALSE | TRUE¦FALSE | FALSE | Conditional |  | 102f8f05-7d21-4710-8801-234dc12c18b1 | 1ab2318d-6561-4a82-a4ac-2c40b7b70f04 | FALSE
|  | A.1/60 | DTM/GPRS Multislot Class 5 | TSPC_DTM_GPRS_Multislot_Class_5 | FALSE | TRUE¦FALSE | FALSE | Conditional |  | dee26002-657f-4923-807f-2460e1485475 | 294027d5-23ab-44c9-9f19-5f07668f9117 | FALSE
|  | A.1/61 | DTM/GPRS Multislot Class 9 | TSPC_DTM_GPRS_Multislot_Class_9 | FALSE | TRUE¦FALSE | FALSE | Optional |  | 102e170d-c7e3-49d2-a561-011f49c04422 | 1b6b283f-3146-46cd-a18a-2796da758314 | FALSE
|  | A.1/62 | Support of singleslot allocation in DTM/GPRS | TSPC_DTM_GPRS_Singleslot_Allocation | FALSE | TRUE¦FALSE | FALSE | Optional |  | e7c74b22-8be7-4f5c-b3b0-82b60cc55e52 | 885e74a2-6f2d-42ba-b025-a938070f8ba9 | FALSE
|  | A.1/63 | Support of UTRAN FDD | TSPC_Type_UTRAN_FDD | FALSE | TRUE¦FALSE | FALSE | Optional |  | cd98f8c4-791a-40f1-84fa-d6ea8887ac38 | e98d0224-f5ad-4b21-872a-be328ff4c3f7 | TRUE
|  | A.1/64 | Support of UTRAN TDD | TSPC_Type_UTRAN_TDD | FALSE | TRUE¦FALSE | FALSE | Optional |  | d6e4c68f-8d0b-4b9b-986b-f07af31086e0 | bd2a2c7e-104d-46e8-9cd4-56474540b8ce | FALSE
|  | A.1/65 | Support of Conventional GPS | TSPC_Conv-GPS | FALSE | TRUE¦FALSE | FALSE | Optional |  | d642d7d5-1767-42c4-aa1a-fb83d0a72ce4 | 754f7ad3-c91b-4b8c-b173-08bda041c72e | FALSE
|  | A.1/66 | EGPRS Multislot operation | TSPC_Type_EGPRS_Multislot_operation | FALSE | TRUE¦FALSE | FALSE | Conditional |  | fcce1b29-44f2-45e7-ab9c-507f06481834 | 8f91d4d1-a859-4060-b52e-ca4789c922d9 | TRUE
|  | A.1/67 | GPRS Multislot Class1 | TSPC_Type_GPRS_Multislot_Class1 | FALSE | TRUE¦FALSE | FALSE | Optional |  | 7d71b908-9818-4a01-8715-211d2dee6d3f | 18e20ed1-25dc-4cbb-9454-ae093857b39b | FALSE
|  | A.1/68 | GPRS Multislot Class2 | TSPC_Type_GPRS_Multislot_Class2 | FALSE | TRUE¦FALSE | TRUE | Optional |  | 5cc3bc29-8acf-4773-89fa-75ccb21e59b5 | 479b741b-250f-4aea-9e79-40caf8fad929 | FALSE
|  | A.1/69 | GPRS Multislot Class3 | TSPC_Type_GPRS_Multislot_Class3 | FALSE | TRUE¦FALSE | TRUE | Optional |  | c61413ae-2052-4fb4-9a21-5405eb00742f | 2299bf4f-7ba7-4eeb-ab48-e0511961cd13 | FALSE
|  | A.1/70 | GPRS Multislot Class4 | TSPC_Type_GPRS_Multislot_Class4 | FALSE | TRUE¦FALSE | TRUE | Optional |  | da0ae17f-6657-4c4b-aab8-d4633847993d | 0ede86f8-36db-4d98-93ba-bb7491ecce13 | FALSE
|  | A.1/71 | GPRS Multislot Class5 | TSPC_Type_GPRS_Multislot_Class5 | FALSE | TRUE¦FALSE | TRUE | Optional |  | c2ff3f1d-b535-4ada-ab87-7d51b4ee9c37 | e9ad589b-f91a-4200-86c0-086a42f74ee3 | FALSE
|  | A.1/72 | GPRS Multislot Class6 | TSPC_Type_GPRS_Multislot_Class6 | FALSE | TRUE¦FALSE | TRUE | Optional |  | 09932c18-49b4-4fc1-af70-0f8485ca7913 | 6734e3fa-a9f6-4667-929b-b1fc4cfda3c1 | FALSE
|  | A.1/73 | GPRS Multislot Class7 | TSPC_Type_GPRS_Multislot_Class7 | FALSE | TRUE¦FALSE | TRUE | Optional |  | 4c643a04-fa16-4557-af4a-bae7010cf423 | 00f24be2-96e5-45df-8281-811a81ca5545 | FALSE
|  | A.1/74 | GPRS Multislot Class8 | TSPC_Type_GPRS_Multislot_Class8 | FALSE | TRUE¦FALSE | TRUE | Optional |  | 532a667e-f35b-43ff-bd0e-2c36a03131ea | 7a6c50e5-ab5a-4fd8-bd1a-ec1e0a32a179 | FALSE
|  | A.1/75 | GPRS Multislot Class9 | TSPC_Type_GPRS_Multislot_Class9 | FALSE | TRUE¦FALSE | TRUE | Optional |  | fd596f63-d965-4f5f-bb45-64ae7514e38c | f9184fee-6b87-4b19-86f4-9b57e9fe5d97 | FALSE
|  | A.1/76 | GPRS Multislot Class10 | TSPC_Type_GPRS_Multislot_Class10 | FALSE | TRUE¦FALSE | TRUE | Optional |  | ce23cb08-54ab-4f76-933c-4bb641294faf | 6df0060e-b620-41b9-bb1d-30b2e183fdfa | FALSE
|  | A.1/77 | GPRS Multislot Class11 | TSPC_Type_GPRS_Multislot_Class11 | FALSE | TRUE¦FALSE | TRUE | Optional |  | ecc4abf6-fe8e-48a7-81a4-22d73d38fadb | ec82d603-1f29-46f5-9abf-5713a5aa00d5 | FALSE
|  | A.1/78 | GPRS Multislot Class12 | TSPC_Type_GPRS_Multislot_Class12 | FALSE | TRUE¦FALSE | TRUE | Optional |  | ac96d5f0-4608-41c4-a653-07a1e21d58ea | f6b127a1-49a0-4463-a65a-9d9e9e769ce0 | FALSE
|  | A.1/79 | GPRS Multislot Class13 | TSPC_Type_GPRS_Multislot_Class13 | FALSE | TRUE¦FALSE | TRUE | Optional |  | 72e283da-8c86-4c61-9b44-a9ca54640a8e | 426f0fde-07b9-412e-9474-93f76012e8e5 | FALSE
|  | A.1/80 | GPRS Multislot Class14 | TSPC_Type_GPRS_Multislot_Class14 | FALSE | TRUE¦FALSE | TRUE | Optional |  | 5de39f77-f6ee-47f6-acda-418376294086 | 2ed39845-af13-44d9-a850-7d22478482a0 | FALSE
|  | A.1/81 | GPRS Multislot Class15 | TSPC_Type_GPRS_Multislot_Class15 | FALSE | TRUE¦FALSE | TRUE | Optional |  | cdd33dce-4759-48b7-b67f-435e6ea1aada | 489ef6e3-3251-4799-9c8f-96414059b6f4 | FALSE
|  | A.1/82 | GPRS Multislot Class16 | TSPC_Type_GPRS_Multislot_Class16 | FALSE | TRUE¦FALSE | TRUE | Optional |  | 5801406d-fa50-4143-a9d2-319ac78e80ca | e7363965-158d-43fe-b747-f532a7faa19c | FALSE
|  | A.1/83 | GPRS Multislot Class17 | TSPC_Type_GPRS_Multislot_Class17 | FALSE | TRUE¦FALSE | TRUE | Optional |  | 81097c39-93f9-47b9-99cb-d34a537bc7f9 | 1eabc285-dde2-4656-80c6-c15b571e1943 | FALSE
|  | A.1/84 | GPRS Multislot Class18 | TSPC_Type_GPRS_Multislot_Class18 | FALSE | TRUE¦FALSE | TRUE | Optional |  | ad63e90d-7c1b-4f66-94a7-bf8b97015451 | 14bd9f8f-07ba-4513-b608-e1ae71af40a6 | FALSE
|  | A.1/85 | GPRS Multislot Class19 | TSPC_Type_GPRS_Multislot_Class19 | FALSE | TRUE¦FALSE | TRUE | Optional |  | a17e2b00-0272-4739-954b-ae75343bed4f | 4ae505ff-2792-4903-90b5-d3145d2a201a | FALSE
|  | A.1/86 | GPRS Multislot Class20 | TSPC_Type_GPRS_Multislot_Class20 | FALSE | TRUE¦FALSE | TRUE | Optional |  | 60ec3d49-b835-47ed-bf97-5c6262eaebd4 | 5b72c11f-b213-4906-8e7a-ae01fbcec222 | FALSE
|  | A.1/87 | GPRS Multislot Class21 | TSPC_Type_GPRS_Multislot_Class21 | FALSE | TRUE¦FALSE | TRUE | Optional |  | dfc47437-af83-4d2b-836f-d7c46d1771fe | 8c9bcd6a-25ed-4322-b5ae-8cc7ee63075b | FALSE
|  | A.1/88 | GPRS Multislot Class22 | TSPC_Type_GPRS_Multislot_Class22 | FALSE | TRUE¦FALSE | TRUE | Optional |  | 6adc13d4-b658-4cfe-b3ab-27bf1b899afe | 430faf0a-a780-41dd-8f44-da1b5a0feaf4 | FALSE
|  | A.1/89 | GPRS Multislot Class23 | TSPC_Type_GPRS_Multislot_Class23 | FALSE | TRUE¦FALSE | TRUE | Optional |  | 1f612144-3a84-4c85-8b2f-db2587160a0c | 95c6b647-88bb-46f6-be9c-f15e71732527 | FALSE
|  | A.1/90 | GPRS Multislot Class24 | TSPC_Type_GPRS_Multislot_Class24 | FALSE | TRUE¦FALSE | TRUE | Optional |  | fb20e479-d6b1-48dc-857c-42b61a2dacc1 | e6a10c44-3a37-4e66-915e-606a5c8ceca2 | FALSE
|  | A.1/91 | GPRS Multislot Class25 | TSPC_Type_GPRS_Multislot_Class25 | FALSE | TRUE¦FALSE | TRUE | Optional |  | 77f50da0-9462-46f5-b1b8-53a61cc3280c | 09baeec4-d96d-47dd-90e1-016e227f5672 | FALSE
|  | A.1/92 | GPRS Multislot Class26 | TSPC_Type_GPRS_Multislot_Class26 | FALSE | TRUE¦FALSE | TRUE | Optional |  | df0ac62a-1247-48f3-a2cf-d8edfeda0041 | 4df34072-8085-4ed4-946c-fca6f5d47f79 | FALSE
|  | A.1/93 | GPRS Multislot Class27 | TSPC_Type_GPRS_Multislot_Class27 | FALSE | TRUE¦FALSE | TRUE | Optional |  | ffc7011d-de3a-4b71-bd60-9a566291ca35 | 2d90a965-4c8c-4bb1-8f31-17e9a2ace98b | FALSE
|  | A.1/94 | GPRS Multislot Class28 | TSPC_Type_GPRS_Multislot_Class28 | FALSE | TRUE¦FALSE | TRUE | Optional |  | 6d1cf82d-40cc-41ce-8806-e1914ba00454 | 7c75d872-265b-4587-89fd-8a33173161c0 | FALSE
|  | A.1/95 | GPRS Multislot Class29 | TSPC_Type_GPRS_Multislot_Class29 | FALSE | TRUE¦FALSE | TRUE | Optional |  | 415b1d86-8776-41eb-8ff8-15afbf0179c6 | 4b461c74-0e28-492a-b77f-a48ba84bfb37 | FALSE
|  | A.1/96 | EGPRS Multislot Class1 | TSPC_Type_EGPRS_Multislot_Class1 | FALSE | TRUE¦FALSE | FALSE | Optional |  | fb6e243e-1bec-4839-864c-642a0e9bcefc | 4aae2fed-87f3-46db-bbc5-6a4e66cb4cfa | FALSE
|  | A.1/97 | EGPRS Multislot Class2 | TSPC_Type_EGPRS_Multislot_Class2 | FALSE | TRUE¦FALSE | TRUE | Optional |  | bd9b4e18-fe05-4f55-a2dc-6459e9505632 | bccfddd3-e21a-4ebf-b920-9f91f479f8ce | FALSE
|  | A.1/98 | EGPRS Multislot Class3 | TSPC_Type_EGPRS_Multislot_Class3 | FALSE | TRUE¦FALSE | TRUE | Optional |  | 04be7161-e578-4d93-87a9-560d79dda778 | 65d5f35c-09a1-4740-ab94-7418290d498d | FALSE
|  | A.1/99 | EGPRS Multislot Class4 | TSPC_Type_EGPRS_Multislot_Class4 | FALSE | TRUE¦FALSE | TRUE | Optional |  | 5f10d9ce-b46e-45fb-8b4e-e11f66e97f7c | 76052eb6-9224-488c-b2eb-270d5ae7b8de | FALSE
|  | A.1/100 | EGPRS Multislot Class5 | TSPC_Type_EGPRS_Multislot_Class5 | FALSE | TRUE¦FALSE | TRUE | Optional |  | 2fea0985-11b2-4042-a1d5-ffd6cd0902a1 | 6e8bf2de-3b82-40c1-bebd-5cf4deb071d8 | FALSE
|  | A.1/101 | EGPRS Multislot Class6 | TSPC_Type_EGPRS_Multislot_Class6 | FALSE | TRUE¦FALSE | TRUE | Optional |  | ca9ff6a2-ef18-48bc-93c2-51613ac952cb | b4f7e117-cba7-4c44-a9f3-55fb740c520a | FALSE
|  | A.1/102 | EGPRS Multislot Class7 | TSPC_Type_EGPRS_Multislot_Class7 | FALSE | TRUE¦FALSE | TRUE | Optional |  | e15a2b1b-00ce-4ab3-b5b9-539eca32f053 | 91fb8e92-f6e1-42a0-b745-6868486bdfa7 | FALSE
|  | A.1/103 | EGPRS Multislot Class8 | TSPC_Type_EGPRS_Multislot_Class8 | FALSE | TRUE¦FALSE | TRUE | Optional |  | 7dfb030b-e3c0-4979-a24b-de6754fe0de2 | b1d65594-00e2-42c6-a542-e002304067f8 | FALSE
|  | A.1/104 | EGPRS Multislot Class9 | TSPC_Type_EGPRS_Multislot_Class9 | FALSE | TRUE¦FALSE | TRUE | Optional |  | ec25eddb-61be-43d8-acd6-d0e9a2f58db9 | f3bccc2c-59f8-44e8-a86a-57134a9f6f8c | FALSE
|  | A.1/105 | EGPRS Multislot Class10 | TSPC_Type_EGPRS_Multislot_Class10 | FALSE | TRUE¦FALSE | TRUE | Optional |  | e6c20784-52a4-4f08-a9dc-7039d78a68bc | 8ca1acd7-142f-4766-8be9-59733b54ee49 | FALSE
|  | A.1/106 | EGPRS Multislot Class11 | TSPC_Type_EGPRS_Multislot_Class11 | FALSE | TRUE¦FALSE | TRUE | Optional |  | 6a19a787-0807-48d2-8fc3-3f4163066b9f | 8c41b8b9-44a2-420a-9e84-787252d671e1 | FALSE
|  | A.1/107 | EGPRS Multislot Class12 | TSPC_Type_EGPRS_Multislot_Class12 | FALSE | TRUE¦FALSE | TRUE | Optional |  | 648aac98-bae6-43bd-b12e-b9221f6d9dd4 | c126500d-3f85-4639-8b33-df7b3c6e6261 | FALSE
|  | A.1/108 | EGPRS Multislot Class13 | TSPC_Type_EGPRS_Multislot_Class13 | FALSE | TRUE¦FALSE | TRUE | Optional |  | 3d35fd93-fe08-4db7-a81e-c2a32882d80e | 1f574baf-b1e2-4e62-bb22-6d56aabc920c | FALSE
|  | A.1/109 | EGPRS Multislot Class14 | TSPC_Type_EGPRS_Multislot_Class14 | FALSE | TRUE¦FALSE | TRUE | Optional |  | 80372983-666b-4d98-b8ca-8cfd5cef68c8 | e76ce49c-62d8-4845-9389-418b1e166164 | FALSE
|  | A.1/110 | EGPRS Multislot Class15 | TSPC_Type_EGPRS_Multislot_Class15 | FALSE | TRUE¦FALSE | TRUE | Optional |  | 9a673434-e18b-4b05-97da-cc4704b1332c | 48533a0d-37c9-4339-ac99-e343eb5e2840 | FALSE
|  | A.1/111 | EGPRS Multislot Class16 | TSPC_Type_EGPRS_Multislot_Class16 | FALSE | TRUE¦FALSE | TRUE | Optional |  | 0c3ca787-5c4a-4dae-9386-cec65f80b6d0 | f0c56861-4aa2-43dc-a2cc-af29be15817d | FALSE
|  | A.1/112 | EGPRS Multislot Class17 | TSPC_Type_EGPRS_Multislot_Class17 | FALSE | TRUE¦FALSE | TRUE | Optional |  | c61c7f10-ce47-4974-8d14-820c942a8739 | 51f4d282-15cf-456c-bd72-ab09834e611a | FALSE
|  | A.1/113 | EGPRS Multislot Class18 | TSPC_Type_EGPRS_Multislot_Class18 | FALSE | TRUE¦FALSE | TRUE | Optional |  | baecab49-ee4c-4cfe-a1e5-4833a6f3c998 | 9ca64eac-0825-462c-aea3-9db3bf708a94 | FALSE
|  | A.1/114 | EGPRS Multislot Class19 | TSPC_Type_EGPRS_Multislot_Class19 | FALSE | TRUE¦FALSE | TRUE | Optional |  | f5e72b4b-cb84-4fbc-8a36-6b9cccfd8f45 | 0fbcd085-cd9a-4e16-b83e-1882055d1914 | FALSE
|  | A.1/115 | EGPRS Multislot Class20 | TSPC_Type_EGPRS_Multislot_Class20 | FALSE | TRUE¦FALSE | TRUE | Optional |  | 8edce0e4-b258-4fb1-b77b-ebe5dbf26f52 | e7f5bce4-be88-442a-b7a8-f20f5f8b6dfa | FALSE
|  | A.1/116 | EGPRS Multislot Class21 | TSPC_Type_EGPRS_Multislot_Class21 | FALSE | TRUE¦FALSE | TRUE | Optional |  | 07f1008a-e8da-4bd7-aa47-894517b9389c | 88ca2c9f-1b36-41e4-bee2-c5beb760850e | FALSE
|  | A.1/117 | EGPRS Multislot Class22 | TSPC_Type_EGPRS_Multislot_Class22 | FALSE | TRUE¦FALSE | TRUE | Optional |  | 3db77529-11e6-4ff5-9471-f62f6adca6f0 | db1dac2f-38da-4740-b8ed-df15a06358f7 | FALSE
|  | A.1/118 | EGPRS Multislot Class23 | TSPC_Type_EGPRS_Multislot_Class23 | FALSE | TRUE¦FALSE | TRUE | Optional |  | 7861fc7a-b4ab-42fa-b1c7-456ae80ca925 | e4edb0f0-30ed-4268-a804-76984b71dd67 | FALSE
|  | A.1/119 | EGPRS Multislot Class24 | TSPC_Type_EGPRS_Multislot_Class24 | FALSE | TRUE¦FALSE | TRUE | Optional |  | 1032c468-05e3-4392-a6e6-7c50106e4184 | 5f80e957-380e-42b2-bbe1-abc134f6a15c | FALSE
|  | A.1/120 | EGPRS Multislot Class25 | TSPC_Type_EGPRS_Multislot_Class25 | FALSE | TRUE¦FALSE | TRUE | Optional |  | 06d54e09-502f-4c6d-aa0f-7697e29f2e29 | 42ef8539-db8c-4779-9110-242577576c4d | FALSE
|  | A.1/121 | EGPRS Multislot Class26 | TSPC_Type_EGPRS_Multislot_Class26 | FALSE | TRUE¦FALSE | TRUE | Optional |  | 53c5c6e5-bfb8-45e2-86a8-fbe700979502 | e4989c2a-d8e7-4108-9e7e-06a75c91106c | FALSE
|  | A.1/122 | EGPRS Multislot Class27 | TSPC_Type_EGPRS_Multislot_Class27 | FALSE | TRUE¦FALSE | TRUE | Optional |  | 7320ad77-29b1-452d-8d5a-415e4048e73f | 77e64bb4-56db-4ee3-9f23-58848f4cb7a7 | FALSE
|  | A.1/123 | EGPRS Multislot Class28 | TSPC_Type_EGPRS_Multislot_Class28 | FALSE | TRUE¦FALSE | TRUE | Optional |  | 275c5470-8f72-455a-8c60-9f24061a1d88 | b538db3f-236f-4204-8356-81daeb5d1b93 | FALSE
|  | A.1/124 | EGPRS Multislot Class29 | TSPC_Type_EGPRS_Multislot_Class29 | FALSE | TRUE¦FALSE | TRUE | Optional |  | 4c550636-a199-4a8b-b10e-4301c9c9d1a3 | 02b098fa-530f-4e0e-9cfd-eaa9e88bd61a | FALSE
|  | A.1/125 | GSM 850 Power Class 2 | TSPC_Type_GSM_850_Class2 | FALSE | TRUE¦FALSE | FALSE | Conditional |  | c4517838-ca1a-4d58-99b3-6bc25fe91c98 | c45824b9-e90f-4926-a863-c7c01ba9eb88 | FALSE
|  | A.1/126 | GSM 850 Power Class 3 | TSPC_Type_GSM_850_Class3 | FALSE | TRUE¦FALSE | FALSE | Conditional |  | 96d977a9-43ca-47e2-98af-3f024e11d960 | 451aaa36-8752-4198-8b33-064f29138010 | FALSE
|  | A.1/127 | GSM 850 Power Class 4 | TSPC_Type_GSM_850_Class4 | FALSE | TRUE¦FALSE | FALSE | Optional |  | f8ba9802-85be-474b-ad24-c61d93ab1ee0 | df34a3c6-5bb1-4051-ab3f-f9fa5a79898a | TRUE
|  | A.1/128 | GSM 850 Power Class 5 | TSPC_Type_GSM_850_Class5 | FALSE | TRUE¦FALSE | FALSE | Optional |  | e3c4d99b-85f0-4be0-afaa-bd7dade8fdb1 | 2f3358f0-ccb0-4870-92bb-16ebd610236d | FALSE
|  | A.1/129 | 8-PSK GSM Power Class E1 | TSPC_Type_GSM_ClassE1 | FALSE | TRUE¦FALSE | FALSE | Optional |  | f6c84501-ef95-4361-835c-7bc36dffaefc | 0383c683-3d0a-4cd7-9ae3-537a5d3efb18 | FALSE
|  | A.1/130 | 8-PSK GSM Power Class E2 | TSPC_Type_GSM_ClassE2 | FALSE | TRUE¦FALSE | FALSE | Optional |  | 77c301ce-bc30-4fa8-8daf-5237df312ee6 | 62ef2135-4bf1-4338-8d73-0696f87cda55 | TRUE
|  | A.1/131 | 8-PSK GSM Power Class E3 | TSPC_Type_GSM_ClassE3 | FALSE | TRUE¦FALSE | FALSE | Optional |  | aaeef16f-bbf4-4fa7-bebe-0fcc1dc42c7a | b352b160-3859-4293-a313-6060b3564646 | FALSE
|  | A.1/132 | 8-PSK DCS Power Class E1 | TSPC_Type_DCS_ClassE1 | FALSE | TRUE¦FALSE | FALSE | Optional |  | 751d399b-8405-4dd9-bec3-8a8864a5570a | 2ce32988-eed4-421c-baa9-8d8d66b36c4f | FALSE
|  | A.1/133 | 8-PSK DCS Power Class E2 | TSPC_Type_DCS_ClassE2 | FALSE | TRUE¦FALSE | FALSE | Optional |  | 820f4138-6b57-4b0d-8d73-b91e8072d6c3 | 43db8969-c0eb-4a1b-82ff-8b2e4fdf7d92 | TRUE
|  | A.1/134 | 8-PSK DCS Power Class E3 | TSPC_Type_DCS_ClassE3 | FALSE | TRUE¦FALSE | FALSE | Optional |  | f7e253b2-3cbe-4fe1-b2de-a78dbe65d4f5 | a52347c2-9488-4459-8324-550523286644 | FALSE
|  | A.1/135 | 8-PSK PCS Power Class E1 | TSPC_Type_PCS_ClassE1 | FALSE | TRUE¦FALSE | FALSE | Optional |  | 589cf13f-206f-4eda-978a-6587d76abb5e | d631429a-4a02-4421-98ce-8b0e8504e048 | FALSE
|  | A.1/136 | 8-PSK PCS Power Class E2 | TSPC_Type_PCS_ClassE2 | FALSE | TRUE¦FALSE | FALSE | Optional |  | ac9e8c05-1062-457b-a7c3-2c2c0981c2cf | 0eded972-a7eb-4d3e-b4c5-02091b82626c | TRUE
|  | A.1/137 | 8-PSK PCS Power Class E3 | TSPC_Type_PCS_ClassE3 | FALSE | TRUE¦FALSE | FALSE | Optional |  | 40d6bfa8-bcb3-41cf-9e41-04c500364cfb | 36eae6ee-60c1-4a4f-8518-10b5a8815879 | FALSE
|  | A.1/138 | 8-PSK GSM 850 Power Class E1 | TSPC_Type_GSM_850_ClassE1 | FALSE | TRUE¦FALSE | FALSE | Optional |  | 5de859de-28b0-483a-97d1-e30083f4ecfc | 015037e8-98d8-41be-a837-966ac643e7f4 | FALSE
|  | A.1/139 | 8-PSK GSM 850 Power Class E2 | TSPC_Type_GSM_850_ClassE2 | FALSE | TRUE¦FALSE | FALSE | Optional |  | 1213992b-bea6-41d9-b441-f035ea8cbcc5 | 9169c51b-1691-4e8e-a494-1a36665e6ae3 | TRUE
|  | A.1/140 | 8-PSK GSM 850 Power Class E3 | TSPC_Type_GSM_850_ClassE3 | FALSE | TRUE¦FALSE | FALSE | Optional |  | 028c62f3-4724-4154-83ff-8d3b0ee3b9d6 | 83385d1e-48c6-45b0-851c-eb185cebdb74 | FALSE
|  | A.1/141 | GSM850 and GSM1800 Band Interworking | TSPC_GSM850_GSM1800_Interworking | FALSE | TRUE¦FALSE | FALSE | Optional |  | 4dc63cbf-464d-4752-a0b8-960080147f78 | 244fdaeb-fcc8-40ae-b7a3-e99dcc09c8c8 | TRUE
|  | A.1/142 | GSM900 and GSM1900 Band Interworking | TSPC_GSM900_GSM1900_Interworking | FALSE | TRUE¦FALSE | FALSE | Optional |  | ff6bdc33-d921-44a1-9bd4-7f1529f30051 | a3781b0b-c775-4176-9149-1311b0ab46c3 | FALSE
|  | A.1/143 | GSM850 and GSM900 Band Interworking | TSPC_GSM850_GSM900_Interworking | FALSE | TRUE¦FALSE | FALSE | Optional |  | 57e8f582-7cd7-4cda-8d67-4ab48871de77 | dee3341e-2450-4a25-8b3e-d4d59ce3dea5 | FALSE
|  | A.1/144 | DTM/EGPRS Multislot Class 1 | TSPC_DTM_EGPRS_Multislot_Class_1 | FALSE | TRUE¦FALSE | FALSE | Optional |  | fac108f1-eab8-4e77-a84b-6039a7d83876 | f6745f7d-29a6-48a3-960b-4476d0284a2f | FALSE
|  | A.1/145 | DTM/EGPRS Multislot Class 5 | TSPC_DTM_EGPRS_Multislot_Class_5 | FALSE | TRUE¦FALSE | FALSE | Optional |  | 51b073f8-b9c8-478a-8184-3f9d2a087d7c | d47e5dbc-d334-416c-9631-51e2ae1feef6 | FALSE
|  | A.1/146 | DTM/EGPRS Multislot Class 9 | TSPC_DTM_EGPRS_Multislot_Class_9 | FALSE | TRUE¦FALSE | FALSE | Optional |  | 442a7390-bd83-4865-a21d-802d68021d5a | 5739f278-10cc-4730-806d-dd3511a73239 | FALSE
|  | A.1/147 | Support of singleslot allocation in DTM/EGPRS | TSPC_DTM_EGPRS_Singleslot_Allocation | FALSE | TRUE¦FALSE | FALSE | Optional |  | 801bbc20-260b-4ad8-bd03-5389beeb9866 | 4e08311c-10e0-49a0-84ae-aff06785b110 | FALSE
|  | A.1/148 | DTM/GPRS Multislot Class 11 | TSPC_DTM_GPRS_Multislot_Class_11 | FALSE | TRUE¦FALSE | FALSE | Optional |  | c35b102c-ad79-40d2-8ea9-7700b1431e0c | cfb7cefa-f065-4554-8cc4-03f6840b9b82 | FALSE
|  | A.1/149 | GPRS Multislot Class30 | TSPC_Type_GPRS_Multislot_Class30 | FALSE | TRUE¦FALSE | FALSE | Optional |  | cf04cbee-e805-4429-b210-8bda7cac3c6d | e4d4094e-31db-4f01-88e2-a5ffc06f3f59 | FALSE
|  | A.1/150 | GPRS Multislot Class31 | TSPC_Type_GPRS_Multislot_Class31 | FALSE | TRUE¦FALSE | FALSE | Optional |  | 0b6fb3e6-83c8-4bcd-a5ac-df36bbe63e72 | 44e42de9-2391-4364-9751-ee29e0ffbbdd | FALSE
|  | A.1/151 | GPRS Multislot Class32 | TSPC_Type_GPRS_Multislot_Class32 | FALSE | TRUE¦FALSE | FALSE | Optional |  | d1c67d40-827a-422d-a9c2-2f3541f101a9 | 77b09909-9764-40a4-a7c6-d48893ccc9d8 | FALSE
|  | A.1/152 | GPRS Multislot Class33 | TSPC_Type_GPRS_Multislot_Class33 | FALSE | TRUE¦FALSE | FALSE | Optional |  | 296fc32c-a584-45b8-91e8-024e775b77b4 | 8d8f7fd4-ca95-42ea-b4ae-574bbb4d7aad | TRUE
|  | A.1/153 | GPRS Multislot Class34 | TSPC_Type_GPRS_Multislot_Class34 | FALSE | TRUE¦FALSE | FALSE | Optional |  | f7961b10-adde-4de4-8944-598e4113c8c0 | 895bf2a1-6557-4e7e-8bbd-54347ed4644b | FALSE
|  | A.1/154 | GPRS Multislot Class35 | TSPC_Type_GPRS_Multislot_Class35 | FALSE | TRUE¦FALSE | FALSE | Optional |  | dbe0771b-2990-4c1c-a79f-00c367cf2eff | 86b377c7-7508-4c16-b907-23ad14b690d2 | FALSE
|  | A.1/155 | GPRS Multislot Class36 | TSPC_Type_GPRS_Multislot_Class36 | FALSE | TRUE¦FALSE | FALSE | Optional |  | f7dcd786-60e0-4f37-943e-5a55be67ec0b | 92a90e1d-aee9-48dc-bf98-50ab2ee19b2b | FALSE
|  | A.1/156 | GPRS Multislot Class37 | TSPC_Type_GPRS_Multislot_Class37 | FALSE | TRUE¦FALSE | FALSE | Optional |  | b531ad3d-21d2-423f-8737-ddb03167874e | 75064f12-9b99-4208-bf2c-29136f805779 | FALSE
|  | A.1/157 | GPRS Multislot Class38 | TSPC_Type_GPRS_Multislot_Class38 | FALSE | TRUE¦FALSE | FALSE | Optional |  | 7c845e6e-53cc-454e-8d06-0154ff43b64f | 6aaa8160-0fa4-4453-a76f-e3a00992e12b | FALSE
|  | A.1/158 | GPRS Multislot Class39 | TSPC_Type_GPRS_Multislot_Class39 | FALSE | TRUE¦FALSE | FALSE | Optional |  | 2c65c402-d104-4e26-bb37-8266a1598b66 | b48c1639-485c-45ce-a6f6-2735d93e7abd | FALSE
|  | A.1/159 | GPRS Multislot Class40 | TSPC_Type_GPRS_Multislot_Class40 | FALSE | TRUE¦FALSE | FALSE | Optional |  | 626190d9-58a9-464e-b2b9-793a4cc26fb7 | 26f9e03e-b3a7-4cef-a5f2-71a659b04bc4 | FALSE
|  | A.1/160 | GPRS Multislot Class41 | TSPC_Type_GPRS_Multislot_Class41 | FALSE | TRUE¦FALSE | FALSE | Optional |  | 47cd0cbe-e52e-44f8-8089-0f93e10afd37 | a7d7c4af-27d9-4a15-979f-43e38af53b62 | FALSE
|  | A.1/161 | GPRS Multislot Class42 | TSPC_Type_GPRS_Multislot_Class42 | FALSE | TRUE¦FALSE | FALSE | Optional |  | 029c3fb4-44a5-4df5-b0a0-8a90ad3512df | 4ba2b074-1c91-4db3-bd67-04fbd71632a9 | FALSE
|  | A.1/162 | GPRS Multislot Class43 | TSPC_Type_GPRS_Multislot_Class43 | FALSE | TRUE¦FALSE | FALSE | Optional |  | ca6df265-ed1c-4e78-a9c2-80eee3935b48 | 02630acd-bd40-4458-83f8-fd3a929591f7 | FALSE
|  | A.1/163 | GPRS Multislot Class44 | TSPC_Type_GPRS_Multislot_Class44 | FALSE | TRUE¦FALSE | FALSE | Optional |  | f33c122a-f19b-4fa3-9400-9e09fbabf18b | ef398c02-6aaa-497c-8632-23f265068629 | FALSE
|  | A.1/164 | GPRS Multislot Class45 | TSPC_Type_GPRS_Multislot_Class45 | FALSE | TRUE¦FALSE | FALSE | Optional |  | 48c980cd-db92-4fc1-a84d-86a8e2327cc0 | 44f5aa6c-ee72-471c-9e83-08d27216502b | FALSE
|  | A.1/165 | EGPRS Multislot Class30 | TSPC_Type_EGPRS_Multislot_Class30 | FALSE | TRUE¦FALSE | FALSE | Optional |  | 4c2a982b-a4f9-4a99-83c2-6eb648a00d8a | c5c34fb0-556d-450d-b56f-f23e174bb6d6 | FALSE
|  | A.1/166 | EGPRS Multislot Class31 | TSPC_Type_EGPRS_Multislot_Class31 | FALSE | TRUE¦FALSE | TRUE | Optional |  | a62568e5-4023-4d44-80b6-6a17b9152936 | 1868b30d-a86f-42b5-9490-2566ab3bd5a2 | FALSE
|  | A.1/167 | EGPRS Multislot Class32 | TSPC_Type_EGPRS_Multislot_Class32 | FALSE | TRUE¦FALSE | TRUE | Optional |  | c1b3ce5b-9f9c-42c2-b10d-fd979aafb1af | f7936e3c-ea4b-41f2-8d14-e42f9ed81fe7 | FALSE
|  | A.1/168 | EGPRS Multislot Class33 | TSPC_Type_EGPRS_Multislot_Class33 | FALSE | TRUE¦FALSE | TRUE | Optional |  | cb752711-75aa-47d5-b12b-c119c4620cbe | 9d2bce1c-c56d-46f5-ada8-5e1c424ebd9c | TRUE
|  | A.1/169 | EGPRS Multislot Class34 | TSPC_Type_EGPRS_Multislot_Class34 | FALSE | TRUE¦FALSE | TRUE | Optional |  | b3495d0c-cba5-445e-8a57-65feef73f312 | 182fca05-ebf7-4d61-af34-bbce11fb033b | FALSE
|  | A.1/170 | EGPRS Multislot Class35 | TSPC_Type_EGPRS_Multislot_Class35 | FALSE | TRUE¦FALSE | FALSE | Optional |  | a3a60cc7-a862-44d6-af5d-ff174de787d3 | c0067f78-01c7-4e9c-ac55-4112cfb97fac | FALSE
|  | A.1/171 | EGPRS Multislot Class36 | TSPC_Type_EGPRS_Multislot_Class36 | FALSE | TRUE¦FALSE | TRUE | Optional |  | f4973854-43f4-4411-97a9-b7e5a382cabb | 37926df0-bea6-455a-947a-4e4061720686 | FALSE
|  | A.1/172 | EGPRS Multislot Class37 | TSPC_Type_EGPRS_Multislot_Class37 | FALSE | TRUE¦FALSE | TRUE | Optional |  | e77e7046-1800-41cb-baef-fb1907615e6f | b9f737d7-1cac-4a32-9cf5-d6bd74252f31 | FALSE
|  | A.1/173 | EGPRS Multislot Class38 | TSPC_Type_EGPRS_Multislot_Class38 | FALSE | TRUE¦FALSE | TRUE | Optional |  | 87a9072c-c8e6-44e6-9a9b-44c2c69f85a3 | 12726c61-8a22-4f97-b557-490631313320 | FALSE
|  | A.1/174 | EGPRS Multislot Class39 | TSPC_Type_EGPRS_Multislot_Class39 | FALSE | TRUE¦FALSE | TRUE | Optional |  | 7216dfe8-6a57-405f-93fa-650f17606cad | 514e9820-051e-42cf-8a00-ca719d8285ac | FALSE
|  | A.1/175 | EGPRS Multislot Class40 | TSPC_Type_EGPRS_Multislot_Class40 | FALSE | TRUE¦FALSE | FALSE | Optional |  | 462ca3d5-15ab-4b10-b911-355db553f177 | aab5e4c9-bcfa-46ef-aa98-6fc584e07ffe | FALSE
|  | A.1/176 | EGPRS Multislot Class41 | TSPC_Type_EGPRS_Multislot_Class41 | FALSE | TRUE¦FALSE | TRUE | Optional |  | 279f726d-1a93-4a00-8f40-849cdfcaf0b3 | db76d49b-a0e0-414a-ba84-2e22ebf43944 | FALSE
|  | A.1/177 | EGPRS Multislot Class42 | TSPC_Type_EGPRS_Multislot_Class42 | FALSE | TRUE¦FALSE | TRUE | Optional |  | 1007e5e4-1916-4be1-a90e-77518dd18cfa | 05419a36-b4e1-4f3c-99d7-23fd8abbefe1 | FALSE
|  | A.1/178 | EGPRS Multislot Class43 | TSPC_Type_EGPRS_Multislot_Class43 | FALSE | TRUE¦FALSE | TRUE | Optional |  | 27812bf0-a048-42ee-861d-6c7465625e87 | fc66f00f-11b8-4547-b570-98d8afc8ba1f | FALSE
|  | A.1/179 | EGPRS Multislot Class44 | TSPC_Type_EGPRS_Multislot_Class44 | FALSE | TRUE¦FALSE | TRUE | Optional |  | eee7d668-b168-4803-8e32-a3b327cd191e | 0e5baeea-fdf0-45cb-9f5a-05aa468cf9bc | FALSE
|  | A.1/180 | EGPRS Multislot Class45 | TSPC_Type_EGPRS_Multislot_Class45 | FALSE | TRUE¦FALSE | TRUE | Optional |  | d94d3378-8afe-4152-b34d-bc0593e33e25 | 69c3587b-4663-4b78-822e-ec416738e869 | FALSE
|  | A.1/181 | Void |  | FALSE | TRUE¦FALSE | FALSE |  |  | 892e558b-a387-4356-bc1b-a3a187de4283 | 687f9c2b-0133-4e54-8b18-031f50cbf580 | FALSE
|  | A.1/182 | GSM 710 band | TSPC_Type_GSM_710_Band | FALSE | TRUE¦FALSE | FALSE | Optional |  | eb39df5a-a50c-4d0e-9f0a-cc68b87491ae | 22023af9-38a8-4871-ab63-6f2fd691c70c | FALSE
|  | A.1/183 | T GSM 810 band | TSPC_Type_T_GSM_810_Band | FALSE | TRUE¦FALSE | FALSE | Optional |  | bd065af9-1153-4c4e-ab97-da5be6bef21e | 7f5bfdbc-7a98-4481-a6ce-f432a5b15c7b | FALSE
|  | A.1/184 | DTM/EGPRS Multislot Class 11 | TSPC_DTM_EGPRS_Multislot_Class_11 | FALSE | TRUE¦FALSE | FALSE | Optional |  | 3b4b9ed7-44b9-48ee-83e3-a984b348bcb3 | cd236406-b153-44f7-8d9e-4dbe350155cd | FALSE
|  | A.1/185 | T380 | TSPC_Type_T_GSM_380_Band | FALSE | TRUE¦FALSE | FALSE | Optional |  | 93c34172-464f-4abb-ac33-39256f40ce42 | f9efa561-6661-4842-b624-66fbd899671d | FALSE
|  | A.1/186 | T410 | TSPC_Type_T_GSM_410_Band | FALSE | TRUE¦FALSE | FALSE | Optional |  | dae056ae-a41e-41df-934f-9e465b529747 | b7baa805-73aa-4d28-a2d0-53f6d823fb3a | FALSE
|  | A.1/187 | T900 | TSPC_Type_T_GSM_900_Band | FALSE | TRUE¦FALSE | FALSE | Optional |  | 900490c3-64a3-4688-8187-2d98cf8809e2 | 042045b6-93ad-4f00-b554-91f60d7a9912 | FALSE
|  | A.1/188 | EGPRS Multislot Operation in Uplink Direction | TSPC_EGPRS_Multislot_Uplink | FALSE | TRUE¦FALSE | TRUE | Conditional |  | fa269973-7bdc-4da6-8221-2eb99a651986 | c928adfc-f0cb-4c02-815d-d1cc136e3b7c | TRUE
|  | A.1/189 | GMSK_MULTISLOT_POWER_PROFILE 0 | TSPC_Type_GMSK_Multislot_Power_Profile_0 | FALSE | TRUE¦FALSE | FALSE | Optional |  | 6aa2746d-1e46-403c-8229-16e00f434a04 | bd2df246-c335-4356-9a7e-9256feb189b5 | TRUE
|  | A.1/190 | GMSK_MULTISLOT_POWER_PROFILE 1 | TSPC_Type_GMSK_Multislot_Power_Profile_1 | FALSE | TRUE¦FALSE | FALSE | Optional |  | 9f269ab9-4ed7-494f-9a88-9ccae14fd8ef | 92c2cc29-1f5c-45f7-886a-e77192db6026 | FALSE
|  | A.1/191 | GMSK_MULTISLOT_POWER_PROFILE 2 | TSPC_Type_GMSK_Multislot_Power_Profile_2 | FALSE | TRUE¦FALSE | FALSE | Optional |  | 7a6fca07-00fc-4678-b05c-bfcbce6552e0 | cdae82b4-0411-4d0c-a987-1aed4f249b56 | FALSE
|  | A.1/192 | GMSK_MULTISLOT_POWER_PROFILE 3 | TSPC_Type_GMSK_Multislot_Power_Profile_3 | FALSE | TRUE¦FALSE | FALSE | Optional |  | efed459d-2825-4833-ba50-204b788a145a | 8888a24b-1777-41a9-9fdf-a7da58619550 | FALSE
|  | A.1/193 | 8-PSK_MULTISLOT_POWER_PROFILE 0 | TSPC_Type_8-PSK_Multislot_Power_Profile_0 | FALSE | TRUE¦FALSE | FALSE | Optional |  | 733f241e-e9ea-4fd0-a7b2-f999a56e6d45 | 1a0f110e-f38c-4cba-ba27-737b38fb8b1b | TRUE
|  | A.1/194 | 8-PSK_MULTISLOT_POWER_PROFILE 1 | TSPC_Type_8-PSK_Multislot_Power_Profile_1 | FALSE | TRUE¦FALSE | FALSE | Optional |  | 17ae0ffe-3130-4ba4-aa08-079ea505ea33 | 8dd0bdbd-74b0-49d7-bc4c-a7bd3af192f1 | FALSE
|  | A.1/195 | 8-PSK_MULTISLOT_POWER_PROFILE 2 | TSPC_Type_8-PSK_Multislot_Power_Profile_2 | FALSE | TRUE¦FALSE | FALSE | Optional |  | 6b6ea0a0-12d1-4572-9f64-73e147f74934 | 7854ff0c-5284-47af-9c55-ac735cfcb0fe | FALSE
|  | A.1/196 | 8-PSK_MULTISLOT_POWER_PROFILE 3 | TSPC_Type_8-PSK_Multislot_Power_Profile_3 | FALSE | TRUE¦FALSE | FALSE | Optional |  | 05874987-49d6-4d6f-904a-82c60dd5f0d6 | 0ba05af3-e3c1-409b-b956-ea9a6f42efba | FALSE
|  | A.1/197 | Multislot Capability Reduction for Downlink Dual Carrier of 0 or 1 Timeslots | TSPC_Type_Multislot_Capability_Reduction_for_Downlink_Dual_Carrier_of_0_or_1_Timeslots | FALSE | TRUE¦FALSE | FALSE | Optional |  | 02942bac-337e-4134-874f-54fd65d72594 | cefc8b61-bdba-4f14-a18d-b4d7d608cd75 | FALSE
|  | A.1/198 | Multislot Capability Reduction for Downlink Dual Carrier of 2 or more Timeslots | TSPC_Type_Multislot_Capability_Reduction_for_Downlink_Dual_Carrier_of_2_or_more_Timeslots | FALSE | TRUE¦FALSE | FALSE | Optional |  | 49ff4264-bd35-420b-a0c8-0852db9b0957 | 674625de-a20e-494b-b08e-918102d8a040 | FALSE
|  | A.1/199 | Support of 16 QAM in the Uplink | TSPC_Type_EGPRS_16QAM_uplink | FALSE | TRUE¦FALSE | FALSE | Optional |  | ec97a38b-73b9-487f-a7b2-ab58fdba8a78 | 40a583ca-4e04-459e-a71d-9d3b737cbd02 | FALSE
|  | A.1/200 | Revision Level GSM Phase 1 | TSPC_Revision_Level_GSM_Phase_1 | FALSE | TRUE¦FALSE | FALSE | Conditional |  | fc56d2f1-0fe8-4067-aed4-0fe756b3e58e | cadd11a7-93c8-4795-89e6-36078bf284d4 | FALSE
|  | A.1/201 | Revision Level GSM Phase 2 | TSPC_Revision_Level_GSM_Phase_2 | FALSE | TRUE¦FALSE | FALSE | Conditional |  | 8930d494-e205-4015-9212-28ef617a9444 | ff0723e2-336a-419b-bd9a-7b49f53daf3c | FALSE
|  | A.1/202 | Revision Level MS supporting R99 or later | TSPC_Revision_Level_MS_supporting_R99_or_later | FALSE | TRUE¦FALSE | FALSE | Conditional |  | 91b4a4ae-c3be-473c-9b79-1dbbf984177b | 8713d56e-f176-4ca2-9424-7792939bf50d | TRUE
|  | A.1/203 | 8-PSK struct | TSPC_8-PSK_Struct | FALSE | TRUE¦FALSE | FALSE | Optional |  | 14a56559-462e-4bc2-8d14-a9fe15ad324c | 69461250-6933-4c9d-a7f3-ced3d72ae70a | TRUE
|  | A.1/204 | 8-PSK RF Power Capability 1 | TSPC_8-PSK_PowerCap1 | FALSE | TRUE¦FALSE | FALSE | Optional |  | 2de97996-6e7c-4d5a-959b-56696a933b89 | 701b37a1-4388-41c6-b074-7ac26b2a2e1b | TRUE
|  | A.1/205 | 8-PSK RF Power Capability 2 | TSPC_8-PSK_PowerCap2 | FALSE | TRUE¦FALSE | FALSE | Optional |  | d84fee25-0f19-4b42-9ba5-41e567f8d9d1 | c333ea0d-a874-45e1-9074-360010e0a711 | TRUE
|  | A.1/206 | GSM 400 Power Class2 | TSPC_Type_GSM_400_Class2 | FALSE | TRUE¦FALSE | FALSE | Optional |  | d413c4a6-06be-42da-a6a2-f1376a37a7f4 | f2a01d50-fe64-407f-98ac-4182c2d1c559 | FALSE
|  | A.1/207 | GSM 400 Power Class3 | TSPC_Type_GSM_400_Class3 | FALSE | TRUE¦FALSE | FALSE | Optional |  | 2692fd28-fc5b-401a-8a7c-76cd857af31f | fbd23a7c-a624-4662-8d9a-68ee50eaf4cb | FALSE
|  | A.1/208 | GSM 400 Power Class4 | TSPC_Type_GSM_400_Class4 | FALSE | TRUE¦FALSE | FALSE | Optional |  | 990fc528-73c3-4588-ab02-e3ee647d9b6a | b2575f90-638d-4c7e-a249-40efdc53942a | FALSE
|  | A.1/209 | GSM 400 Power Class5 | TSPC_Type_GSM_400_Class5 | FALSE | TRUE¦FALSE | FALSE | Optional |  | 95ee562a-b858-47e2-8880-6a66419bbdff | 939dc90f-4297-4d3d-8ebb-4df3c2204635 | FALSE
|  | A.1/210 | UMTS 3.84 Mcps TDD Radio Access Technology Capability | TSPC_Type_UTRAN3.84_TDD | FALSE | TRUE¦FALSE | FALSE | Optional |  | ecc01f42-60f6-42b8-bfd8-f2a1fde24316 | 6593e6dd-ae61-4404-bf05-026c85e9d64a | FALSE
|  | A.1/211 | CDMA 2000 Radio Access Technology Capability | TSPC_CDMA2000 | FALSE | TRUE¦FALSE | FALSE | Optional |  | d9966586-a849-4a5d-87c1-7c4699a2d8b9 | cfba83ac-ccdb-42dc-a38a-84da34b219d1 | FALSE
|  | A.1/212 | Single Band Support | TSPC_SingleBand_Support | FALSE | TRUE¦FALSE | FALSE | Optional |  | 83cb563f-e3c4-4f0d-bcc3-93eba3d37fe3 | 39303985-6e6e-4e89-8646-7da543fb69f7 | FALSE
|  | A.1/213 | GSM 750 Power Class2 | TSPC_Type_GSM_750_Class2 | FALSE | TRUE¦FALSE | FALSE | Optional |  | a472f1e2-e3fb-4fdc-80e3-1dd001105ce5 | 08cb6deb-a185-4ca8-8db4-ee1d96a6836f | FALSE
|  | A.1/214 | GSM 750 Power Class3 | TSPC_Type_GSM_750_Class3 | FALSE | TRUE¦FALSE | FALSE | Optional |  | 5d1a4857-fedc-4df4-9538-ba63d0454c4b | 0887d1b5-ddd5-481d-8a99-281809bc13d9 | FALSE
|  | A.1/215 | GSM 750 Power Class4 | TSPC_Type_GSM_750_Class4 | FALSE | TRUE¦FALSE | FALSE | Optional |  | cec466ed-5f8c-47db-88c1-fb3b809c329d | ac9f18a5-a584-491f-a693-833330e7ab80 | FALSE
|  | A.1/216 | GSM 750 Power Class5 | TSPC_Type_GSM_750_Class5 | FALSE | TRUE¦FALSE | FALSE | Optional |  | c9c661fd-bf5e-4557-80c7-e57bf41f94b1 | 6bd09dbd-66bb-46d8-9eff-9987216ee0b9 | FALSE
|  | A.1/217 | UMTS 1.28 Mcps TDD Radio Access Technology Capability | TSPC_Type_UTRAN1.28_TDD | FALSE | TRUE¦FALSE | FALSE | Optional |  | bf61fee4-472b-43f8-a9c6-d202b1edae99 | 2cbde9a8-bb76-4c7b-ba23-e9709ecf879a | FALSE
|  | A.1/218 | GERAN Iu Mode Capabilities | TSPC_GERAN_IuMode_Capability | FALSE | TRUE¦FALSE | FALSE | Optional |  | cd67b65a-5bcc-4180-898c-e48136ea815c | b8b0cb10-b7b9-4106-b2bf-eff00c6d55d9 | FALSE
|  | A.1/219 | TSPC_FLO_Iu_Capability | TSPC_FLO_Iu_Capability | FALSE | TRUE¦FALSE | FALSE | Optional |  | c7c70ff7-1198-4b19-9479-70635aa2ac0c | 15d865bd-0e19-4cd7-bb15-cebc29190612 | FALSE
|  | A.1/220 | GSM 710 Power Class2 | TSPC_Type_GSM_710_Class2 | FALSE | TRUE¦FALSE | FALSE | Optional |  | 36ae52cd-7330-4bf2-baac-2d9db11aa53a | bbbc8d33-faa3-4f16-91cb-95769c2fb021 | FALSE
|  | A.1/221 | GSM 710 Power Class3 | TSPC_Type_GSM_710_Class3 | FALSE | TRUE¦FALSE | FALSE | Optional |  | 66349415-b46a-4ad5-a46e-6610d086b2ba | 64cdc511-660c-4797-a4ec-6b5af003bb42 | FALSE
|  | A.1/222 | GSM 710 Power Class4 | TSPC_Type_GSM_710_Class4 | FALSE | TRUE¦FALSE | FALSE | Optional |  | 37d3bfca-7bc2-40d1-aaa1-a98c6a203bd0 | 0d13a112-fd9d-4fcf-8aa7-caf8667b2ea4 | FALSE
|  | A.1/223 | GSM 710 Power Class5 | TSPC_Type_GSM_710_Class5 | FALSE | TRUE¦FALSE | FALSE | Optional |  | 27354827-7553-4279-b6cd-34e292a20b30 | b518e080-8988-47e4-ab40-fb802de7eae1 | FALSE
|  | A.1/224 | E-UTRA FDD support | TSPC_Type_E-UTRA_FDD | FALSE | TRUE¦FALSE | TRUE | Optional |  | 2af5329e-691c-4e09-a16e-d1d74e9cf423 | bb264fa9-2dac-44f2-ad4a-c158269e4824 | TRUE
|  | A.1/225 | E-UTRA TDD support | TSPC_Type_E-UTRA_TDD | FALSE | TRUE¦FALSE | TRUE | Optional |  | 57471698-1a8a-4478-b80d-1caa982fdf9b | 51b4313c-d58a-459c-b9fe-ddb1f194d3a8 | TRUE
|  | A.1/226 | ECSD Multi Slot class | TSPC_Type_ECSD_Multislot_Class | FALSE | TRUE¦FALSE | FALSE | Optional |  | cfcdb537-828f-444e-b46c-466838d4ee80 | 7319c129-142c-42bd-b514-629c8214fa11 | FALSE
|  | A.1/227 | T-GSM 400 Class2 | TSPC_Type_T_GSM_400_Class2 | FALSE | TRUE¦FALSE | FALSE | Optional |  | 5e9d4433-125c-44cc-a7aa-5df243262910 | cc12199e-f010-4749-a2e7-e4a9dd44597e | FALSE
|  | A.1/228 | T-GSM 400 Class3 | TSPC_Type_T_GSM_400_Class3 | FALSE | TRUE¦FALSE | FALSE | Optional |  | 35209d12-632a-4c65-a3eb-ad71af89c34f | f4b9213e-3db5-4e34-9737-13b50c659108 | FALSE
|  | A.1/229 | T-GSM 400 Class4 | TSPC_Type_T_GSM_400_Class4 | FALSE | TRUE¦FALSE | FALSE | Optional |  | b14a7e84-0e45-4b7e-afec-5eaeb19d6804 | 9fdbedfc-6ab3-4988-8b87-3c4ce4f5a0be | FALSE
|  | A.1/230 | T-GSM 400 Class5 | TSPC_Type_T_GSM_400_Class5 | FALSE | TRUE¦FALSE | FALSE | Optional |  | faa599bc-f576-45e5-8474-1239d6571a93 | fb53ff45-3fe5-4841-a25d-67ff67a9b2ac | FALSE
|  | A.1/231 | T-GSM 810 Class2 | TSPC_Type_T_GSM_810_Class2 | FALSE | TRUE¦FALSE | FALSE | Optional |  | 8a90538c-13be-4f2b-b34e-a3b3ee1e6f75 | 109cdd4b-97f6-4f96-b02b-069759a5d587 | FALSE
|  | A.1/232 | T-GSM 810 Class3 | TSPC_Type_T_GSM_810_Class3 | FALSE | TRUE¦FALSE | FALSE | Optional |  | 0982fde8-03a8-47c5-8efe-033ea5a61e6c | eba15797-0ca1-4be8-b0a5-b8b0ded36ba5 | FALSE
|  | A.1/233 | T-GSM 810 Class4 | TSPC_Type_T_GSM_810_Class4 | FALSE | TRUE¦FALSE | FALSE | Optional |  | ae6b1d84-ef6f-4053-a68b-b9602e34c3c0 | 35caf71d-847b-4d37-918b-01a56e6e9be1 | FALSE
|  | A.1/234 | T-GSM 810 Class5 | TSPC_Type_T_GSM_810_Class5 | FALSE | TRUE¦FALSE | FALSE | Optional |  | 451e9514-2f0f-4fc5-91d7-bc4d61409f4f | 9ae6d5c4-f133-4401-a014-70b0fb47eed0 | FALSE
|  | A.1/235 | DTM GPRS Multislot Class 31 | TSPC_DTM_GPRS_Multislot_Class_31 | FALSE | TRUE¦FALSE | FALSE | Optional |  | 1f38e195-2be9-4947-ae23-e0f07cc56813 | 8fb40e33-534b-481f-aea6-8457761996d4 | FALSE
|  | A.1/236 | DTM GPRS Multislot Class 32 | TSPC_DTM_GPRS_Multislot_Class_32 | FALSE | TRUE¦FALSE | FALSE | Optional |  | d30a8551-075c-4f90-badc-a52b15537de8 | 7c3ff680-3d3b-4a7c-8233-04e052f0f19b | FALSE
|  | A.1/237 | DTM GPRS Multislot Class 33 | TSPC_DTM_GPRS_Multislot_Class_33 | FALSE | TRUE¦FALSE | FALSE | Optional |  | 6bda5d4c-7228-484e-9488-1092149d455f | c89e1690-ef01-415b-b0c3-5b3d9784664f | FALSE
|  | A.1/238 | DTM GPRS Multislot Class 34 | TSPC_DTM_GPRS_Multislot_Class_34 | FALSE | TRUE¦FALSE | FALSE | Optional |  | f42e4b74-c2a8-4bd8-ac72-215e038c2946 | 60d6a122-3006-4274-9ef8-e5e379d2db19 | FALSE
|  | A.1/239 | DTM GPRS Multislot Class 35 | TSPC_DTM_GPRS_Multislot_Class_35 | FALSE | TRUE¦FALSE | FALSE | Optional |  | 79a8c070-c6c4-4059-a704-8de348888a9a | 403f398f-3558-4ecc-b826-644237fb1a53 | FALSE
|  | A.1/240 | DTM GPRS Multislot Class 36 | TSPC_DTM_GPRS_Multislot_Class_36 | FALSE | TRUE¦FALSE | FALSE | Optional |  | 36cfc4a1-c1e8-42b4-b90c-9d562fb7c5a2 | 179e9282-c8ee-468c-b2f9-68eca7aa901c | FALSE
|  | A.1/241 | DTM GPRS Multislot Class 37 | TSPC_DTM_GPRS_Multislot_Class_37 | FALSE | TRUE¦FALSE | FALSE | Optional |  | 3ec81f76-0a78-4f26-9b39-0409d51e7b22 | 29c06c9b-6030-4605-bb21-dcfacae987b4 | FALSE
|  | A.1/242 | DTM GPRS Multislot Class 38 | TSPC_DTM_GPRS_Multislot_Class_38 | FALSE | TRUE¦FALSE | FALSE | Optional |  | 240f187b-a1f8-4929-8ecb-6903a73260b9 | b9825ade-5e79-45ac-ba46-b9f9bb0f6128 | FALSE
|  | A.1/243 | DTM GPRS Multislot Class 39 | TSPC_DTM_GPRS_Multislot_Class_39 | FALSE | TRUE¦FALSE | FALSE | Optional |  | 83b318b5-f0fc-4403-87cb-26c45360f9f3 | e433d710-8254-4487-b916-767de8be0c2b | FALSE
|  | A.1/244 | DTM GPRS Multislot Class 40 | TSPC_DTM_GPRS_Multislot_Class_40 | FALSE | TRUE¦FALSE | FALSE | Optional |  | 1e4e4a32-aefb-4f71-b334-97fc102efccb | 7247dc0b-497a-493a-8d34-30fb26a542c1 | FALSE
|  | A.1/245 | DTM GPRS Multislot Class 41 | TSPC_DTM_GPRS_Multislot_Class_41 | FALSE | TRUE¦FALSE | FALSE | Optional |  | 6ea32f85-84d1-49f0-93b2-25d110fe349a | 09553388-b0bd-49be-be4b-30f1907aab5a | FALSE
|  | A.1/246 | DTM GPRS Multislot Class 42 | TSPC_DTM_GPRS_Multislot_Class_42 | FALSE | TRUE¦FALSE | FALSE | Optional |  | 069d583b-f1da-4243-afae-17979c5269bb | bb6e8c04-b060-40a5-8ed9-f0d00e29ae18 | FALSE
|  | A.1/247 | DTM GPRS Multislot Class 43 | TSPC_DTM_GPRS_Multislot_Class_43 | FALSE | TRUE¦FALSE | FALSE | Optional |  | c83588f1-aec1-436f-a9b8-2b059a1bbee1 | b5c1a916-d877-4085-9831-724081f02959 | FALSE
|  | A.1/248 | DTM GPRS Multislot Class 44 | TSPC_DTM_GPRS_Multislot_Class_44 | FALSE | TRUE¦FALSE | FALSE | Optional |  | 37d8cf72-3b21-4d8e-8bc0-714632e6cb11 | 0bc9d667-3e60-4988-8e38-ed7f881d47e6 | FALSE
|  | A.1/249 | DTM EGPRS Multislot Class 31 | TSPC_DTM_EGPRS_Multislot_Class_31 | FALSE | TRUE¦FALSE | FALSE | Optional |  | 79a91357-d825-4edf-b8f9-12656a5b226d | d12900fa-17ef-46d8-a9f8-830c02e68ec1 | FALSE
|  | A.1/250 | DTM EGPRS Multislot Class 32 | TSPC_DTM_EGPRS_Multislot_Class_32 | FALSE | TRUE¦FALSE | FALSE | Optional |  | a2f91e75-84e4-4ac4-b4e6-d129e3e15826 | 9465161c-fe8a-4dd1-b32e-36e53a095fa5 | FALSE
|  | A.1/251 | DTM EGPRS Multislot Class 33 | TSPC_DTM_EGPRS_Multislot_Class_33 | FALSE | TRUE¦FALSE | FALSE | Optional |  | 7630b371-9ec6-418a-9892-9c527847f4e0 | a0acf9a4-3d6e-45d6-99ff-91161c67455f | FALSE
|  | A.1/252 | DTM EGPRS Multislot Class 34 | TSPC_DTM_EGPRS_Multislot_Class_34 | FALSE | TRUE¦FALSE | FALSE | Optional |  | 47f4daeb-d425-4ae1-92af-eb79ab883f1b | 4049161a-c240-4129-a888-493c14f07bae | FALSE
|  | A.1/253 | DTM EGPRS Multislot Class 35 | TSPC_DTM_EGPRS_Multislot_Class_35 | FALSE | TRUE¦FALSE | FALSE | Optional |  | 22e3685f-0e85-448c-994a-f11ab3bb4cdb | 2d21927f-20f4-4dd3-a4e7-b7148f13e776 | FALSE
|  | A.1/254 | DTM EGPRS Multislot Class 36 | TSPC_DTM_EGPRS_Multislot_Class_36 | FALSE | TRUE¦FALSE | FALSE | Optional |  | 68b211c2-6fb7-49d2-97ce-ea9e89741e2c | 62ad631f-805d-46d0-84e4-e3752d782289 | FALSE
|  | A.1/255 | DTM EGPRS Multislot Class 37 | TSPC_DTM_EGPRS_Multislot_Class_37 | FALSE | TRUE¦FALSE | FALSE | Optional |  | 90677b04-a80e-464d-90aa-a3935111a098 | 664609fd-8e63-4819-aca8-25581d464b59 | FALSE
|  | A.1/256 | DTM EGPRS Multislot Class 38 | TSPC_DTM_EGPRS_Multislot_Class_38 | FALSE | TRUE¦FALSE | FALSE | Optional |  | bf233a1f-8c7f-4028-80b1-4f1ffdbdd9a1 | 525aeb1c-5921-4ca6-af70-a8d5c8d203a6 | FALSE
|  | A.1/257 | DTM GPRS Multislot Class 6 | TSPC_DTM_GPRS_Multislot_Class_6 | FALSE | TRUE¦FALSE | FALSE | Optional |  | ecf1e33e-8106-458b-9ac3-5634f71ecb5c | a02d13a7-998b-4418-aafc-826ea071ead3 | FALSE
|  | A.1/258 | DTM GPRS Multislot Class 10 | TSPC_DTM_GPRS_Multislot_Class_10 | FALSE | TRUE¦FALSE | FALSE | Optional |  | de9e3d19-13aa-4c48-9d10-9d41550ee8a7 | 8f43e601-1375-4829-b17f-108c7dc7f735 | FALSE
|  | A.1/259 | DTM EGPRS Multislot Class10 | TSPC_DTM_EGPRS_Multislot_Class_10 | FALSE | TRUE¦FALSE | FALSE | Optional |  | 8a4768d7-1af0-4a60-86d2-bf508bcff927 | 97519159-7bbc-4626-ac26-c22f59329b02 | FALSE
|  | A.1/260 | Support of 32 QAM in the Uplink | TSPC_Type_EGPRS_32QAM_uplink | FALSE | TRUE¦FALSE | FALSE | Optional |  | ccc5f79b-b607-4f68-a358-7c3382b8ccdf | 24d3cb04-644f-46aa-915b-35ebedd378d3 | FALSE
|  | A.1/261 | DTM EGPRS Multislot Class 41 | TSPC_DTM_EGPRS_Multislot_Class_41 | FALSE | TRUE¦FALSE | FALSE | Optional |  | 4bb618f7-4683-4f62-8374-6638091f34ba | b1d039f8-a173-44b5-b282-32b7624df756 | FALSE
|  | A.1/262 | DTM EGPRS Multislot Class 42 | TSPC_DTM_EGPRS_Multislot_Class_42 | FALSE | TRUE¦FALSE | FALSE | Optional |  | 82438a30-7f33-4447-894c-59626c9b663f | b19513a9-500e-4ad2-a28d-5126336a948b | FALSE
|  | A.1/263 | DTM EGPRS Multislot Class 43 | TSPC_DTM_EGPRS_Multislot_Class_43 | FALSE | TRUE¦FALSE | FALSE | Optional |  | c9375299-8288-4a8c-bca6-277a4ba02ca4 | 976a8818-189d-4f75-ac74-9a5f106b2586 | FALSE
|  | A.1/264 | DTM EGPRS Multislot Class 44 | TSPC_DTM_EGPRS_Multislot_Class_44 | FALSE | TRUE¦FALSE | FALSE | Optional |  | b3894fb6-dd54-4316-bdd2-ba39a2ee3a13 | 08b09dd8-9bb6-495d-9358-e16623c4faa5 | FALSE
|  | A.1/265 | Void |  | FALSE | TRUE¦FALSE | FALSE | Optional |  | df2446dd-6185-429e-b09f-0ee8fd4fdd73 | 72e15ecc-c46b-4d6d-813f-19abd8d16aca | FALSE
|  | A.1/266 | Void |  | FALSE | TRUE¦FALSE | FALSE | Optional |  | a5b595db-ba48-40f6-9082-18a2f92d84db | 30b775f3-516d-422f-b1c6-d4016b5daf66 | FALSE
|  | A.1/267 | Void |  | FALSE | TRUE¦FALSE | FALSE | Optional |  | 86c58943-a795-401f-9758-3d3efaa8deba | 4cab20da-2011-4a3c-b28f-591319ffb3e9 | FALSE
|  | A.1/268 | Void |  | FALSE | TRUE¦FALSE | FALSE | Optional |  | 363a491c-3b26-4cdd-8ca4-8b0f545aa98a | 91c0446b-bdb8-47a1-b1ad-af7049d0defc | FALSE
|  | A.1/269 | Void |  | FALSE | TRUE¦FALSE | FALSE | Optional |  | 0faca337-c6aa-4d0c-8fad-45b04162a005 | a37c46aa-15f8-40f3-8297-665b6405b4b7 | FALSE
|  | A.1/270 | Void |  | FALSE | TRUE¦FALSE | FALSE | Optional |  | 8a78ef5b-5e23-4da0-98b2-55ecac53c8de | 7be6fae2-a5aa-41d0-8a99-7fa0da09f1aa | FALSE
|  | A.1/271 | Void |  | FALSE | TRUE¦FALSE | FALSE | Optional |  | 1109e474-34e8-4440-b96e-b198fe74f14e | 2415bb76-d4e9-4186-b995-d957cce19db7 | FALSE
|  | A.1/272 | Void |  | FALSE | TRUE¦FALSE | FALSE | Optional |  | 43196576-7c76-4dab-9994-b7ab0ebe1ad3 | 151dbefa-e954-43e6-921f-2772c5dc2380 | FALSE
|  | A.1/273 | Void |  | FALSE | TRUE¦FALSE | FALSE | Optional |  | d8334ecc-e39f-4c65-b491-a26b761805d2 | d396778b-945f-4ff4-bc1f-088240fe114c | FALSE
|  | A.1/274 | Void |  | FALSE | TRUE¦FALSE | FALSE | Optional |  | 7518476c-c37c-466c-b972-026f6308b423 | f1e8549c-c1ad-4e03-b448-0e23bc297943 | FALSE
|  | A.1/275 | Void |  | FALSE | TRUE¦FALSE | FALSE | Optional |  | a95342fd-bd8c-46f5-9a6f-85d16433b658 | dd10dd32-9bfc-476e-b733-8528c01e4418 | FALSE
|  | A.1/276 | EFTA Alternative multislot Class 1 | TSPC_EFTA_Alt_Multislot_Class_1 | FALSE | TRUE¦FALSE | FALSE | Optional |  | 9dc3031b-cf9c-401b-8fd8-eaa680c44d46 | 5cb50d0c-7326-482c-bd33-8b1c6b02d019 | FALSE
|  | A.1/277 | EFTA Alternative multislot Class 2 | TSPC_EFTA_Alt_Multislot_Class_2 | FALSE | TRUE¦FALSE | FALSE | Optional |  | bbb36ac9-2373-48fe-af9b-18ffad5c375b | fbf2f01b-e32d-4cf8-b298-6931d40ab387 | FALSE
|  | A.1/278 | EFTA Alternative multislot Class 3 | TSPC_EFTA_Alt_Multislot_Class_3 | FALSE | TRUE¦FALSE | FALSE | Optional |  | fd94ba5e-4df9-44fd-8aae-315caaa6b95b | 418946b1-2320-44a5-9aea-2a6f27bbe3d8 | FALSE
|  | A.1/279 | DTM EGPRS capable of 8PSK in Uplink, of all Multislot classes | TSPC_Type_DTM_EGPRS_8PSK_uplink | FALSE | TRUE¦FALSE | FALSE | Optional |  | 9e0f06b1-dad3-403a-a745-42349ac945c8 | e2909c9f-7b9f-4f1e-96e5-67d2d11d4604 | FALSE
|  | A.1/280 | ECSD capable of 8PSK in Uplink, of all Multislot classes | TSPC_Type_ECSD_8PSK_uplink | FALSE | TRUE¦FALSE | FALSE | Optional |  | ba98bd6d-3241-4d54-a1e6-307beecb9e71 | 766ac4de-e291-42e7-b191-0c0bdf6b0747 | FALSE
|  | A.1/281 | GSM 900: ER-GSM Band (including R-GSM Band) | TSPC_Type_ER_GSM_Band | FALSE | TRUE¦FALSE | TRUE | Optional |  | 93ee9dfd-9ab1-42f3-8294-a7d939d37210 | a923f4de-e687-47e3-8634-2dadcff69d41 | FALSE
Table A.1b | MS Feature Release Supported | A.1b/1_R4 | Release of GPRS supported | TSPC_MS_GPRS_RELEASE | FALSE | TRUE¦FALSE | FALSE | Conditional |  | 742033b3-b497-4966-b26e-14d597026f07 | a63f5195-c19a-40cc-b7d2-348bfd18bf88 | FALSE
|  | A.1b/1_R5 | Release of GPRS supported | TSPC_MS_GPRS_RELEASE | FALSE | TRUE¦FALSE | FALSE | Conditional |  | ac0b969d-79af-4c9a-980b-255ff5b5b322 | 9764a6a3-6a94-448b-bdc5-79fabe70dad6 | FALSE
|  | A.1b/1_R6 | Release of GPRS supported | TSPC_MS_GPRS_RELEASE | FALSE | TRUE¦FALSE | FALSE | Conditional |  | 5399ec42-3b36-41a2-a822-026ee0cc3525 | 9d392a29-303a-422a-aa57-3670c108b9dd | FALSE
|  | A.1b/1_R7 | Release of GPRS supported | TSPC_MS_GPRS_RELEASE | FALSE | TRUE¦FALSE | FALSE | Conditional |  | 27bac54b-53d1-4785-8c5a-1c98309e37a9 | 7ac439d2-3a61-47f9-a66e-91b9e6d0a7bc | FALSE
|  | A.1b/1_R8 | Release of GPRS supported | TSPC_MS_GPRS_RELEASE | FALSE | TRUE¦FALSE | FALSE | Conditional |  | b92cfc81-e119-45cc-ba5a-da0ba7bf5201 | a73dbe23-26f4-4aed-acce-225a41277f61 | FALSE
|  | A.1b/1_R9 | Release of GPRS supported | TSPC_MS_GPRS_RELEASE | FALSE | TRUE¦FALSE | FALSE | Conditional |  | 22b6b69b-892e-4c1b-b07d-4531eb2b9e8c | d622a4e0-39a4-419f-a6d6-b549f873f614 | TRUE
|  | A.1b/1_R10 | Release of GPRS supported | TSPC_MS_GPRS_RELEASE | FALSE | TRUE¦FALSE | FALSE | Conditional |  | 515d805f-01a0-46ba-a54d-d1cfe82e2d71 | d9dff26c-af53-4dab-b728-783480d99c12 | FALSE
|  | A.1b/1_R11 | Release of GPRS supported | TSPC_MS_GPRS_RELEASE | FALSE | TRUE¦FALSE | FALSE | Conditional |  | 44d05bc9-50b3-4d50-a93d-de57832305b9 | 2d0b1f9e-db30-41dd-a258-3f151d328ac7 | FALSE
|  | A.1b/1_R12 | Release of GPRS supported | TSPC_MS_GPRS_RELEASE | FALSE | TRUE¦FALSE | FALSE | Conditional |  | 1985520f-3545-4665-8654-da0ac9842e56 | 3f398081-6ee8-4aa0-bced-ada3a0c7d078 | FALSE
|  | A.1b/1_R13 | Release of GPRS supported | TSPC_MS_GPRS_RELEASE | FALSE | TRUE¦FALSE | FALSE | Conditional |  | 7f01252a-30a0-434c-845a-dd78f07e0aae | c53a61ce-ccd0-449f-a6f6-9330806295e1 | FALSE
|  | A.1b/1_R97 | Release of GPRS supported | TSPC_MS_GPRS_RELEASE | FALSE | TRUE¦FALSE | FALSE | Conditional |  | f2c59e3f-8e9c-4fb2-90e3-b819f79fddbc | 715ca19e-be97-4243-ae18-5599d6b0b301 | FALSE
|  | A.1b/1_R98 | Release of GPRS supported | TSPC_MS_GPRS_RELEASE | FALSE | TRUE¦FALSE | FALSE | Conditional |  | 8af7f2cd-c189-4c44-ab79-742a58bf3f71 | e981c16c-ae5d-4a71-88eb-ea4dba2dadab | FALSE
|  | A.1b/1_R99 | Release of GPRS supported | TSPC_MS_GPRS_RELEASE | FALSE | TRUE¦FALSE | FALSE | Conditional |  | 76751843-2a09-419a-bfb0-4227111bf9f5 | b23fa923-e8b6-4050-97da-aa85f81a2fc6 | FALSE
|  | A.1b/2_R4 | Release of AMR supported | TSPC_MS_AMR_RELEASE | FALSE | TRUE¦FALSE | FALSE | Conditional |  | 91c07985-d7ee-4360-9733-9649acbf97ab | a1dea173-6e12-4c40-a873-f902e0a3b5da | FALSE
|  | A.1b/2_R5 | Release of AMR supported | TSPC_MS_AMR_RELEASE | FALSE | TRUE¦FALSE | FALSE | Conditional |  | f064a285-d203-46a4-b686-6cbaf6fbd2c7 | 54775d00-f206-4c02-a481-3524aab757a1 | FALSE
|  | A.1b/2_R6 | Release of AMR supported | TSPC_MS_AMR_RELEASE | FALSE | TRUE¦FALSE | FALSE | Conditional |  | 8cdbe19c-4257-4e45-a335-3c2e8067aee7 | 9ac81635-fdfe-494c-bf5b-2e6e2ec5be37 | FALSE
|  | A.1b/2_R7 | Release of AMR supported | TSPC_MS_AMR_RELEASE | FALSE | TRUE¦FALSE | FALSE | Conditional |  | 3d97b781-6dd2-406f-a502-1a2776b7a299 | dbf6cb32-2783-4ee1-a803-33e3f0e26491 | FALSE
|  | A.1b/2_R8 | Release of AMR supported | TSPC_MS_AMR_RELEASE | FALSE | TRUE¦FALSE | FALSE | Conditional |  | 4ed79f5d-1b23-4dc7-97d9-ef505e8abe18 | 8d1b2afd-931a-48d9-bbbe-4d5fae9d1ad5 | FALSE
|  | A.1b/2_R9 | Release of AMR supported | TSPC_MS_AMR_RELEASE | FALSE | TRUE¦FALSE | FALSE | Conditional |  | cd5416e3-3d80-470f-a988-0f318973ad0d | 6d166ee6-838e-4061-abd7-72f8f7ed7b09 | TRUE
|  | A.1b/2_R10 | Release of AMR supported | TSPC_MS_AMR_RELEASE | FALSE | TRUE¦FALSE | FALSE | Conditional |  | 6529691b-df04-4908-8f23-8ecc82496dfc | 188e03bf-f59f-46e9-8da7-04bb6edea3a8 | FALSE
|  | A.1b/2_R11 | Release of AMR supported | TSPC_MS_AMR_RELEASE | FALSE | TRUE¦FALSE | FALSE | Conditional |  | 434682fd-003c-4450-8d26-8330846e36c9 | 5003c930-2abe-4914-9f3f-77cdf0def678 | FALSE
|  | A.1b/2_R98 | Release of AMR supported | TSPC_MS_AMR_RELEASE | FALSE | TRUE¦FALSE | FALSE | Conditional |  | 83491608-4c93-445a-8638-b066b487340e | f47b91a5-e8a2-444c-8572-bde200212672 | FALSE
|  | A.1b/2_R99 | Release of AMR supported | TSPC_MS_AMR_RELEASE | FALSE | TRUE¦FALSE | FALSE | Conditional |  | f2b42c90-1cdb-4b61-aebd-91646c3d35db | fd2782c3-f827-4c28-8201-88597c926b1d | FALSE
|  | A.1b/3_R4 | Release of EGPRS supported | TSPC_MS_EGPRS_RELEASE | FALSE | TRUE¦FALSE | FALSE | Conditional |  | e0acad15-ec34-4d6f-90de-ccf49492930d | 99576f1e-24a3-4005-8f4f-f902a663afba | FALSE
|  | A.1b/3_R5 | Release of EGPRS supported | TSPC_MS_EGPRS_RELEASE | FALSE | TRUE¦FALSE | FALSE | Conditional |  | 43d0f9c1-eaee-4331-8257-6a78d099cd04 | de23fe1f-340e-4f61-beca-4b9453b2d36e | FALSE
|  | A.1b/3_R6 | Release of EGPRS supported | TSPC_MS_EGPRS_RELEASE | FALSE | TRUE¦FALSE | FALSE | Conditional |  | 8d9c461b-15bd-4d3b-a0e3-38728866cd17 | 768db237-03de-4877-9d48-bf0fb1298169 | FALSE
|  | A.1b/3_R7 | Release of EGPRS supported | TSPC_MS_EGPRS_RELEASE | FALSE | TRUE¦FALSE | FALSE | Conditional |  | dff7c82a-2938-48fc-832b-8be642b0205a | c6449160-352b-42b7-8044-7d76b740ca91 | FALSE
|  | A.1b/3_R8 | Release of EGPRS supported | TSPC_MS_EGPRS_RELEASE | FALSE | TRUE¦FALSE | FALSE | Conditional |  | 5fd4a440-f67f-4963-b926-0ebbde5a7ee3 | 3e789d06-9603-4d36-8cda-b382a464b654 | FALSE
|  | A.1b/3_R9 | Release of EGPRS supported | TSPC_MS_EGPRS_RELEASE | FALSE | TRUE¦FALSE | FALSE | Conditional |  | abdc28d4-6dcf-4d52-9026-c3c33d69c7ce | 767c833c-5689-44c7-9185-ba76a4bfc865 | TRUE
|  | A.1b/3_R10 | Release of EGPRS supported | TSPC_MS_EGPRS_RELEASE | FALSE | TRUE¦FALSE | FALSE | Conditional |  | b468ddf7-93a3-4198-960b-4067f6caa0e8 | f590dada-4da9-4b77-aca0-12b66705519f | FALSE
|  | A.1b/3_R11 | Release of EGPRS supported | TSPC_MS_EGPRS_RELEASE | FALSE | TRUE¦FALSE | FALSE | Conditional |  | 54aa4213-785a-482a-9d72-45ec890a717c | 7c940ee1-5c6e-4a94-9ea9-80527693f011 | FALSE
|  | A.1b/3_R12 | Release of EGPRS supported | TSPC_MS_EGPRS_RELEASE | FALSE | TRUE¦FALSE | FALSE | Conditional |  | 880b68a1-b372-4e8a-9e2f-ea845c32f4a2 | 63176977-6040-4d59-a31e-d23366f1b998 | FALSE
|  | A.1b/3_R13 | Release of EGPRS supported | TSPC_MS_EGPRS_RELEASE | FALSE | TRUE¦FALSE | FALSE | Conditional |  | f759c57d-84d6-4a54-b0ef-1c5551294081 | 6e036858-d0d4-4574-9c13-73acdbd9bbad | FALSE
|  | A.1b/3_R99 | Release of EGPRS supported | TSPC_MS_EGPRS_RELEASE | FALSE | TRUE¦FALSE | FALSE | Conditional |  | 961406b5-8fed-456e-925d-1c4cdf8e1bf6 | 351bf3b6-cc90-4027-a471-7a96c9dc6bea | FALSE
|  | A.1b/4_R4 | Release of RRLP supported. | TSPC_MS_RRLP_RELEASE | FALSE | TRUE¦FALSE | FALSE | Conditional |  | afc0a00f-9239-4ccb-a167-c3dcb878db0c | 6b78c140-16f7-46c2-bf41-872cc6b8e5a8 | FALSE
|  | A.1b/4_R5 | Release of RRLP supported. | TSPC_MS_RRLP_RELEASE | FALSE | TRUE¦FALSE | FALSE | Conditional |  | 20400988-9d15-4114-8072-ae72df9d0c68 | 73874a83-6929-496a-8e49-808578d7bed6 | FALSE
|  | A.1b/4_R6 | Release of RRLP supported. | TSPC_MS_RRLP_RELEASE | FALSE | TRUE¦FALSE | FALSE | Conditional |  | a4cc560e-81b1-4bb0-9b73-ec9db4eed3ea | 2531e55d-ff60-48da-80b3-35925a770f44 | FALSE
|  | A.1b/4_R7 | Release of RRLP supported. | TSPC_MS_RRLP_RELEASE | FALSE | TRUE¦FALSE | FALSE | Conditional |  | cdd28bf1-d844-435f-bff8-68238357a0e6 | 8aad9f67-e7bf-4fff-b837-c4127934c22b | FALSE
|  | A.1b/4_R8 | Release of RRLP supported. | TSPC_MS_RRLP_RELEASE | FALSE | TRUE¦FALSE | FALSE | Conditional |  | 03ae1a2a-7433-47f1-b0cd-8c683af71cb7 | 1f62cbee-0786-4683-a93a-1b49b158d861 | FALSE
|  | A.1b/4_R9 | Release of RRLP supported. | TSPC_MS_RRLP_RELEASE | FALSE | TRUE¦FALSE | FALSE | Conditional |  | c5d1d5d7-c8c9-4092-a260-ee18006b90da | 11904218-c7d6-495c-8262-2145fbf1209c | FALSE
|  | A.1b/4_R10 | Release of RRLP supported. | TSPC_MS_RRLP_RELEASE | FALSE | TRUE¦FALSE | FALSE | Conditional |  | ca58ea0b-0e50-4751-905b-8686b82be526 | dc950029-e4e3-4b14-8862-1461210d742e | FALSE
|  | A.1b/4_R11 | Release of RRLP supported. | TSPC_MS_RRLP_RELEASE | FALSE | TRUE¦FALSE | FALSE | Conditional |  | 06d04de1-8ffc-40ec-9900-5eeb58a44456 | bd0dfb3c-9269-4920-80e3-b08f73d3b377 | FALSE
|  | A.1b/4_R98 | Release of RRLP supported. | TSPC_MS_RRLP_RELEASE | FALSE | TRUE¦FALSE | FALSE | Conditional |  | fc07e089-0fe5-4688-bbbb-718bbb201855 | d211d138-86a6-4e27-96c1-1ca3cdd29f33 | FALSE
|  | A.1b/4_R99 | Release of RRLP supported. | TSPC_MS_RRLP_RELEASE | FALSE | TRUE¦FALSE | FALSE | Conditional |  | ea9bd0f2-9b67-4a86-9109-1b6b75aa559d | cece65bd-f262-439e-8a15-f9d0e4189c90 | FALSE
|  | A.1b/5_Ph2 | Release of Higher Layer supported. | TSPC_MS_HIGHER_LAYER_RELEASE | FALSE | TRUE¦FALSE | TRUE | Optional |  | e3e17b51-2f38-457a-8230-237fb341abd4 | 4504dfc1-40fe-47e6-8f94-2aa0a51275d4 | FALSE
|  | A.1b/5_R4 | Release of Higher Layer supported. | TSPC_MS_HIGHER_LAYER_RELEASE | FALSE | TRUE¦FALSE | TRUE | Optional |  | 0c8f8e3b-0e3e-42a8-974c-295c8e9c65d1 | 0d6c22bf-2864-4934-b81f-f99e35e2c4ae | FALSE
|  | A.1b/5_R5 | Release of Higher Layer supported. | TSPC_MS_HIGHER_LAYER_RELEASE | FALSE | TRUE¦FALSE | TRUE | Optional |  | ea1aadc4-b45b-4eb6-b2f3-fc76c67ed4f9 | 33094d0f-4b68-44ff-adb1-0e45150605b3 | FALSE
|  | A.1b/5_R6 | Release of Higher Layer supported. | TSPC_MS_HIGHER_LAYER_RELEASE | FALSE | TRUE¦FALSE | TRUE | Optional |  | 6b01805c-8470-4254-8de0-cc3619c5217a | 9fa8dc2b-a2ff-4645-83e9-5cd562ee4d9e | FALSE
|  | A.1b/5_R7 | Release of Higher Layer supported. | TSPC_MS_HIGHER_LAYER_RELEASE | FALSE | TRUE¦FALSE | TRUE | Optional |  | f83aae38-ab33-44b6-91c0-77e6f30d6e46 | bc5c29a1-5769-491d-bb0d-aa9a4e92b6bb | FALSE
|  | A.1b/5_R8 | Release of Higher Layer supported. | TSPC_MS_HIGHER_LAYER_RELEASE | FALSE | TRUE¦FALSE | TRUE | Optional |  | 89d2bab5-d17f-43cd-ad95-626aa1fe1b33 | dc60f5d6-f02e-42c3-a518-0257b93577ef | FALSE
|  | A.1b/5_R9 | Release of Higher Layer supported. | TSPC_MS_HIGHER_LAYER_RELEASE | FALSE | TRUE¦FALSE | TRUE | Optional |  | a7b3040d-40d1-472c-9af0-2f73d6e12847 | fe873456-dea5-42e5-a583-e75a49a3831a | TRUE
|  | A.1b/5_R10 | Release of Higher Layer supported. | TSPC_MS_HIGHER_LAYER_RELEASE | FALSE | TRUE¦FALSE | TRUE | Optional |  | e71d671e-2e55-4cb7-8d88-0a116a24a533 | 1f2d39cd-c571-4b83-837e-352e43db0f97 | FALSE
|  | A.1b/5_R11 | Release of Higher Layer supported. | TSPC_MS_HIGHER_LAYER_RELEASE | FALSE | TRUE¦FALSE | TRUE | Optional |  | deacf8d1-f87d-4b9f-95dd-28158552db0d | 56eccdae-329e-404f-890c-9f61a3c6a63a | FALSE
|  | A.1b/5_R12 | Release of Higher Layer supported. | TSPC_MS_HIGHER_LAYER_RELEASE | FALSE | TRUE¦FALSE | TRUE | Optional |  | e358f138-e4a6-4468-9267-d09e97819e5a | a76adc1d-3fc4-4ebc-912a-97724ddb76f7 | FALSE
|  | A.1b/5_R13 | Release of Higher Layer supported. | TSPC_MS_HIGHER_LAYER_RELEASE | FALSE | TRUE¦FALSE | TRUE | Optional |  | 628f347f-3d68-41b5-8829-98f5818492ee | e7b40be8-9f2c-4530-bfbf-65db2a8f62b1 | FALSE
|  | A.1b/5_R14 | Release of Higher Layer supported. | TSPC_MS_HIGHER_LAYER_RELEASE | FALSE | TRUE¦FALSE | TRUE | Optional |  | 8cca5e8a-4ea6-4996-9708-a624029d5b98 | 8b030c68-ede0-4738-9d06-564cb0a2ba3b | FALSE
|  | A.1b/5_R15 | Release of Higher Layer supported. | TSPC_MS_HIGHER_LAYER_RELEASE | FALSE | TRUE¦FALSE | TRUE | Optional |  | ad4d2b79-7565-43eb-8d26-cbe2bd0c0313 | 2cc633f7-7b80-4156-83b0-7b1eb8f6fea8 | FALSE
|  | A.1b/5_R96 | Release of Higher Layer supported. | TSPC_MS_HIGHER_LAYER_RELEASE | FALSE | TRUE¦FALSE | TRUE | Optional |  | 89a82a5e-84b3-439e-83fb-4ee1de6d71e5 | dad45f6b-f016-4797-9321-d19be7ad4468 | FALSE
|  | A.1b/5_R97 | Release of Higher Layer supported. | TSPC_MS_HIGHER_LAYER_RELEASE | FALSE | TRUE¦FALSE | TRUE | Optional |  | 6868f396-32db-460c-9eaf-c5ca7a838832 | 0c07b486-465b-400b-a254-64edcda5ad4d | FALSE
|  | A.1b/5_R98 | Release of Higher Layer supported. | TSPC_MS_HIGHER_LAYER_RELEASE | FALSE | TRUE¦FALSE | TRUE | Optional |  | cfcd9bc8-e0a3-4b7c-8423-e9c6257f58ea | 140aa4ef-2a22-4825-8644-fe431b3dab95 | FALSE
|  | A.1b/5_R99 | Release of Higher Layer supported. | TSPC_MS_HIGHER_LAYER_RELEASE | FALSE | TRUE¦FALSE | TRUE | Optional |  | 0d75878a-f49d-4ef1-b3cb-a432bfa0c6fa | 584f22de-c418-4e62-85aa-7e5cdb804681 | FALSE
|  | A.1b/6_R4 | Release of Acoustic implementation supported. | TSPC_MS_AUDIO_RELEASE | FALSE | TRUE¦FALSE | FALSE | Conditional |  | 0bc85ec8-1d25-4daa-8430-8fb216e44a47 | 44e77e36-83ac-4f52-8de8-e42c64268bcf | FALSE
|  | A.1b/6_R5 | Release of Acoustic implementation supported. | TSPC_MS_AUDIO_RELEASE | FALSE | TRUE¦FALSE | FALSE | Conditional |  | ea6e62d1-d26c-4f55-85f6-58c3fc2eea2f | ce79307a-5e19-4f19-80b4-d6c038ff6392 | FALSE
|  | A.1b/6_R6 | Release of Acoustic implementation supported. | TSPC_MS_AUDIO_RELEASE | FALSE | TRUE¦FALSE | FALSE | Conditional |  | eaac4384-d6d9-4e1a-8fee-205dbc022cb2 | 8a1edd51-2ece-4101-9537-501f8739b679 | FALSE
|  | A.1b/6_R7 | Release of Acoustic implementation supported. | TSPC_MS_AUDIO_RELEASE | FALSE | TRUE¦FALSE | FALSE | Conditional |  | 4f5b2246-2de8-4b70-a259-e0d2e3c58816 | a4295cff-b008-433b-b363-22f5bd7558b5 | FALSE
|  | A.1b/6_R8 | Release of Acoustic implementation supported. | TSPC_MS_AUDIO_RELEASE | FALSE | TRUE¦FALSE | FALSE | Conditional |  | 4f36eaeb-c069-44b8-85f0-61948eb6e311 | ca2fc590-0290-44fc-96b5-8d3eab2d1f4c | FALSE
|  | A.1b/6_R9 | Release of Acoustic implementation supported. | TSPC_MS_AUDIO_RELEASE | FALSE | TRUE¦FALSE | FALSE | Conditional |  | 26a94e9b-e13f-4f4f-81d9-2f5d824c4e4c | f9c79a98-89aa-410c-a390-d50f150dfca2 | FALSE
|  | A.1b/6_R10 | Release of Acoustic implementation supported. | TSPC_MS_AUDIO_RELEASE | FALSE | TRUE¦FALSE | FALSE | Conditional |  | c992182a-fda8-4453-94a0-62e67a9ac9fa | 8dc0c2ab-cfac-4a2c-8769-de41280c22e9 | FALSE
|  | A.1b/6_R11 | Release of Acoustic implementation supported. | TSPC_MS_AUDIO_RELEASE | FALSE | TRUE¦FALSE | FALSE | Conditional |  | 2df3f72f-5279-46ff-9f7a-e78397391ff8 | 99efa794-601d-45fe-a60b-3e2a337febaf | TRUE
|  | A.1b/6_R12 | Release of Acoustic implementation supported. | TSPC_MS_AUDIO_RELEASE | FALSE | TRUE¦FALSE | FALSE | Conditional |  | b9f32073-7c36-4b2f-b680-9591ffc45753 | 3f181431-28a2-4d8a-b26a-bfef36846883 | FALSE
|  | A.1b/6_R13 | Release of Acoustic implementation supported. | TSPC_MS_AUDIO_RELEASE | FALSE | TRUE¦FALSE | FALSE | Conditional |  | 4b15b655-a71a-40ee-a50b-d11cf2f5a19c | 75ca5789-53e8-4edb-af36-232ac070d03a | FALSE
|  | A.1b/6_R14 | Release of Acoustic implementation supported. | TSPC_MS_AUDIO_RELEASE | FALSE | TRUE¦FALSE | FALSE | Conditional |  | 064d87c7-933a-448a-afb7-32e0531be852 | 94250af2-3131-410a-99f9-8f1f8ffe40a1 | FALSE
|  | A.1b/6_R15 | Release of Acoustic implementation supported. | TSPC_MS_AUDIO_RELEASE | FALSE | TRUE¦FALSE | FALSE | Conditional |  | 8f51375e-a45a-4f48-a8da-cbb4b305d9d7 | c201bdc0-8083-4078-8843-1c120eaa8301 | FALSE
Table A.2 | Mobile Station Features | A.2/1 | Display of Called Number. | TSPC_Feat_DCN | FALSE | TRUE¦FALSE | FALSE | Conditional |  | 02783b08-ef0e-46e1-aea7-b6352cd23988 | ac2a37be-a8d8-4ce4-9213-f1270c4ca591 | TRUE
|  | A.2/2 | Indication of Call Progress Signals. | TSPC_Feat_CPSind | FALSE | TRUE¦FALSE | FALSE | Conditional |  | 329e1878-6e2b-403b-82c9-ffc30e35ba00 | 18dedb16-8d8b-48db-aa53-e2553f561f58 | TRUE
|  | A.2/3 | Country / PLMN Indication. | TSPC_Feat_PLMNind | FALSE | TRUE¦FALSE | FALSE | Conditional |  | 97f6f5b5-1765-4bba-bc59-4adaaec97086 | 6769906b-bd94-4afc-91fe-aa89930180e6 | TRUE
|  | A.2/4 | Country / PLMN Selection. | TSPC_Feat_PLMNsel | FALSE | TRUE¦FALSE | FALSE | Mandatory |  | 18a30540-996a-4b52-b23d-e1653e47fc34 | 9c9cd672-c669-44ec-af85-40025b6e0d25 | TRUE
|  | A.2/5 | Keypad. | TSPC_Feat_Keypad | FALSE | TRUE¦FALSE | TRUE | Optional |  | 09cff2eb-501a-4739-a459-314e0ac168d8 | 8127c7ae-bbbf-46c6-a8d6-f547a71a64e3 | TRUE
|  | A.2/6 | IMEI. | TSPC_Feat_IMEI | FALSE | TRUE¦FALSE | FALSE | Mandatory |  | b0eb7740-ef42-4566-94ce-79b3f56883db | 989abb22-07fa-466b-8c11-c1a535ab228c | TRUE
|  | A.2/7 | Short Message Overflow Indication. | TSPC_Feat_SMoverflow | FALSE | TRUE¦FALSE | FALSE | Mandatory |  | 6831b07b-f77a-4624-abc5-18ac2d6d9234 | 63c62de3-02bd-47b3-bf1c-a52b11a90b89 | TRUE
|  | A.2/8 | DTE /DCE Interface. | TSPC_Feat_DTE_DCE | FALSE | TRUE¦FALSE | FALSE | Optional |  | 1697b848-b81b-4a31-be58-05a8ebbd0dd5 | 57ffe2e5-75e3-46e4-a915-06772f4c3446 | TRUE
|  | A.2/9 | ISDN (S) Interface. | TSPC_Feat_Sinterface | FALSE | TRUE¦FALSE | FALSE | Optional |  | 62ef1206-cb40-4635-b53e-9c1628d9b863 | d31c1c4d-a80f-4449-bcdd-5189b8674bee | FALSE
|  | A.2/10 | International Access Function. | TSPC_Feat_IntAccess | FALSE | TRUE¦FALSE | FALSE | Optional |  | e50086b0-bfdf-4569-8021-ffd031fbb2c1 | 56311086-aa00-4a26-818e-f0ac9d337cc5 | TRUE
|  | A.2/11 | Service Indicator. | TSPC_Feat_ServInd | FALSE | TRUE¦FALSE | FALSE | Conditional |  | 266c35e5-50bc-4fb3-b2d4-df318a808e22 | 82b46b9d-0257-4ef4-895f-608e9589607a | TRUE
|  | A.2/12 | Autocalling restriction capabilities. | TSPC_Feat_AutocallRestric | FALSE | TRUE¦FALSE | FALSE | Conditional |  | b4ed3029-551d-41f6-9c47-e9bac6573cac | fe3b180b-2468-4e2b-9adc-8deb0f59efea | FALSE
|  | A.2/13 | Dual Tone Multi Frequency function. | TSPC_Feat_DTMF | FALSE | TRUE¦FALSE | FALSE | Conditional |  | 4f3d880c-80aa-49ad-becb-00773e892ade | d0d78c50-5035-49f6-8975-d5ee45f5016e | TRUE
|  | A.2/14 | Subscription Identity Management. | TSPC_Feat_SIM | FALSE | TRUE¦FALSE | TRUE | Mandatory |  | 71f24e77-5f88-4803-bed5-6e197465efc8 | 8426ccda-0b8f-44f7-9293-414ef831e384 | TRUE
|  | A.2/15 | On / Off switch. | TSPC_Feat_OnOff | FALSE | TRUE¦FALSE | TRUE | Optional |  | fe02c889-d451-4fa9-b650-37accb2e0e0f | 795c2c98-71bf-4f75-82a6-02a22fc25776 | TRUE
|  | A.2/16 | Subaddress. | TSPC_Feat_Subaddress | FALSE | TRUE¦FALSE | FALSE | Optional |  | 1dad3be9-9cf7-4c5e-a597-9b9dc3bc6853 | c99c7c6b-6b3a-4aaa-8abe-f4663fa1c888 | FALSE
|  | A.2/17 | Support of Encryption A5/1. | TSPC_Feat_A51 | FALSE | TRUE¦FALSE | FALSE | Mandatory |  | 025d0eb6-f9b0-457f-ac7f-741388c4529e | 7fa2d90d-863b-4c30-ae8f-19a16cb25c71 | TRUE
|  | A.2/18 | Void |  | FALSE | TRUE¦FALSE | FALSE |  |  | 86f61c87-9ae1-4c93-bc17-ba97fca45db2 | 45e74e1f-0c4d-433a-8ecc-ea15ebcd86c0 | FALSE
|  | A.2/19 | Short Message Service Cell Broadcast DRX. | TSPC_Feat_SMS_CB_DRX | FALSE | TRUE¦FALSE | FALSE | Optional |  | ef5a5c8f-804d-4947-8fb5-aeee37d7e706 | c755c4a3-759e-43da-96b2-aa425f1edef8 | TRUE
|  | A.2/20 | Abbreviated Dialling. | TSPC_Feat_AD | FALSE | TRUE¦FALSE | FALSE | Optional |  | 19243061-2dfa-4948-8d54-d8983f35bd7e | f5db5359-ca12-4e71-8faa-2b4702d7ed1a | FALSE
|  | A.2/21 | Fixed Dialling Number | TSPC_Feat_FDN | FALSE | TRUE¦FALSE | TRUE | Optional |  | c18008de-2e45-4470-85ff-8cd357c1d54f | df2ce6c9-3cdb-4be0-bf2f-f5dde934429d | TRUE
|  | A.2/22 | Barring of Outgoing Calls. | TSPC_Feat_BO | FALSE | TRUE¦FALSE | FALSE | Optional |  | f66b4981-002c-4c6e-aa9f-35517db7211a | 60a11ce4-515a-4bb9-b84f-b22ad73bc99d | FALSE
|  | A.2/23 | DTMF Control Digits Separator. | TSPC_Feat_DTMF_CDS | FALSE | TRUE¦FALSE | FALSE | Optional |  | 203a3fc9-eec9-427b-8f5b-dad1e6ba0206 | 167021fc-ea77-4b5f-8a90-91200eeef4da | FALSE
|  | A.2/24 | Selection of Directory No in Short Messages. | TSPC_Feat_SM_Dir | FALSE | TRUE¦FALSE | FALSE | Optional |  | c4dd43aa-6990-4663-addd-c30d23aef4a4 | 9e7461fe-c218-47e2-8bf8-7c0d349e434f | FALSE
|  | A.2/25 | Last Numbers Dialled. | TSPC_Feat_LND | FALSE | TRUE¦FALSE | FALSE | Optional |  | 628111df-aff4-4745-98c0-0e6b5bf4edf0 | 3c3187b6-17cb-42a3-8c9f-2d538dbb6214 | TRUE
|  | A.2/26 | At least one autocalling feature. | TSPC_Feat_Autocall | FALSE | TRUE¦FALSE | TRUE | Optional |  | c7313a0d-510a-49a3-abea-cfba99ed9115 | fd999b88-284f-4630-b2e3-4606176ebc2a | FALSE
|  | A.2/27 | Alphanumeric display. | TSPC_Feat_Alphanum_Display | FALSE | TRUE¦FALSE | FALSE | Optional |  | 73b050df-a796-41f6-82b5-724aaea7a8ca | 6f65d3f8-14ce-4968-adc9-11c2d355f99a | TRUE
|  | A.2/28 | Other means of display. | TSPC_Feat_Other_Means_of_Display | FALSE | TRUE¦FALSE | FALSE | Optional |  | ea43d1d1-1d7d-4ea2-bcb6-924e7accff24 | 5b2a4f27-401c-47d6-a821-8b4d3ec49260 | FALSE
|  | A.2/29 | Speech indicator. | TSPC_Feat_Speech_Indicator | FALSE | TRUE¦FALSE | FALSE | Optional |  | a658ffb5-dbc1-4754-aaad-0010b136915f | 42513f4f-729e-42f8-bc8b-9e4204b31388 | TRUE
|  | A.2/30 | Support of the extended Short message cell broadcast channel | TSPC_Ext_SMcell_BC | FALSE | TRUE¦FALSE | FALSE | Optional |  | 82d939d3-8b8f-467a-ab87-18c863cdb210 | 98e77681-a8d9-4e2a-9eea-73d977dbb282 | FALSE
|  | A.2/31 | Support of Additional Call Set-up MMI Procedures | TSPC_AddCall_Su_MMi_Proc | FALSE | TRUE¦FALSE | FALSE | Optional |  | 5786a0b4-5730-4121-bfcb-eb9dedbb2ccc | bb49876b-9761-4777-8e7d-75ac25bb4673 | FALSE
|  | A.2/32 | Void |  | FALSE | TRUE¦FALSE | FALSE |  |  | a722cd48-6943-42c6-90f6-477caa913d28 | 632ead97-2606-4386-909a-a075d9b1f477 | FALSE
|  | A.2/33 | Ciphering Indicator | TSPC_Feat_Ciphering | FALSE | TRUE¦FALSE | FALSE | Conditional |  | acf06714-d522-41f0-aaa2-48f46d0cab11 | a35b38d2-6355-4673-a00a-4b33a90b77f3 | FALSE
|  | A.2/34 | Network’s indication of alerting in the MS $(NI Alert in MS)$ | TSPC_Feat_NI_AlertinMS | FALSE | TRUE¦FALSE | FALSE | Optional |  | 5ed5936b-b61a-481e-8e7d-90c7aefeccfd | 6660b94e-2b5e-49fd-8503-c76588ecdc6d | FALSE
|  | A.2/35 | ME-SIM lock | TSPC_SIM_Lock | FALSE | TRUE¦FALSE | FALSE | Optional |  | 3aa0039d-4be9-47e3-9445-30b5b1f10a01 | 9f842269-afae-4295-8880-69ac205843f5 | TRUE
|  | A.2/36 | Service Dialling Numbers | TSPC_Service_No | FALSE | TRUE¦FALSE | FALSE | Optional |  | 3b0e8123-5346-4c1d-9193-dc11045b8536 | d66cdd4b-d442-4c50-9a39-7f4dbf9f84ed | FALSE
|  | A.2/37 | Extended timing advance | TSPC_Feat_Ext_TA | FALSE | TRUE¦FALSE | FALSE | Conditional |  | 762b364c-f277-4a6a-b874-b36161e5f876 | 29dd2e32-065a-42ca-8639-5b14ef28f8a7 | FALSE
|  | A.2/38 | Support of SoLSA | TSPC_SoLSA | FALSE | TRUE¦FALSE | FALSE | Optional |  | 2825d424-ef81-412e-a9d8-655ea98659e6 | cc473eeb-2fb7-4975-aec6-6493b2af7008 | FALSE
|  | A.2/39 | Audible Indication of Service Tones | TSPC_Feat_audible_tone | FALSE | TRUE¦FALSE | FALSE | Optional |  | 8c7b76e9-15db-470a-9301-cf1f1b220b25 | f42292aa-4f9c-4011-8dcd-786d069f3106 | TRUE
|  | A.2/40 | Autocalling_Cause 27 Implemented in Cat 3 | TSPC_Feat_Cause27Cat3 | FALSE | TRUE¦FALSE | FALSE | Optional |  | 9d668c61-cdf5-4ebf-8ca1-a6d7e46a0b82 | 5d7c1048-5263-46d4-9e20-94ef5710f6f7 | FALSE
|  | A.2/41 | Support of GPRS | TSPC_GPRS | FALSE | TRUE¦FALSE | TRUE | Optional |  | 92e1b4a2-79cb-497b-be61-512811a73b8d | fea12a61-83f3-4a1b-a778-24949c712b38 | TRUE
|  | A.2/42 | Support of EGPRS | TSPC_EGPRS | FALSE | TRUE¦FALSE | TRUE | Optional |  | e9c2e6c7-f572-4b29-84eb-8c00e1f0ba53 | acf61c44-79f3-4928-b308-555eb9c0aad8 | TRUE
|  | A.2/43 | Support of GPRS Encryption | TSPC_GPRS_Encryp | FALSE | TRUE¦FALSE | FALSE | Conditional |  | c783702d-51a5-4569-9491-282284205ffd | abf3ae20-0b6d-40dd-a174-36a4054023eb | TRUE
|  | A.2/44 | Control of Supplementary Services | TSPC_Control_SS | FALSE | TRUE¦FALSE | FALSE | Optional |  | 925d5b2c-b4f1-4f6a-986a-415ecd398d5a | f1d471fa-b29a-4c90-bcae-ebbdda207ef7 | TRUE
|  | A.2/45 | Short message | TSPC_Supp_SM | FALSE | TRUE¦FALSE | FALSE | Optional |  | dee3de57-c067-47db-9695-9dea624a45a7 | ca70a77b-5a66-430c-a04a-a1bbfd172e12 | TRUE
|  | A.2/46 | Emergency calls capabilities | TSPC_Emergency_call_cap | FALSE | TRUE¦FALSE | FALSE | Conditional |  | 60ea3334-46bd-4e17-beb0-397f30546d52 | 7b1afc19-ea85-4e79-8dab-46ed82ce205b | TRUE
|  | A.2/47 | GPRS operation mode class A | TSPC_operation_mode_A | FALSE | TRUE¦FALSE | TRUE | Conditional |  | 2f1ced41-51c2-4c48-ba58-559a72b775d1 | 11a55e93-6755-4bdd-bbdf-4afe933b94e8 | FALSE
|  | A.2/48 | GPRS operation mode class B | TSPC_operation_mode_B | FALSE | TRUE¦FALSE | TRUE | Conditional |  | d3c0f01b-d014-4df9-a78f-2926a70f5d08 | f0e3b0dd-4df7-49b7-b3bf-b278dfb90b85 | TRUE
|  | A.2/49 | GPRS operation mode class C | TSPC_operation_mode_C | FALSE | TRUE¦FALSE | TRUE | Conditional |  | edc8a357-732a-48ef-b06d-c7d7f07f9539 | cc350de8-1caf-4f9a-88a0-500b871f67a6 | FALSE
|  | A.2/50 | MS supporting SMS over GPRS | TSPC_SMS_over_GPRS | FALSE | TRUE¦FALSE | FALSE | Optional |  | 0a6be333-fda0-4164-b65e-44d8551297c6 | ff212502-03e0-4615-97ef-703dbd5a6e1f | FALSE
|  | A.2/51 | Void |  | FALSE | TRUE¦FALSE | FALSE |  |  | 23c3f039-1547-4bb0-bedf-26e7dfcfe174 | c63a88d1-6424-458b-8b9b-73baf88c5adc | FALSE
|  | A.2/52 | Void |  | FALSE | TRUE¦FALSE | FALSE |  |  | 63730dc9-2a45-47e8-91fe-dfb4b58db0c2 | b6262083-4a0f-4d90-9eb4-a2293094d962 | FALSE
|  | A.2/53 | Support of ECSD | TSPC_ECSD | FALSE | TRUE¦FALSE | FALSE | Optional |  | 5257d539-c8b4-46fe-8ca3-32f38b90e66f | 998d46fc-7175-48be-96bf-8da6ee8d4c57 | FALSE
|  | A.2/54 | GPRS test mode A | TSPC_GPRS_Testmode_A | FALSE | TRUE¦FALSE | FALSE | Conditional |  | 31341331-8c21-4416-affa-7d1d43430745 | 1365fd93-4f54-4e12-a2a0-2ee274b96c27 | TRUE
|  | A.2/55 | GPRS test mode B | TSPC_GPRS_Testmode_B | FALSE | TRUE¦FALSE | FALSE | Conditional |  | cf35f902-1a0d-46b7-aa77-b326e9fc45ee | 31daf4ee-73f3-4124-9d18-74633c6973ee | TRUE
|  | A.2/56 | EGPRS test mode | TSPC_EGPRS_Testmode | FALSE | TRUE¦FALSE | FALSE | Conditional |  | 18c226e9-e3ea-43cd-8788-db55516851c1 | d650b3e7-b871-49d1-9026-52ef42c23945 | TRUE
|  | A.2/57 | Support of MS-Assisted E-OTD | TSPC_EOTD_ASSIST | FALSE | TRUE¦FALSE | FALSE | Optional |  | c4bb5983-5b85-4245-8a98-0447ab66e3be | cd1db715-10aa-46b1-8987-e86dda0b3f47 | FALSE
|  | A.2/58 | Non-zero value of Non_DRX_Timer | TSPC_non_zero_Non_DRX_Timer | FALSE | TRUE¦FALSE | FALSE | Conditional |  | 7debc3e2-e6ac-4860-a5de-5f9079527cb8 | d0face82-c689-4341-8e5a-5e685f3d49fc | TRUE
|  | A.2/59 | Support of MS-Based A-GPS L1 C/A | TSPC_A-GPS_Based | FALSE | TRUE¦FALSE | FALSE | Optional |  | db6687a8-6202-4833-b55d-be99d7e88315 | a2708d46-f991-47a7-9f0b-e5d2aae8062a | FALSE
|  | A.2/60 | Support of MS-Assisted A-GPS L1 C/A | TSPC_A-GPS_Assist | FALSE | TRUE¦FALSE | FALSE | Optional |  | b0973f1d-e114-4f9d-a37a-5ba736bc108d | 95bf9786-e3a8-44e9-ba8f-d8b5f962cb71 | FALSE
|  | A.2/61 | Void |  | FALSE | TRUE¦FALSE | FALSE |  |  | fa00b328-baed-46e0-be1e-da92603169aa | 898d3eef-e5f2-47dc-9e93-7bde6e561f3d | FALSE
|  | A.2/61 | Void |  | FALSE | TRUE¦FALSE | FALSE |  |  | dff10e8f-45c7-4519-90d5-d2090abd9510 | fbef37e6-18fd-4258-8bfd-495e2681bbc0 | FALSE
|  | A.2/62 | Support of DTM/GPRS | TSPC_DTM_GPRS | FALSE | TRUE¦FALSE | TRUE | Conditional |  | 6f0d3fbf-0e22-44ef-9eb5-e81d17c4edc9 | 279a7e89-e82a-4f9d-b437-898447ef1952 | TRUE
|  | A.2/63 | Support MS Assisted EOTD Performance for GMSK | TSPC_EOTD_ASSIST_AND_TSPC_PERF_GMSK | FALSE | TRUE¦FALSE | FALSE | Optional |  | c808e099-7712-4b50-9b82-b13a071708b9 | 3a9d67c2-0796-4e5a-8618-e27c2e89798c | FALSE
|  | A.2/64 | Support MS Assisted EOTD Performance for 8PSK | TSPC_EOTD_ASSIST_AND_TSPC_PERF_8PSK | FALSE | TRUE¦FALSE | FALSE | Optional |  | cea6c1df-b1b2-4676-bb9d-997ed077068d | 70ee63f1-166f-4c7b-b26e-124f0592d437 | FALSE
|  | A.2/65 | Support of EGPRS Packet Access enhancement | TSPC_EGPRS_ENHANC | FALSE | TRUE¦FALSE | TRUE | Optional |  | 6f54837a-d7a5-4c5f-b651-290ba16fc271 | eb33aa46-8326-44fd-922f-7bcd4dffcfcd | TRUE
|  | A.2/66 | Void |  | FALSE | TRUE¦FALSE | FALSE |  |  | a5252857-c780-439a-8d6d-4b990a60a79e | 68441161-36ec-4160-a888-473eb5cf6fba | FALSE
|  | A.2/67 | Support of MT SMS over GPRS | TSPC_MT_SMS_over_GPRS | FALSE | TRUE¦FALSE | FALSE | Optional |  | 24944bf5-8f35-4a05-a2b0-6b057b0b5d0d | 31047a9e-d13d-4340-a09a-b3682e37dca6 | TRUE
|  | A.2/68 | Void |  | FALSE | TRUE¦FALSE | FALSE |  |  | e37a9528-64cb-4ef5-a3a6-089d60ba5990 | 415b6c2c-b068-4133-8340-011f482cd17d | FALSE
|  | A.2/69 | Support of DTM/EGPRS | TSPC_DTM_EGPRS | FALSE | TRUE¦FALSE | TRUE | Conditional |  | 02ba6dec-1a17-4b0e-abbc-785c75d8fd79 | 9e19a633-e887-49ed-a7ce-89abd43966fa | TRUE
|  | A.2/70 | Support of Extended dynamic allocation | TSPC_Extended_Dynamic_Allocation | FALSE | TRUE¦FALSE | FALSE | Conditional |  | 79312cf3-e2d9-4bf0-8597-46f6bd3f09d9 | 3a40e362-6867-4b88-8be6-ca25e7c73c53 | TRUE
|  | A.2/71 | Support of GAN | TSPC_GAN | FALSE | TRUE¦FALSE | FALSE | Optional |  | af194732-722b-42f5-8aaa-4b7f74184611 | 3e0b6cd3-5034-40c8-8ad4-ac382f709f73 | FALSE
|  | A.2/72 | Support of GERAN FEATURE PACKAGE 1 | TSPC_GERAN_FEATURE_PACKAGE_1 | FALSE | TRUE¦FALSE | TRUE | Mandatory |  | 2998d78c-cf48-435d-9645-ddcfd7cf2772 | eb4b75ec-78a4-45f3-94bf-81e7548abb71 | TRUE
|  | A.2/73 | Support of Encryption A5/3 | TSPC_Feat_A53 | FALSE | TRUE¦FALSE | TRUE | Conditional |  | 04d050eb-8a32-435a-ac4a-c9b19a914da1 | 342ea80e-a1df-4a84-903e-2d38d8dc0c64 | TRUE
|  | A.2/74 | Support of Fine Time Assistance | TSPC_Fine_Time_Assist | FALSE | TRUE¦FALSE | FALSE | Conditional |  | d50d7036-0de0-44fc-8f6d-71f89bc94930 | a2e62669-7578-4131-989c-f6937a24e525 | FALSE
|  | A.2/75 | Void |  | FALSE | TRUE¦FALSE | FALSE |  |  | b89e8bde-c238-4a0a-b7a1-8ac0382ee166 | 3671b21d-3806-4fe3-951e-1f2aed7b7948 | FALSE
|  | A.2/76 | Support of Encryption GEA3 | TSPC_Feat_GEA3 | FALSE | TRUE¦FALSE | TRUE | Mandatory |  | ef415729-36c8-4686-b49c-afecb4a57dea | 343193bd-0b72-4f8b-a0ab-c932533dd94a | TRUE
|  | A.2/77 | Use of R99 Emergency numbers | TSPC_R99_Emerg | FALSE | TRUE¦FALSE | FALSE | Optional |  | 82677178-dc56-450d-bef8-0a348011529b | 438a51ab-c2d2-4184-ab1f-3ef4029778f9 | TRUE
|  | A.2/78 | Support of GERAN FEATURE PACKAGE 2 | TSPC_GERAN_FEATURE_PACKAGE_2 | FALSE | TRUE¦FALSE | FALSE | Optional |  | 08124451-8204-4b43-babd-0894c2769b57 | dc52269e-ddcc-4569-8133-a03632f4bfce | FALSE
|  | A.2/79 | Support of GAN to UTRAN CS Handover | TSPC_GAN_TO_UTRAN_CS_Handover | FALSE | TRUE¦FALSE | FALSE | Optional |  | 285bf2c0-48b3-4b0a-8d49-04781abf0e60 | aeaf2d99-deb5-43a0-a8ad-1141ae117709 | FALSE
|  | A.2/80 | Support of UTRAN to GAN CS Handover | TSPC_UTRAN_TO_GAN_CS_Handover | FALSE | TRUE¦FALSE | FALSE | Optional |  | 09138769-a6b8-4f4a-a7c4-aaa01589c6c9 | 189cc2cd-0b4b-4daa-bfcc-5b5e327f8943 | FALSE
|  | A.2/81 | Support of Enhanced DTM CS | TSPC_Enhanced_DTM_CS | FALSE | TRUE¦FALSE | FALSE | Optional |  | 5e233baf-11fd-4f2f-8768-f7846846ce42 | 8010102b-0e8b-4642-bce8-9847469d3bdf | FALSE
|  | A.2/82 | Support of PS Handover | TSPC_PS_Handover | FALSE | TRUE¦FALSE | FALSE | Optional |  | 0106a143-1be4-45e3-ba01-a9617925e070 | 5daac742-d767-4d94-8b16-800c994691f1 | FALSE
|  | A.2/83 | Support of simultaneous CS and PS services in GAN | TSPC_Simult_CS_PS_GAN | FALSE | TRUE¦FALSE | FALSE | Conditional |  | b3a9b4ed-86b3-49dd-b22b-785c7b1e5f86 | 038723f0-ff58-4acb-b82c-30ad10961286 | FALSE
|  | A.2/84 | Support of Latency reductions | TSPC_Latency_Reductions | FALSE | TRUE¦FALSE | FALSE | Optional |  | 9860e7c5-cd8b-459a-96b2-40b9c01df063 | 27155595-e00c-47c2-a938-a4565d9cb8de | FALSE
|  | A.2/85 | Support of Downlink Dual Carrier | TSPC_Downlink_DualCarrier | FALSE | TRUE¦FALSE | FALSE | Optional |  | b2b213ac-6aae-4add-bea4-a8c7596dca23 | 565fed0e-5a41-45a2-8ffd-1b85354bd336 | FALSE
|  | A.2/86 | Support of UEA2 and UIA2 | TSPC_UEA2_UIA2 | FALSE | TRUE¦FALSE | TRUE | Optional |  | a65001b8-7044-4c27-8102-0f96d9c299f6 | ba88268a-aed6-4eb2-b8b5-203b4fcd23ab | FALSE
|  | A.2/87 | Support of Encryption A5/4 | TSPC_Feat_A54 | FALSE | TRUE¦FALSE | TRUE | Optional |  | 15aa1486-3d9e-4e0d-8204-9199e5858030 | de4f7290-ada9-4883-a0e7-57f1603a366b | TRUE
|  | A.2/88 | Support of Encryption GEA4 | TSPC_Feat_GEA4 | FALSE | TRUE¦FALSE | TRUE | Optional |  | 394e8624-8e57-4ce5-a953-1e13efd4248e | a0a8673d-bf0a-4284-93a5-8797bbbcc3d3 | FALSE
|  | A.2/89 | Support of EGPRS2A | TSPC_EGPRS2A | FALSE | TRUE¦FALSE | FALSE | Optional |  | 7c65672c-8e75-41d8-a246-1a76b9ce9820 | 132bd912-aa9b-4851-ab51-c14f7843c7ad | FALSE
|  | A.2/90 | Support of EGPRS2B | TSPC_EGPRS2B | FALSE | TRUE¦FALSE | FALSE | Optional |  | c4800736-1bc2-49b5-9633-d257e4578fc1 | 9432200c-894d-47e5-9d3c-39f7225b8a1b | FALSE
|  | A.2/91 | eCall only equipment | TSPC_eCallOnly_Equipment | FALSE | TRUE¦FALSE | TRUE | Optional |  | 2e601616-c882-4ad1-9387-4361cdfc3aca | 39b83d4b-a27e-4980-80cf-4bb9378fde1a | FALSE
|  | A.2/92 | eCall Support on MS | TSPC_eCallCapableMS | FALSE | TRUE¦FALSE | TRUE | Optional |  | 5253db25-3f5d-49e0-9165-ebd3871f4314 | 537468d4-2f9e-4f56-9039-83ac50e417ee | FALSE
|  | A.2/93 | Support of DTM during Downlink Dual Carrier | TSPC_DTM_During_DLDC | FALSE | TRUE¦FALSE | FALSE | Optional |  | c903dda7-ffa1-4dca-a85e-881d99297b00 | 20f312bd-9266-46eb-bac0-9e48c4acda47 | FALSE
|  | A.2/94 | Support of MS-Based A-GANSS | TSPC_MSB_A-GANSS | FALSE | TRUE¦FALSE | FALSE | Conditional |  | 52fe9a14-6bf6-4de2-af3b-1ca9a474696e | 83f10dc0-07bf-4d68-b942-fed31b41d999 | FALSE
|  | A.2/95 | Support of MS-Assisted A-GANSS | TSPC_MSA_A-GANSS | FALSE | TRUE¦FALSE | FALSE | Conditional |  | 49612b34-950f-4d03-9a08-ea9d544a5d9f | 3080c06b-1a89-4750-896c-0bd15ce07c8b | FALSE
|  | A.2/96 | Support for GLONASS | TSPC_GLONASS | FALSE | TRUE¦FALSE | FALSE | Optional |  | 1b18728f-bd66-44cd-bbb6-bb6bedda9825 | 90560cbf-268f-4c8b-a323-8ba08d7f61cf | FALSE
|  | A.2/97 | Support for Modernized GPS | TSPC_MGPS | FALSE | TRUE¦FALSE | FALSE | Optional |  | 3dbe6100-4c42-46e9-93dc-58c55898c2e4 | d3a7b0c9-c44b-44a2-814e-94683f86bd42 | FALSE
|  | A.2/98 | Support for Galileo | TSPC_GALILEO | FALSE | TRUE¦FALSE | FALSE | Optional |  | 0dde36d6-ade2-4821-9afb-553af4d9d5b2 | 00f5b3a4-6544-4f6e-ba27-4321046e48a0 | FALSE
|  | A.2/99 | Support of CS domain in GAN Iu mode | TSPC_CS_EGAN | FALSE | TRUE¦FALSE | FALSE | Optional |  | 19fa4d01-c337-45c2-aa95-390d50bbf7f8 | 1b60be40-f5e1-49e4-8cf2-84c78ba1f61c | FALSE
|  | A.2/100 | Support of PS domain in GAN Iu mode | TSPC_PS_EGAN | FALSE | TRUE¦FALSE | FALSE | Optional |  | 2c5fa2e8-e9c8-4f4a-887b-ec7e1b9c6c6a | e2463728-9849-4748-a5f0-ef9079443f5c | FALSE
|  | A.2/101 | Support of GAN Iu mode | TSPC_EGAN | FALSE | TRUE¦FALSE | FALSE | Conditional |  | ac539fe3-fb17-427d-92be-bca8efc39a94 | ca42228c-806d-4a1b-a5d9-74c8e13e9085 | FALSE
|  | A.2/102 | Support of MS-Based E-OTD | TSPC_EOTD_MS_BASED | FALSE | TRUE¦FALSE | FALSE | Optional |  | 928039bf-95af-4b9b-8602-379a78992eab | ed5645be-2459-4071-9533-6a7009ed52c5 | FALSE
|  | A.2/103 | Additional Positioning Capabilities | TSPC_Additional_Positioning_Cap | FALSE | TRUE¦FALSE | FALSE | Optional |  | 364c2478-0170-471b-af13-7fcccdd8de7e | 06cdab8f-27a2-4c72-ba7d-4f4be7aac7a4 | FALSE
|  | A.2/104 | Ciphering Mode Setting Capability | TSPC_Ciphering_Mode_Setting_Cap | FALSE | TRUE¦FALSE | FALSE | Optional |  | 4cf67ffe-88ba-4732-863f-f9afb4e9721f | c4dc0770-739e-41df-aa4a-a02787f5d677 | TRUE
|  | A.2/105 | Support of PS Handover to GAN | TSPC_PS_Handover_To_GAN | FALSE | TRUE¦FALSE | FALSE | Optional |  | e2057fdf-ecc5-41cc-ab5c-5b25f908e19d | d61c43dc-6b7b-473a-9989-bf850820c269 | FALSE
|  | A.2/106 | Support of Multiple TBFs | TSPC_Multiple_TBF | FALSE | TRUE¦FALSE | FALSE | Optional |  | 0315e983-2d8f-416d-9cc7-f3d92c85ffd0 | d0ab55eb-cc58-4351-9d1a-b4cc91c0d35a | FALSE
|  | A.2/107 | Void |  | FALSE | TRUE¦FALSE | FALSE |  |  | 5a5a2409-ab11-41ec-8bd3-6308b4278465 | 12026f5d-ad2f-4633-8e4f-5094ff86a084 | FALSE
|  | A.2/108 | Support of Extended RLC/MAC control message segmentation | TSPC_Xtd_Ctrl_Message_Segmentation | FALSE | TRUE¦FALSE | FALSE | Optional |  | 5c730eeb-28a0-42af-a980-92cbfcd01c7b | 8c18bfe0-40f4-4267-b379-f431469983b8 | TRUE
|  | A.2/109 | Support of DTM Handover | TSPC_DTM_Handover | FALSE | TRUE¦FALSE | FALSE | Optional |  | 4089cd47-f6a5-4f83-872f-90146a6643be | 5ce1a5fe-1fcc-4224-bebc-47dd41dafe31 | FALSE
|  | A.2/110 | Support of Flexible Timeslot Assignment | TSPC_Flexible_Timeslot | FALSE | TRUE¦FALSE | FALSE | Optional |  | b3b7d478-591f-4180-9bc0-263ec4401565 | dffc1f95-ef85-4f61-9046-1534aa7e92df | FALSE
|  | A.2/111 | Support of RLC Non-persistent Mode | TSPC_RLC_Non_Persistent_Mode | FALSE | TRUE¦FALSE | FALSE | Optional |  | ca782b40-b360-44c7-ad02-0cf501fb280b | 3928aec8-727d-4a56-8741-e72d8056c23a | FALSE
|  | A.2/112 | Support of E-UTRA CCN | TSPC_EUTRA_CCN | FALSE | TRUE¦FALSE | FALSE | Optional |  | 95ccc735-7d72-4a00-9b0d-bad181a0f153 | bfdee2df-3e36-41aa-a02c-89a8784df775 | FALSE
|  | A.2/113 | Support of PS Handover to E-UTRA | TSPC_PS_Handover_To_EUTRA | FALSE | TRUE¦FALSE | FALSE | Optional |  | 6357d7f0-8370-47c3-8c8b-1e894d820b72 | 0e92da94-5df2-4c4a-9aae-b4a4f8537d97 | FALSE
|  | A.2/114 | Support of EGPRS2A Uplink | TSPC_EGPRS2A_UL | FALSE | TRUE¦FALSE | FALSE | Optional |  | 387f271b-1247-40dd-aa7f-992e78a2fc7c | b5f743c5-7958-4302-a570-b79901c17627 | FALSE
|  | A.2/115 | Support of EGPRS2A Downlink | TSPC_EGPRS2A_DL | FALSE | TRUE¦FALSE | FALSE | Optional |  | d55634de-d423-47a7-84d7-e14efc6d5ea4 | d1c29dd0-68b4-4a3d-af32-ce842a56977a | FALSE
|  | A.2/116 | Support of EGPRS2B Uplink | TSPC_EGPRS2B_UL | FALSE | TRUE¦FALSE | FALSE | Optional |  | 55831f40-f0f5-4c59-9325-257d87d2e330 | 4551e4d1-a2c1-406c-a8b3-21af1553ac63 | FALSE
|  | A.2/117 | Support of EGPRS2B Downlink | TSPC_EGPRS2B_DL | FALSE | TRUE¦FALSE | FALSE | Optional |  | 9dbe78b3-56e0-4fb2-831b-737887db7b11 | 272a5f9f-f10e-40ad-8a2c-8878d16126ae | FALSE
|  | A.2/118 | Support of Indication of Upper Layer PDU Start Capability for RLC UM | TSPC_UpperLayer_PDU_Start_Ind | FALSE | TRUE¦FALSE | FALSE | Optional |  | 814ba960-d27b-4b67-8073-a3062029f7e1 | de64e7c8-6b30-4a33-812a-4b62ac5fe63d | FALSE
|  | A.2/119 | Support of Enhanced Multiplexing for Single TBF | TSPC_EMST | FALSE | TRUE¦FALSE | FALSE | Optional |  | 664d244e-5680-45e9-8fb1-1dfcc81df150 | f343d7c5-dc60-4f19-a86d-df89e3b6b6fa | FALSE
|  | A.2/120 | Support of Multiple TTI configurations | TSPC_MTTI | FALSE | TRUE¦FALSE | FALSE | Optional |  | 3902011c-49d9-4ed0-a1fc-87954e2e16dc | f4f9fca5-e270-4e85-8a32-97e313168984 | FALSE
|  | A.2/121 | Support of VAMOS Type 1 | TSPC_VAMOS_Type1 | FALSE | TRUE¦FALSE | TRUE | Optional |  | fce005f4-9173-47f9-9f06-e51880b24308 | 351e0f75-42fc-4dcf-a6c6-39b2246fc299 | TRUE
|  | A.2/122 | Support of VAMOS Type 2 | TSPC_VAMOS_Type2 | FALSE | TRUE¦FALSE | FALSE | Optional |  | 2726ac44-8df4-4ccd-8a17-b713aa7db735 | e48abc16-9bab-412e-b276-0ad0f6b3f794 | FALSE
|  | A.2/123 | Support of EFTA | TSPC_EFTA | FALSE | TRUE¦FALSE | FALSE | Optional |  | 85bd618b-b6eb-45c1-b8fb-0d97b0d8403b | a2ffee09-62c2-4996-bfec-392e4276ea79 | FALSE
|  | A.2/124 | Support of Fast Downlink Frequency Switching Capability | TSPC_Fast_Downlink_Freq_Switch_Cap | FALSE | TRUE¦FALSE | FALSE | Optional |  | 5962fd67-3821-42be-a6a1-77c133819082 | 1b125199-e5bb-4df0-928c-2df9909cf76e | FALSE
|  | A.2/125 | eCall Only subscription support | TSPC_eCall_only_support | FALSE | TRUE¦FALSE | TRUE | Conditional |  | adcb1522-09be-4f48-b992-46bdc470ecca | de130a25-751d-496d-ba99-948ad2b13c2a | FALSE
|  | A.2/126 | Support of TIGHTER for speech and signalling channels | TSPC_TIGHTER_SPEECH_SIGNALLING | FALSE | TRUE¦FALSE | FALSE | Optional |  | 011018d5-759f-4394-ad43-b7293ae5bcfc | ee26f1b7-4dcc-4bc6-b337-684995b78c78 | TRUE
|  | A.2/127 | Support of TIGHTER for GPRS and EGPRS | TSPC_TIGHTER_GPRS_EGPRS | FALSE | TRUE¦FALSE | FALSE | Optional |  | d28df7e9-b730-4dfa-9a0c-9f44834c832d | 12efd643-dc9f-489e-93c6-f6f5b1942c6e | FALSE
|  | A.2/128 | Support of TIGHTER for EGPRS2 | TSPC_TIGHTER_EGPRS2 | FALSE | TRUE¦FALSE | FALSE | Optional |  | c6a6b851-754a-490c-b76c-9ef227515818 | bf98008a-22b2-481f-a308-b691ea05f60f | FALSE
|  | A.2/129 | Support of DTR | TSPC_DTR | FALSE | TRUE¦FALSE | FALSE | Optional |  | 210d582c-b8bb-4038-ad68-2c0659dcd56e | 3ae7eaae-4b7c-4d7d-b6e8-d887425b4988 | FALSE
|  | A.2/130 | Support of FANR capability | TSPC_FANR_Capability | FALSE | TRUE¦FALSE | FALSE | Optional |  | 6bcd29ca-2418-4015-a874-46769ab5ffbb | 5deb2c67-f50e-403d-97b2-5a169c662908 | FALSE
|  | A.2/131 | Support of Selective Ciphering of Downlink SACCH | TSPC_Selective_Ciphering_DL_SACCH | FALSE | TRUE¦FALSE | FALSE | Optional |  | cd60f571-c8ba-4fb4-8119-922b9c344c94 | b577f170-6899-4f06-96d4-f1fd1018c8f8 | FALSE
|  | A.2/132 | Support of Priority based Reselection | TSPC_PRIORITY_BASED_RESELECTION | FALSE | TRUE¦FALSE | FALSE | Optional |  | 6fd8d5d0-4a78-4c4e-9586-f6caf4e8181a | 46122c89-f0ea-4bd8-a20d-1be2a37bf22a | TRUE
|  | A.2/133 | Support of UTRA CSG Cells Reporting | TSPC_UTRA_CSG_Cells_Reporting | FALSE | TRUE¦FALSE | FALSE | Optional |  | 5a422078-6e81-4926-aed7-2a16c505687a | dd0e66ed-dd62-4c73-b492-7976c44e42d8 | FALSE
|  | A.2/134 | Support of IPA capability | TSPC_IMMEDIATE_PACKET_ASSIGNMENT | FALSE | TRUE¦FALSE | FALSE | Optional |  | 0ba8cbad-0923-4101-8546-559480d85806 | dc65ffff-7d6b-4e05-b8be-5065b14b7765 | FALSE
|  | A.2/135 | Void |  | FALSE | TRUE¦FALSE | FALSE |  |  | 368431e0-5478-47ba-a272-83fd44e4f84d | 04ffd54b-e86d-44c0-b0ab-c5403473fe0a | TRUE
|  | A.2/136 | Support of Low Access Priority and Extended Access Barring | TSPC_LAP_EAB | FALSE | TRUE¦FALSE | FALSE | Optional |  | 74215fa6-0b2b-46cf-985a-f25330481a7c | 6cdda1cb-3f05-433c-b75a-bd32f4e6e8a7 | FALSE
|  | A.2/137 | Support of MinimumPeriodicSearchTimer | TSPC_MinimumPeriodicSearchTimer | FALSE | TRUE¦FALSE | FALSE | Optional |  | 4a1baa00-3d60-4494-bb8a-e6179a2fdee7 | 0aaa4707-735c-4aa5-9def-20ac8c2b407e | FALSE
|  | A.2/138 | Support of NMO_I_Behaviour | TSPC_NMO_I_Behaviour | FALSE | TRUE¦FALSE | FALSE | Optional |  | 6bdc20b5-1af4-42fb-bb3d-8595d12fe775 | c53047ff-70b4-4f7e-bf83-c260d3d2f72c | FALSE
|  | A.2/139 | Support of AttachWithIMSI | TSPC_AttachWithIMSI | FALSE | TRUE¦FALSE | FALSE | Optional |  | 06716b1d-6038-4351-b3ae-8d4c1ba7b4ff | c2c975a8-c6db-4567-a343-5f9a5cd91f60 | FALSE
|  | A.2/140 | Supports timer T3312 extended value | TSPC_T3312Extended | FALSE | TRUE¦FALSE | FALSE | Optional |  | 8fb13f3c-666b-40e0-b74b-4127e3ea6555 | 30e1f41c-ed5b-4854-b648-8b5c130d1d9a | TRUE
|  | A.2/141 | Support of RACH Power reduction | TSPC_RACH_Power_Reduction | FALSE | TRUE¦FALSE | FALSE | Mandatory |  | db8a8e4a-e6e2-4322-9666-a7dcbe02b531 | 915dac65-5e12-487f-996d-5a8174958f23 | TRUE
|  | A.2/142 | Support of VAMOS Type 3 | TSPC_VAMOS_Type3 | FALSE | TRUE¦FALSE | FALSE | Optional |  | d8b5773d-0aed-4e8e-ae75-64acccce3b85 | e182d9f5-a530-48aa-bca1-02e8dfd8b760 | FALSE
|  | A.2/143 | Support of Downlink Multi Carrier (DLMC) | TSPC_DLMC | FALSE | TRUE¦FALSE | FALSE | Optional |  | 59a4f697-4293-4299-92f3-3e681b8d8e6b | b5c7a9a5-1016-4f48-a7f8-1de5ab608651 | FALSE
|  | A.2/144 | Support for BDS | TSPC_BDS | FALSE | TRUE¦FALSE | FALSE | Optional |  | 5fc872bc-aa03-4237-9fad-8aab0f4e259d | 15851ced-1745-42a5-80e6-360123a37da6 | FALSE
|  | A.2/145 | Support of eDRX | TSPC_eDRX | FALSE | TRUE¦FALSE | FALSE | Conditional |  | 8ca5d598-0426-4f14-a503-beeee0929404 | 1b0784e1-0a0d-4f2e-b236-26b8870b7043 | FALSE
|  | A.2/146 | Support of EC-GSM-IoT | TSPC-EC_GSM_IOT | FALSE | TRUE¦FALSE | FALSE | Optional |  | d936726d-d3fb-4733-b6aa-d840648c42f0 | 89581d9a-ffc7-4d8f-b106-90e5dbf57e97 | FALSE
|  | A.2/147 | Support of PSM | TSPC_PSM | FALSE | TRUE¦FALSE | FALSE | Optional |  | 2b23c8c2-60f2-4c4f-94f4-c31a6a06a5cc | db15d9ff-ab65-44fe-b789-392283973f61 | FALSE
|  | A.2/148 | Support of manual activation/deactication of PSM | TSPC_PSM_Man_Activation | FALSE | TRUE¦FALSE | FALSE | Optional |  | 57133acc-4028-4a5f-9b68-fde8ceeda46a | cff5980f-91b0-471e-8cb2-09f175d52128 | FALSE
|  | A.2/149 | Support of extended value of T3312 | TSPC_T3312_Extended | FALSE | TRUE¦FALSE | FALSE | Optional |  | 0f820a4c-7c59-4bcc-9cc0-cba6fe6a6a3f | 65c84b31-845d-47ad-9f28-7a0ee0e3ff47 | FALSE
|  | A.2/150 | Support of user/application eDRX activation | TSPC_eDRX_Activation | FALSE | TRUE¦FALSE | FALSE | Optional |  | 81ec9b32-8c47-4aca-82ef-db53f9cb3e9c | 246ff7e3-ba50-487f-bfb9-95d9e74bdcb0 | FALSE
|  | A.2/151 | Support of Power Efficiency Operation | TSPC_PEO | FALSE | TRUE¦FALSE | FALSE | Optional |  | 9fc08edf-6152-4ec5-acde-8ba0ce8d82b3 | edcb4132-e8a6-4f96-a6f6-6c87fcb36639 | FALSE
|  | A.2/152 | Support of handling NAS reject messages without Integrity protection | TSPC_NAS_rej_integrity | FALSE | TRUE¦FALSE | TRUE | Conditional |  | 286663ae-89c9-4fd5-a271-5e041a986008 | d45b2fd3-f924-4631-885d-56319fea33a3 | TRUE
Table A.3 | Teleservices | A.3/1 | Telephony. | TSPC_Serv_TS11 | FALSE | TRUE¦FALSE | TRUE | Optional |  | 9921cf2e-8339-4a0c-bb66-3867db48910b | 903b21fa-dcc0-4941-868c-496259a91f1d | TRUE
|  | A.3/2 | Emergency Call. | TSPC_Serv_TS12 | FALSE | TRUE¦FALSE | TRUE | Conditional |  | 69907c4f-3d20-41c9-91de-700f637f0263 | 2718a97c-39d9-400d-b0c2-cd2d879240b0 | TRUE
|  | A.3/3 | Short Message MT/PP. | TSPC_Serv_TS21 | FALSE | TRUE¦FALSE | TRUE | Optional |  | 0f5473d2-a9f1-4f0f-ab27-d991a73288b5 | daa9cda6-572e-4aa8-9cd4-6f1bd1939e54 | TRUE
|  | A.3/4 | Short Message MO/PP. | TSPC_Serv_TS22 | FALSE | TRUE¦FALSE | TRUE | Optional |  | cd80b332-573a-45ff-ac43-ed0890f968f5 | 8a1aea10-31a1-42e7-93f9-8365a5be6f86 | TRUE
|  | A.3/5 | SMS Cell Broadcast. | TSPC_Serv_TS23 | FALSE | TRUE¦FALSE | TRUE | Optional |  | 18590db5-a06f-43d4-a838-2b7de57a8f07 | d797e7dd-0dc5-4e43-a42d-7c2417f97afc | TRUE
|  | A.3/6 | Teleservice Alternate Speech and G3 fax. | TSPC_Serv_TS61 | FALSE | TRUE¦FALSE | TRUE | Optional |  | 6543e99a-18ce-438c-b1bf-a4b3ab9e10b2 | 79280a3c-8211-4b08-815e-de8a725f9479 | FALSE
|  | A.3/7 | Teleservice Automatic G3 fax. | TSPC_Serv_TS62 | FALSE | TRUE¦FALSE | TRUE | Optional |  | c3357c96-5eb2-4f73-bee1-21a9c06831b6 | 7ced3222-10d8-4b4c-a450-7e0ef978cf16 | FALSE
|  | A.3/8 | Voice Group Call Service (VGCS) | TSPC_Serv_TS91 | FALSE | TRUE¦FALSE | TRUE | Optional |  | ed3bd620-04ae-4a08-ad87-8f47a0d2146d | 8cbb7928-1219-4b39-903d-f655e9566844 | FALSE
|  | A.3/9 | Voice Broadcast Service (VBS) | TSPC_Serv_TS92 | FALSE | TRUE¦FALSE | TRUE | Optional |  | f9418e2f-da22-4474-8ba3-f9199b37bae4 | dee79053-25e5-465c-a4ae-f7a4765aa9bc | FALSE
|  | A.3/10 | SMS description | TSPC_SMS_description | FALSE | TRUE¦FALSE | TRUE | Optional |  | f11c29a7-e09f-46ee-a749-b94a5efe8b8e | 8bb9b91b-0b14-42d3-8ec7-7c9ce5d0947d | TRUE
Table A.4 | Bearer Services | A.4/1 | Data circuit duplex async. 300 bit/s. | TSPC_Serv_BS21 | FALSE | TRUE¦FALSE | FALSE | Optional |  | ca55821f-cf37-4547-bb42-74510fdd5370 | 34948ccb-38a8-4014-a5e9-b667afff31d1 | FALSE
|  | A.4/2 | Data circuit duplex async. 1 200 bit/s. | TSPC_Serv_BS22 | FALSE | TRUE¦FALSE | FALSE | Optional |  | 42ad6d17-29d1-420b-a086-b18d184ac94f | af9119da-3ca1-4443-9423-6f0e9c985bc5 | FALSE
|  | A.4/3 | Data circuit duplex async. 1 200/75 bit/s. | TSPC_Serv_BS23 | FALSE | TRUE¦FALSE | FALSE | Optional |  | f3e330bf-fadb-4a74-ae99-d3001f0613c0 | d564720f-3b22-4624-9b3c-18a141daf349 | FALSE
|  | A.4/4 | Data circuit duplex async. 2 400 bit/s. | TSPC_Serv_BS24 | FALSE | TRUE¦FALSE | FALSE | Optional |  | 662f7049-2037-48e0-bdbd-5297c2a477cc | 1cd36019-980f-4475-b97a-c290582a2365 | FALSE
|  | A.4/5 | Data circuit duplex async. 4 800 bit/s. | TSPC_Serv_BS25 | FALSE | TRUE¦FALSE | FALSE | Optional |  | afdea702-7046-4e5e-9e88-8a4f564e6002 | a14b6318-d436-48d6-811f-ca25f7151628 | FALSE
|  | A.4/6 | Data circuit duplex async. 9 600 bit/s. | TSPC_Serv_BS26 | FALSE | TRUE¦FALSE | FALSE | Optional |  | ef304899-1a1e-477b-b494-b99778ff9e2c | 210626a5-b726-4628-b19a-ebd5aae88623 | FALSE
|  | A.4/7 | Data circuit duplex sync. 1 200 bit/s. | TSPC_Serv_BS31 | FALSE | TRUE¦FALSE | FALSE | Optional |  | 6f0a0aa9-22b5-4c2e-9706-45af528b2118 | 9bc81ca0-eb12-4bcb-9642-057df045d562 | FALSE
|  | A.4/8 | Data circuit duplex sync. 2 400 bit/s. | TSPC_Serv_BS32 | FALSE | TRUE¦FALSE | FALSE | Optional |  | fd29c066-e1cc-4665-82a0-16e61090794f | f4dca326-bf66-44cb-ad08-6a913c10de32 | FALSE
|  | A.4/9 | Data circuit duplex sync. 4 800 bit/s. | TSPC_Serv_BS33 | FALSE | TRUE¦FALSE | FALSE | Optional |  | dcb64832-d87f-4598-82cd-acf09a27abb4 | f3e0fcbb-2ffa-4a5a-945c-168b904bc7cb | FALSE
|  | A.4/10 | Data circuit duplex sync. 9 600 bit/s. | TSPC_Serv_BS34 | FALSE | TRUE¦FALSE | FALSE | Optional |  | a759346e-2cc9-48e7-8a22-b2e64424c2b3 | 92fc021a-7d59-47aa-8fa2-ea75ab9f6902 | FALSE
|  | A.4/11 | PAD Access 300 bit/s. | TSPC_Serv_BS41 | FALSE | TRUE¦FALSE | FALSE | Optional |  | 8d0fddbf-106e-453a-930d-a151fb8f47eb | a4914e7c-2647-4a26-a1ec-cac456ce2152 | FALSE
|  | A.4/12 | PAD Access 1 200 bit/s. | TSPC_Serv_BS42 | FALSE | TRUE¦FALSE | FALSE | Optional |  | 36177d0b-fecb-440f-a89a-74268d2d6053 | 834e18fb-f4bd-4355-b780-98f4358d66ed | FALSE
|  | A.4/13 | PAD Access 1 200/75 bits/s. | TSPC_Serv_BS43 | FALSE | TRUE¦FALSE | FALSE | Optional |  | eb84e270-de2a-41aa-9195-65089aad36a3 | c84be531-3998-4409-8f03-8a561cc5fe29 | FALSE
|  | A.4/14 | PAD Access 2 400 bit/s. | TSPC_Serv_BS44 | FALSE | TRUE¦FALSE | FALSE | Optional |  | 082f62b2-1c2c-48d5-afda-d7a65b027349 | d3072a61-f338-4dca-a188-bde5ef61cd6a | FALSE
|  | A.4/15 | PAD Access 4 800 bit/s. | TSPC_Serv_BS45 | FALSE | TRUE¦FALSE | FALSE | Optional |  | fec8dc3b-cfd2-4036-939c-9e6d71c4b5e5 | 26cfc895-cf37-4b34-8d81-bd15b27cdc1d | FALSE
|  | A.4/16 | PAD Access 9 600 bit/s. | TSPC_Serv_BS46 | FALSE | TRUE¦FALSE | FALSE | Optional |  | d93db01a-3daf-4d0b-a648-7a505125a9c6 | 83f41200-a14a-4010-8891-ded33744bad3 | FALSE
|  | A.4/17 | Packet Access 2 400 bit/s. | TSPC_Serv_BS51 | FALSE | TRUE¦FALSE | FALSE | Optional |  | 33712ef7-1729-487a-9970-87c9fe7a2e27 | af5e9188-ba86-4592-94a2-4bda1efdab13 | FALSE
|  | A.4/18 | Packet Access 4 800 bit/s. | TSPC_Serv_BS52 | FALSE | TRUE¦FALSE | FALSE | Optional |  | d2fd8c09-f199-4aa4-92d9-d9ae389b3c72 | 3e317b3d-8220-436a-8419-58b2456e9fe0 | FALSE
|  | A.4/19 | Packet Access 9 600 bit/s. | TSPC_Serv_BS53 | FALSE | TRUE¦FALSE | FALSE | Optional |  | 1bdaf9f7-8bd3-427d-bde5-f8eec524ce82 | a980b99e-368e-4d13-8993-a0319bd18da9 | FALSE
|  | A.4/20 | Alternate Speech/Data. | TSPC_Serv_BS61 | FALSE | TRUE¦FALSE | TRUE | Optional |  | f411178c-76cd-4595-9f3d-ec9aabb70ce6 | 486e7447-ad01-4dff-bbb8-4ce7fc2a7c59 | FALSE
|  | A.4/21 | Speech Followed by Data. | TSPC_Serv_BS81 | FALSE | TRUE¦FALSE | TRUE | Optional |  | cdf7f878-d615-41d4-92cc-c17bfd8d8c23 | ed91ce6d-8fca-4692-93a1-6db58c08ea68 | FALSE
|  | A.4/22 | GPRS | TSPC_Serv_BS70 | FALSE | TRUE¦FALSE | FALSE | Optional |  | 765b4e60-5026-422b-a29b-bc448cdde637 | d61af30e-539b-4106-9c43-25f012f038ea | TRUE
|  | A.4/23 | Bluetooth data rate | TSPC_Serv_BS71 | FALSE | TRUE¦FALSE | FALSE | Optional |  | 2c20e067-dec6-4180-b572-426352b8eb7d | 2cd8c579-38e9-4d75-b602-67fd74e46e8f | FALSE
|  | A.4/24 | WLAN data rate | TSPC_Serv_BS72 | FALSE | TRUE¦FALSE | FALSE | Optional |  | 01bc753d-1492-432b-8d42-c703bc4171f1 | 3ea94cab-a814-490f-97e9-68a7eadc13bd | FALSE
Table A.5 | Supplementary Services | A.5/1 | Calling Line Identification Presentation. | TSPC_Serv_SS_CLIP | FALSE | TRUE¦FALSE | TRUE | Optional |  | 641a102e-eb7f-442e-b44b-e5c43162f659 | 850f5230-d879-4f2b-930d-79792de03a98 | TRUE
|  | A.5/2 | Calling Line Identification Restriction. | TSPC_Serv_SS_CLIR | FALSE | TRUE¦FALSE | TRUE | Optional |  | f8f30a19-0d18-4ac1-9fb5-5923cf3564a4 | 9aba69cf-519e-4f0e-b789-5af229d6f495 | TRUE
|  | A.5/3 | Connected Line Identification Presentation. | TSPC_Serv_SS_COLP | FALSE | TRUE¦FALSE | FALSE | Optional |  | 18719878-c401-42ab-a244-705156fe5456 | ca7bb837-024f-4148-90d4-8881807c75b9 | FALSE
|  | A.5/4 | Connected Line Identification Restriction. | TSPC_Serv_SS_COLR | FALSE | TRUE¦FALSE | FALSE | Optional |  | 5c63890e-12f7-449b-a68f-62cb871fcb32 | 21b4f85a-fdcb-4157-af7d-128961db8a72 | FALSE
|  | A.5/5 | Call Forwarding Unconditional. | TSPC_Serv_SS_CFU | FALSE | TRUE¦FALSE | TRUE | Conditional |  | aa75049a-3909-4514-b19f-d76049f1dfd4 | 62be0a24-0923-40a7-931f-04a57a20623c | TRUE
|  | A.5/6 | Call Forwarding on Mobile Subscriber Busy. | TSPC_Serv_SS_CFB | FALSE | TRUE¦FALSE | TRUE | Conditional |  | 113602ae-1e16-4fd9-abd8-ec6ca65b57fe | 61013d35-97a9-47be-afc5-f87a3e5c1fee | TRUE
|  | A.5/7 | Call Forwarding on No Reply. | TSPC_Serv_SS_CFNRy | FALSE | TRUE¦FALSE | TRUE | Conditional |  | a17485bc-2057-425b-85cf-c13d1ead057c | ca610d36-7856-4c8d-94e4-df325a1d3d48 | TRUE
|  | A.5/8 | Call Forwarding on Mobile Subscriber Not Reachable. | TSPC_Serv_SS_CFNRc | FALSE | TRUE¦FALSE | TRUE | Conditional |  | 1c7efb21-7672-47ed-8d55-aa7610a245f2 | 53fb2123-3fa7-43bb-a007-7975930675da | TRUE
|  | A.5/9 | Call Waiting. | TSPC_Serv_SS_CW | FALSE | TRUE¦FALSE | TRUE | Optional |  | 68380c44-b5e4-47da-a450-b82bba6e11d6 | 4beaf41e-2d19-463d-84e2-d10b0a945b3c | TRUE
|  | A.5/10 | Call Hold. | TSPC_Serv_SS_HOLD | FALSE | TRUE¦FALSE | FALSE | Optional |  | 1dc80729-152d-4e48-b669-9e8af0e0acc8 | 525e7a07-1708-4c66-93af-84b3ed8dfb4c | TRUE
|  | A.5/11 | Multi Party Service. | TSPC_Serv_SS_MPTY | FALSE | TRUE¦FALSE | TRUE | Optional |  | 724bfbf3-2291-4758-ab6b-37c749758e15 | 4ab8d4f9-c14b-4c60-a981-49bf5b1df07d | TRUE
|  | A.5/12 | Closed User Group. | TSPC_Serv_SS_CUG | FALSE | TRUE¦FALSE | FALSE | Optional |  | 98a9218a-1a39-44d4-a770-4f02e7296beb | a1533ad0-4397-43d4-8c4f-8571641fcdcb | FALSE
|  | A.5/13 | Advice of Charge (Information). | TSPC_Serv_SS_AoCI | FALSE | TRUE¦FALSE | FALSE | Optional |  | b52f9cdb-12dc-4bff-92c1-602ec8482a45 | f8244a1b-35c2-4af8-b559-5d9ec223b965 | TRUE
|  | A.5/14 | Advice of Charge (Charging). | TSPC_Serv_SS_AoCC | FALSE | TRUE¦FALSE | FALSE | Optional |  | d6e8df8d-899a-4684-b3b8-3d144a0aad19 | 0237b5e8-6daa-4a5e-8be8-8662572628b5 | TRUE
|  | A.5/15 | Barring of All Outgoing Calls. | TSPC_Serv_SS_BAOC | FALSE | TRUE¦FALSE | TRUE | Conditional |  | 9392d697-984f-45fe-bfee-f678ee462975 | 0e13876a-4a5e-4654-ad9c-ae80783b48c9 | TRUE
|  | A.5/16 | Barring of Outgoing International Calls. | TSPC_Serv_SS_BOIC | FALSE | TRUE¦FALSE | TRUE | Conditional |  | dc0d125e-1556-4bb8-a690-aa10f01b2be0 | a4418225-0fda-4dbc-ae77-7d20e4caec15 | TRUE
|  | A.5/17 | Barring of Outgoing International Calls except those directed to the Home PLMN Country. | TSPC_Serv_SS_BOICexHC | FALSE | TRUE¦FALSE | TRUE | Conditional |  | 8e21608c-75ee-41d5-806b-7a0428366202 | ff980f73-1b20-47de-b26c-6f881014b1de | TRUE
|  | A.5/18 | Barring of All Incoming Calls. | TSPC_Serv_SS_BAIC | FALSE | TRUE¦FALSE | TRUE | Conditional |  | b0207f41-1ee5-46af-b799-1fbc794e47a4 | ef0f0061-4adc-4507-a6bc-56c759cd3efd | TRUE
|  | A.5/19 | Barring of Incoming Calls when Roaming Outside the Home PLMN Country. | TSPC_Serv_SS_BICRoam | FALSE | TRUE¦FALSE | TRUE | Conditional |  | ce7bd81a-896f-40f8-9dc0-ea32e41bf32f | beda0280-2621-4d9e-9aa8-41c8ff5272a2 | TRUE
|  | A.5/20 | Unstructured SS Data. | TSPC_Serv_SS_unstruct | FALSE | TRUE¦FALSE | TRUE | Optional |  | 2753f523-bbc6-4f19-9a88-5d63898aa32f | e2db5780-e133-4968-8d41-046974ca69ed | TRUE
|  | A.5/21 | enhanced Multi-Level Precedence and Pre-emption service (eMLPP) | TSPC_Serv_SS_eMLPP | FALSE | TRUE¦FALSE | FALSE | Optional |  | fe82ced4-1b38-4abb-b925-34dfcd65bd69 | 18833f00-aa0e-4900-9af1-82fa815aaa90 | FALSE
|  | A.5/22 | Call Deflection | TSPC_Serv_SS_CD | FALSE | TRUE¦FALSE | FALSE | Optional |  | e5a340c2-a2ce-4a2d-9253-968015069660 | 36c0a35d-e26d-4158-b68d-59d93df07263 | TRUE
|  | A.5/23 | User-to-User signalling | TSPC_Serv_SS_UUS | FALSE | TRUE¦FALSE | TRUE | Optional |  | 256efcb9-e525-44e6-a661-d91c321d68d7 | 2a4292b0-de4b-4de3-b8b2-88e54baea79f | FALSE
|  | A.5/24 | Explicit Call Transfer | TSPC_Serv_SS_ECT | FALSE | TRUE¦FALSE | TRUE | Optional |  | 54ba1730-f84a-41c7-99a9-e068bdd9e7b1 | 0a327181-ff6e-4e73-a6e2-d4815b43f36f | TRUE
|  | A.5/25 | Implicit UUS1 | TSPC_Serv_SS_ImpUUS1 | FALSE | TRUE¦FALSE | FALSE | Optional |  | 54b36db9-209e-4f1c-97ba-12258cf6cdd7 | 04a5b84e-ff67-4e2e-a8aa-f136241ceca5 | FALSE
|  | A.5/26 | Sending of implicit UUS1 in the ALERTING message | TSPC_Serv_SS_Send_UUS1_ALERTING | FALSE | TRUE¦FALSE | FALSE | Optional |  | 4c9c2083-fd8f-41f2-9661-28fcb987b7ab | 4ce495a6-eab8-47d3-ad43-449d5d80668a | FALSE
|  | A.5/27 | Sending of implicit UUS1 in the CONNECT message | TSPC_Serv_SS_Send_UUS1_CONNECT | FALSE | TRUE¦FALSE | FALSE | Optional |  | 4186b1b0-3e70-4892-95ed-413075cecc88 | fe7a14a2-8ca0-4c03-a7da-2cadf064ea60 | FALSE
|  | A.5/28 | Follow Me | TSPC_Serv_SS_FollowMe | FALSE | TRUE¦FALSE | FALSE | Optional |  | 6d7cc4e1-ceed-4497-82b2-68a576f7399c | c8a9c4b0-7115-47b7-8897-96eb11096489 | FALSE
|  | A.5/29 | User-to-Dispatcher Information | TSPC_Serv_UTDI | FALSE | TRUE¦FALSE | FALSE | Optional |  | e76e71b8-8c6c-4b22-a028-863cd9ec22b5 | caa7868e-7b78-40ff-a5b3-0f8e5bde8014 | FALSE
|  | A.5/30 | Compressed User-to-Dispatcher | TSPC_Serv_Compr_UTDI | FALSE | TRUE¦FALSE | FALSE | Optional |  | 7e95c58e-9e9b-481b-a81a-930d982c3140 | 88d64375-cac7-4d93-94c1-bd1a4caad1fe | FALSE
|  | A.5/31 | Completion of Calls to Busy SS | TSPC_CCBS_SS | FALSE | TRUE¦FALSE | FALSE | Optional |  | fca5c015-29bf-4980-97e1-b9b7814443dd | 5c3918ac-264c-4500-825e-2fa5856d8dfd | FALSE
|  | A.5/32 | Completion of Calls to Busy Requests | TSPC_CCBS_Req | FALSE | TRUE¦FALSE | FALSE | Optional |  | 0fb0310c-e6fe-48ab-85cb-5aa72f795bfc | 58d03074-7ab6-4f5e-98bc-fe3ff06c7d43 | FALSE
|  | A.5/33 | Support of Private Numbering Plan SS | TSPC_SPNP_SS | FALSE | TRUE¦FALSE | FALSE | Optional |  | 7c7f391c-2930-4f57-8a26-c54eecf2dd11 | b25606b1-730f-46ed-845a-2cb585b92e4c | FALSE
|  | A.5/34 | Support of Private Numbering Plan , Numbering Plans | TSPC_Num_plans | FALSE | TRUE¦FALSE | FALSE | Optional |  | 93d1aa16-4518-4780-8f30-65f81953fd0d | 03d61600-c551-4081-a7ed-3c73869dd8a6 | FALSE
|  | A.5/35 | Name Identification SS | TSPC_CNAP | FALSE | TRUE¦FALSE | FALSE | Optional |  | da788520-750a-4984-9c54-678e9982f0b5 | 15d0cc0e-b919-41d9-9cba-2e09c89505f6 | FALSE
|  | A.5/36 | Void |  | FALSE | TRUE¦FALSE | FALSE |  |  | 54af75c2-860e-47e5-9085-970a75fb9780 | fc18d956-f853-4727-a904-4143747a7a5d | FALSE
|  | A.5/37 | Support of MO-LR request for a position estimate | TSPC_MOLR_POS | FALSE | TRUE¦FALSE | FALSE | Optional |  | 3ec43afb-d3d1-4504-a42b-ebaf1b8bb41b | eca70b51-1140-44ba-b5ba-7737f64d0465 | FALSE
|  | A.5/38 | Support of MO-LR request for transfer to 3rd party | TSPC_MOLR_3RD | FALSE | TRUE¦FALSE | FALSE | Optional |  | c9df1d1c-41b2-4fd5-b177-78d347a404ff | dcef4568-ffd0-4279-aa44-37d14c60adf4 | FALSE
|  | A.5/39 | Support of MT-LR LCS Privacy and Notification | TSPC_MTLR_LCS_PRIV_NOTIF | FALSE | TRUE¦FALSE | FALSE | Optional |  | 4f6ec292-bf85-4187-a22f-0a1d95aca35f | 3526c7ea-091c-4a45-a8f8-8151115d9d4d | FALSE
|  | A.5/40 | Support of MO-LR request for assistance data | TSPC_MOLR_ASSIS | FALSE | TRUE¦FALSE | FALSE | Optional |  | a4e2c82e-7577-4ab6-9367-56195c8df885 | 165ba62e-31c1-4a8a-868a-f335d98aef51 | FALSE
Table A.6 | Groups for possible bearer capabilities | A.6/1 | Bearer Service 21(20) .. 26, unrestricted digital information transfer capability. | TSPC_BS2x_UDI | FALSE | TRUE¦FALSE | FALSE | Optional |  | 42940cc7-0a03-498c-be0e-d7249932e62f | 7849b1f3-f54a-4f69-96a5-0387faffd4aa | FALSE
|  | A.6/2 | Bearer Service 21(20) .. 26, 3.1 kHz audio ex-PLMN information transfer capability. | TSPC_BS2x_3_1kHz | FALSE | TRUE¦FALSE | FALSE | Optional |  | af078e38-1c0a-48d4-b6e8-8ade6165091f | 6c2ff721-599e-4bcc-8883-9853f81ba4e5 | FALSE
|  | A.6/3 | Bearer Service 31(30) .. 34, unrestricted digital information transfer capability; Non-X.32 Cases (BS 31 .. BS 34). | TSPC_BS3x_UDI_nonX32 | FALSE | TRUE¦FALSE | FALSE | Optional |  | 15329553-686e-4973-8e36-058f2c52b711 | 447c602f-ef96-4e47-a149-e57555c1038d | FALSE
|  | A.6/4 | Bearer Service 31(30) .. 34, unrestricted digital information transfer capability; X.32 Cases. | TSPC_BS3x_UDI_X32 | FALSE | TRUE¦FALSE | FALSE | Optional |  | efea956c-f8f5-424b-bf65-dba878cf2c89 | ac2cccf5-7f75-4b8a-b791-820392a507a9 | FALSE
|  | A.6/5 | Bearer Service 31(30) .. 34, 3.1 kHz audio ex-PLMN information transfer capability; Non-X.32 Cases. | TSPC_BS3x_3_1kHz_nonX32 | FALSE | TRUE¦FALSE | FALSE | Optional |  | 41211139-d97c-47df-8601-0ee023cde2da | 1941910f-a119-44ac-bf9e-24a382e6d02c | FALSE
|  | A.6/6 | Bearer Service 31(30) .. 34, 3.1 kHz audio ex-PLMN information transfer capability; X.32 Cases. | TSPC_BS3x_3_1kHz_X32 | FALSE | TRUE¦FALSE | FALSE | Optional |  | 90c22be9-8a02-4487-a32c-c91622c47fd3 | 400d053e-8042-4f0a-9e05-f3bcbdfdd707 | FALSE
|  | A.6/7 | Bearer Service 41(40)..46, PAD Access Asynchronous. | TSPC_BS4x_PAD | FALSE | TRUE¦FALSE | FALSE | Optional |  | 9b0cc72c-b451-4242-b214-228e36d5ac4e | a46f7919-d150-4ff2-8325-e8005e8781ff | FALSE
|  | A.6/8 | Bearer Service 51(50)..53, Data Packet Duplex Synchronous. | TSPC_BS5x_Packet | FALSE | TRUE¦FALSE | FALSE | Optional |  | eed1add1-6aff-494f-b20f-cfba94faed60 | bc6f70e9-2496-40d3-85af-f98e746738ef | FALSE
|  | A.6/9 | Bearer Service 61, Alternate Speech/Data, "Speech". | TSPC_BS61_Speech | FALSE | TRUE¦FALSE | FALSE | Optional |  | 90838e71-4506-4736-89e3-b76301f1fcfa | cf4e313b-495e-47a6-a571-f661f738b793 | FALSE
|  | A.6/10 | Bearer Service 61, Alternate Speech/Data, 3.1 kHz audio ex-PLMN information transfer capability; Asynchronous. | TSPC_BS61_3_1kHz_Async | FALSE | TRUE¦FALSE | FALSE | Optional |  | 1a07332c-f966-442e-936f-12327a640b40 | 81cdc641-06bc-4d05-9bf0-b580df52fd03 | FALSE
|  | A.6/11 | Bearer Service 61, Alternate Speech/Data, 3.1 kHz audio ex-PLMN information transfer capability; Synchronous. | TSPC_BS61_3_1kHz_Sync | FALSE | TRUE¦FALSE | FALSE | Optional |  | b6defccc-dcd2-47b2-b446-4d05c42deadb | 777db8a8-3349-4edc-90aa-3bf5eeb776f0 | FALSE
|  | A.6/12 | Bearer Service 81, Speech followed by Data, "Speech". | TSPC_BS81_Speech | FALSE | TRUE¦FALSE | FALSE | Optional |  | 84c9ed79-ef61-40be-a577-f065fd4d75dd | 45e55423-e2c9-40f8-bff8-6f4ea838eac1 | FALSE
|  | A.6/13 | Bearer Service 81, Speech followed by Data, 3.1 kHz audio ex-PLMN information transfer capability; Asynchronous. | TSPC_BS81_3_1kHz_Async | FALSE | TRUE¦FALSE | FALSE | Optional |  | 1dd5fdb5-cbb4-44ae-be2c-c2c86db5a97c | 4643aab2-bca6-4401-a389-67d65cee7670 | FALSE
|  | A.6/14 | Bearer Service 81, Speech followed by Data, 3.1 kHz audio ex-PLMN information transfer capability; Synchronous. | TSPC_BS81_3_1kHz_Sync | FALSE | TRUE¦FALSE | FALSE | Optional |  | c21e6606-bd1e-49d7-b7de-db48850704c8 | 674e6fb1-d4b3-4431-a23a-7081205a333d | FALSE
|  | A.6/15 | Teleservice 11..12, Speech. | TSPC_TS1x_Speech | FALSE | TRUE¦FALSE | FALSE | Optional |  | 10868628-dc94-4086-b14a-6a6238bce0e2 | 659ecf72-2ea0-4af8-a4ba-2144820f3ad2 | TRUE
|  | A.6/16 | Teleservice 61, Alternate Speech and Facsimile group 3; "Speech". | TSPC_TS61_Speech | FALSE | TRUE¦FALSE | FALSE | Optional |  | 00b0e6cb-4e09-45ca-bf2b-d6cc98ad9778 | 64d02344-fa42-4e52-87ba-ed381835a461 | FALSE
|  | A.6/17 | Teleservice 61, Alternate Speech and Facsimile group 3; Facsimile group 3. | TSPC_TS61_G3FAX | FALSE | TRUE¦FALSE | FALSE | Optional |  | 9922ed04-4f6d-49f3-9b8a-639395f505ab | f644ed2c-d3bd-4171-ad78-4765b9422760 | FALSE
|  | A.6/18 | Teleservice 62,Automatic Facsimile group 3 | TSPC_TS62_G3FAX | FALSE | TRUE¦FALSE | FALSE | Optional |  | edac83c1-e886-4ece-acc6-75025fbe43dc | e7226f65-c9d9-4538-80d9-92e07fca3526 | FALSE
Table A.7 | Bearer Service 20..26, UDI/RDI | A.7/1_I.440 | Signalling Access Protocol (SAP). |  | FALSE | TRUE¦FALSE | FALSE | Conditional |  | f5c4bd2c-a05d-4a41-8598-dc50a3a86008 | 12186620-1ab1-446a-aa80-d5ec1cb4d8f6 | FALSE
|  | A.7/1_X.28nond | Signalling Access Protocol (SAP). |  | FALSE | TRUE¦FALSE | FALSE | Conditional |  | d08d5780-41dc-47a0-bde9-400ea3a99f6a | 28d6b454-486f-4bf0-8008-67a0c6ef8665 | FALSE
|  | A.7/2_bothNT | Connection Element (CE). |  | FALSE | TRUE¦FALSE | FALSE | Conditional |  | 20ec31ac-eea1-4784-9406-b2247f7b7e2b | 44383faf-0fbc-4712-a1d3-0d86ba222b59 | FALSE
|  | A.7/2_bothT | Connection Element (CE). |  | FALSE | TRUE¦FALSE | FALSE | Conditional |  | 4177ca92-352e-4bc6-9133-1cc733dd5e2a | 0bbeee4c-4b11-4a0b-9e2b-b7bb68dda467 | FALSE
|  | A.7/2_NT | Connection Element (CE). |  | FALSE | TRUE¦FALSE | FALSE | Conditional |  | 9cd379c5-55d3-494e-9c17-46a0445404bb | c77ac7a5-6149-407f-9ce7-3d8cdb441cb1 | FALSE
|  | A.7/2_T | Connection Element (CE). |  | FALSE | TRUE¦FALSE | FALSE | Conditional |  | 78b851f7-3e57-4476-9f35-ad61676c5e7f | bf233e73-cb07-4c48-81d7-ae61e19acaef | FALSE
|  | A.7/3_COPnoFlCt | User Info Layer 2 Protocol (UIL2P). |  | FALSE | TRUE¦FALSE | FALSE | Conditional |  | c86e689b-54ca-4152-a011-6d9dafb4b407 | b964896f-9478-41f4-a624-1aff5c895d18 | FALSE
|  | A.7/3_ISO6429 | User Info Layer 2 Protocol (UIL2P). |  | FALSE | TRUE¦FALSE | FALSE | Conditional |  | 5eeb3639-3cb8-4358-8486-01cf133ca8d1 | 713e52a3-067a-4feb-b371-e887fdb08a66 | FALSE
|  | A.7/3_NAV | User Info Layer 2 Protocol (UIL2P). |  | FALSE | TRUE¦FALSE | FALSE | Conditional |  | 29cc3b9a-94eb-40dd-9245-830b02d217a7 | 4a8353ed-6be9-41c7-8954-32b5725b74d9 | FALSE
|  | A.7/4_7bits | Number of Data Bits(NDB). |  | FALSE | TRUE¦FALSE | FALSE | Conditional |  | 4e8635d1-ede6-4725-8816-dee8720fe9a3 | cf0c67bc-c57f-4f21-a910-438fbb1ad42c | FALSE
|  | A.7/4_8bits | Number of Data Bits(NDB). |  | FALSE | TRUE¦FALSE | FALSE | Conditional |  | aa8203f5-8bab-4d37-91fe-33ba954cc40a | be892070-8180-4365-9561-c6c42e216fed | FALSE
|  | A.7/5_0 | Parity Information (NPB). |  | FALSE | TRUE¦FALSE | FALSE | Conditional |  | f7438eea-b634-4619-aba5-d98470781f21 | 79f40916-0b4c-43ab-9611-7d02559b90e0 | FALSE
|  | A.7/5_1 | Parity Information (NPB). |  | FALSE | TRUE¦FALSE | FALSE | Conditional |  | c2af7402-fbdb-4655-9128-a91df0c7c8df | d9003ecc-7be0-4dc5-b488-8b898eae8ec4 | FALSE
|  | A.7/5_even | Parity Information (NPB). |  | FALSE | TRUE¦FALSE | FALSE | Conditional |  | 6ec9fa07-61b2-4d3c-9cb3-4f9bd48c32fa | 0a613818-4be9-46f7-8791-0112efbb3137 | FALSE
|  | A.7/5_none | Parity Information (NPB). |  | FALSE | TRUE¦FALSE | FALSE | Conditional |  | dccbf410-845a-41ab-9fbe-2d0cd0b7632c | 56dd48b1-d000-462f-af55-a4a12c155b15 | FALSE
|  | A.7/5_odd | Parity Information (NPB). |  | FALSE | TRUE¦FALSE | FALSE | Conditional |  | 4bda34ea-e658-4540-bec4-4d89b3f64c7d | 79651063-5859-40f7-a856-0135cb10e55e | FALSE
|  | A.7/6_1bit | Number of Stop Bits (NSB). |  | FALSE | TRUE¦FALSE | FALSE | Conditional |  | 80a3c0a6-80ee-4230-bf80-0ccb4772eece | 97713a2b-595c-48bc-a651-dfd03da7f413 | FALSE
|  | A.7/6_2bits | Number of Stop Bits (NSB). |  | FALSE | TRUE¦FALSE | FALSE | Conditional |  | 1f24df5a-043a-4d9b-87e1-8f3a569099ae | 9fcf4762-cc4a-4bc8-a107-6b312603a1b9 | FALSE
|  | A.7/7_dualFR | Radio Channel Requirement (RCR). |  | FALSE | TRUE¦FALSE | FALSE | Conditional |  | 9492a68d-ae5b-4449-b6fb-e077fcaf5063 | 2a2491f0-55da-42ba-b983-7e08a1e45f12 | FALSE
|  | A.7/7_dualHR | Radio Channel Requirement (RCR). |  | FALSE | TRUE¦FALSE | FALSE | Conditional |  | 17b7497e-a018-4c38-be3d-6cd482fb3da1 | c03d4218-57f7-4eb2-b028-4c381246fce4 | FALSE
|  | A.7/7_FR | Radio Channel Requirement (RCR). |  | FALSE | TRUE¦FALSE | FALSE | Conditional |  | 9915f5d6-4966-4d23-aac9-36665026c5c7 | 164239c7-bb39-4f92-9d9b-151bde1f103b | FALSE
|  | A.7/8_8kbps | Intermediate Rate (IR). |  | FALSE | TRUE¦FALSE | FALSE | Conditional |  | 3847aa4e-e1da-4e4f-8d8d-bc1ebf890274 | bf5ac35b-154f-4564-8320-532737297018 | FALSE
|  | A.7/8_16kbps | Intermediate Rate (IR). |  | FALSE | TRUE¦FALSE | FALSE | Conditional |  | ca4221ee-29c6-480c-b70b-856718447fde | a23493fc-fe2d-4220-a0b6-25d252e4682a | FALSE
|  | A.7/9_0.3 | User Rate (UR). |  | FALSE | TRUE¦FALSE | FALSE | Conditional |  | a8bb7b0d-870a-42a7-8fd3-bc536764af0d | 34a6da04-6083-43d1-b011-ff21ea92299c | FALSE
|  | A.7/9_1.2 | User Rate (UR). |  | FALSE | TRUE¦FALSE | FALSE | Conditional |  | 82a39a88-2bf9-4ae5-8eba-f8fcf67f49dd | 07612c24-e003-456a-b2b3-09a324159f77 | FALSE
|  | A.7/9_1.2/0.075 | User Rate (UR). |  | FALSE | TRUE¦FALSE | FALSE | Conditional |  | b43e4d6f-f88d-48e1-b66f-4820e2c21e48 | bab12237-e51f-4084-8708-a77e3f01c5e5 | FALSE
|  | A.7/9_2.4 | User Rate (UR). |  | FALSE | TRUE¦FALSE | FALSE | Conditional |  | 649bfa8b-fa24-4518-a379-64c92890de59 | a7329488-93ff-4f05-aa28-f6a6aa299895 | FALSE
|  | A.7/9_4.8 | User Rate (UR). |  | FALSE | TRUE¦FALSE | FALSE | Conditional |  | 2c6f75d0-bf04-4761-ad6e-a4b1b4a29cc0 | 77800e32-a702-4c9e-bc46-a9bbbc33ea61 | FALSE
|  | A.7/9_9.6 | User Rate (UR). |  | FALSE | TRUE¦FALSE | FALSE | Conditional |  | cac37d41-6b5f-4105-a9ff-e1fa039b552c | 81bae5d2-838a-48b8-b022-071eb2a421b2 | FALSE
|  | A.7/10_9.6 | Fixed Network User Rate (FNUR) |  | FALSE | TRUE¦FALSE | FALSE | Optional |  | cf2eec3c-feb7-4c5f-80ec-5d3683a05928 | 418134fa-ffdf-444e-be2a-a7db5ad349a1 | FALSE
|  | A.7/10_14.4 | Fixed Network User Rate (FNUR) |  | FALSE | TRUE¦FALSE | FALSE | Optional |  | 45d995ac-37ff-42a5-b522-2a700ba1d344 | aca1181d-2044-4659-8a2e-cd8f93610a7e | FALSE
|  | A.7/10_19.2 | Fixed Network User Rate (FNUR) |  | FALSE | TRUE¦FALSE | FALSE | Optional |  | aadc9821-ea51-466a-9884-910da5e0a9e1 | f7055722-a49b-4d5d-814d-1f4f4e49bfd9 | FALSE
|  | A.7/10_28.8 | Fixed Network User Rate (FNUR) |  | FALSE | TRUE¦FALSE | FALSE | Optional |  | 49256090-6590-4a92-b31a-f540651ebb1e | 4d8fd3f1-8fbe-49dd-bffb-c94ed0529399 | FALSE
|  | A.7/10_38.4 | Fixed Network User Rate (FNUR) |  | FALSE | TRUE¦FALSE | FALSE | Optional |  | 018d5e01-b690-4e3b-a92d-fb4ce0454a1d | 8e68244c-10e4-45cf-befe-1b95d51ffee8 | FALSE
|  | A.7/10_48 | Fixed Network User Rate (FNUR) |  | FALSE | TRUE¦FALSE | FALSE | Optional |  | 8c330ca6-e55d-481b-87a7-465c20a7f089 | 26b8b905-dd52-4a17-b281-90c560195b1d | FALSE
|  | A.7/10_56 | Fixed Network User Rate (FNUR) |  | FALSE | TRUE¦FALSE | FALSE | Optional |  | 02dbeffe-676c-49a9-bcea-28496d0bcb1e | 96c610e9-bf3b-4c0b-842a-7e28a8e39a1b | FALSE
|  | A.7/10_NAV | Fixed Network User Rate (FNUR) |  | FALSE | TRUE¦FALSE | FALSE | Optional |  | 2ceea6cc-b126-491c-8b89-29273c2d072b | b90b3935-f92b-4b3d-a601-1b91742324c1 | FALSE
|  | A.7/10a | all allowed combinations according to GSM 07.01 B.1.2.1 (3GPP TS 27.001) implemented (if not, provide detailed description). |  | FALSE | TRUE¦FALSE | FALSE | Optional |  | 3190a9ae-3bc2-42c8-929b-84811ca68722 | 21882a88-6e09-416f-a728-b56aaa83a7c7 | FALSE
|  | A.7/11_9.6 | Wanted Air Interface User Rate (WAIUR) |  | FALSE | TRUE¦FALSE | FALSE | Conditional |  | fb3cb469-7b2f-4fad-a4af-ffd0152aacba | 1c2f89fd-3e79-453e-8ba6-1ed644fc54f4 | FALSE
|  | A.7/11_14.4 | Wanted Air Interface User Rate (WAIUR) |  | FALSE | TRUE¦FALSE | FALSE | Conditional |  | 75778c3a-06b6-419d-ba11-2ad19a6af161 | f5938352-de96-4797-b91c-5b561fba4cf8 | FALSE
|  | A.7/11_19.2 | Wanted Air Interface User Rate (WAIUR) |  | FALSE | TRUE¦FALSE | FALSE | Conditional |  | d5e8431c-0552-455f-b0af-97a9a96b507f | 07f11c6e-3023-467a-878d-15a241875339 | FALSE
|  | A.7/11_28.8 | Wanted Air Interface User Rate (WAIUR) |  | FALSE | TRUE¦FALSE | FALSE | Conditional |  | d6de448d-79fb-48e9-82b1-fc9984b519d1 | cc8be83c-fb2c-428f-aa63-c7ef58c92574 | FALSE
|  | A.7/11_38.4 | Wanted Air Interface User Rate (WAIUR) |  | FALSE | TRUE¦FALSE | FALSE | Conditional |  | 7d1a4098-fccc-4b3c-ade2-8933e9df40d2 | 4c1d1917-b857-48eb-b984-8b7df8a2c236 | FALSE
|  | A.7/11_43.2 | Wanted Air Interface User Rate (WAIUR) |  | FALSE | TRUE¦FALSE | FALSE | Conditional |  | 84ba3c45-7722-4bc7-a2b3-6a01065969e4 | e13c8cb6-36c6-46cd-b9bc-60c39d9b37bf | FALSE
|  | A.7/11_57.6 | Wanted Air Interface User Rate (WAIUR) |  | FALSE | TRUE¦FALSE | FALSE | Conditional |  | 152ee930-6e4f-4bbc-a78f-bb80248a74f2 | 37a2d038-d919-4cc8-8bdf-0de93248fdd4 | FALSE
|  | A.7/11_NAV | Wanted Air Interface User Rate (WAIUR) |  | FALSE | TRUE¦FALSE | FALSE | Conditional |  | c7787b1b-8732-4872-a3be-91228bd2fe98 | 8dda43a7-d9a0-4c18-a8a3-d13ea3b1bb82 | FALSE
|  | A.7/12_NAV | User Initiated Modification Indication (UIMI) |  | FALSE | TRUE¦FALSE | FALSE | Optional |  | ca0de95f-b66a-4524-ab0e-434d5d9677dd | 943c5198-6eec-4df5-8d7d-23e190f8c34c | FALSE
|  | A.7/12_notreq. | User Initiated Modification Indication (UIMI) |  | FALSE | TRUE¦FALSE | FALSE | Optional |  | 9b78a9eb-26e3-4e9b-b6bb-9de6442d6bf0 | 65ad2800-7330-42cb-b37d-7589ffe4d312 | FALSE
|  | A.7/12_upto1 | User Initiated Modification Indication (UIMI) |  | FALSE | TRUE¦FALSE | FALSE | Optional |  | d8798f4c-e4a9-4339-b77a-6f751927d37f | 4f3a1da5-843d-4750-a0f4-b79c6f1fc30c | FALSE
|  | A.7/12_upto2 | User Initiated Modification Indication (UIMI) |  | FALSE | TRUE¦FALSE | FALSE | Optional |  | a9962dba-9a48-4e65-98b5-0d1bbe781cfa | 65ba9316-d97a-43b4-b097-75dbb4b359ba | FALSE
|  | A.7/12_upto3 | User Initiated Modification Indication (UIMI) |  | FALSE | TRUE¦FALSE | FALSE | Optional |  | e668b774-ca34-413a-8fef-daa7c5ae0e15 | ee725f88-008d-4377-b6fe-16917c5fb24c | FALSE
|  | A.7/12_upto4 | User Initiated Modification Indication (UIMI) |  | FALSE | TRUE¦FALSE | FALSE | Optional |  | b34c3ac2-6e76-4896-a1fa-43f412747ab1 | ced482d2-05e6-4208-9a65-7ce3e4429d0a | FALSE
|  | A.7/13_1 | Maximum number of Traffic Channels (MaxNumTCH) |  | FALSE | TRUE¦FALSE | FALSE | Conditional |  | e8b36ed2-8c70-4ba1-959a-5590416f7acc | 2d242dda-b371-4d05-a42a-220f1a6463cf | FALSE
|  | A.7/13_2 | Maximum number of Traffic Channels (MaxNumTCH) |  | FALSE | TRUE¦FALSE | FALSE | Conditional |  | 78dbb322-bfa3-4769-ac8d-a742afc93683 | 5b096ec7-f7c1-4611-b001-88f72672ccba | FALSE
|  | A.7/13_3 | Maximum number of Traffic Channels (MaxNumTCH) |  | FALSE | TRUE¦FALSE | FALSE | Conditional |  | 62fcfe98-405a-43aa-8578-3047afb0c2f2 | 8821fca8-b8f6-49ee-ad8b-8ad15a50ee89 | FALSE
|  | A.7/13_4 | Maximum number of Traffic Channels (MaxNumTCH) |  | FALSE | TRUE¦FALSE | FALSE | Conditional |  | ae5adb21-78bb-48e3-b209-c4c92abcb58b | 87fb6c0a-9317-4f54-a8b7-5400ac91b4ca | FALSE
|  | A.7/13_NAV | Maximum number of Traffic Channels (MaxNumTCH) |  | FALSE | TRUE¦FALSE | FALSE | Conditional |  | ba27042c-5e57-41b4-9ae5-ec51dc65bd40 | 143c9429-1cc8-47c5-ae7b-2347fd7b99b9 | FALSE
Table A.8 | Bearer Service 20..26, 3.1 kHz | A.8/1_I.440 | Signalling Access Protocol (SAP). |  | FALSE | TRUE¦FALSE | FALSE | Conditional |  | 5b8b0308-689f-4c14-a49b-5a5aa74cc484 | 2a6bfba2-a293-4b3b-a7c3-f9a734507e21 | FALSE
|  | A.8/1_X.28nond | Signalling Access Protocol (SAP). |  | FALSE | TRUE¦FALSE | FALSE | Conditional |  | 5d9c4b04-7d63-4619-a7c7-090a3e78058f | d8a880f2-7453-4e7b-8404-46a5d8d55150 | FALSE
|  | A.8/2_bothNT | Connection Element (CE). |  | FALSE | TRUE¦FALSE | FALSE | Conditional |  | 7854e786-7751-4d82-808a-6c0784792479 | 9aa454ed-ca8c-4311-bb0e-2e8462747b5a | FALSE
|  | A.8/2_bothT | Connection Element (CE). |  | FALSE | TRUE¦FALSE | FALSE | Conditional |  | 2413fa8c-3c9f-4488-a28f-bc8858ea935e | 40fe839c-d19b-46a8-871a-27e2da588a38 | FALSE
|  | A.8/2_NT | Connection Element (CE). |  | FALSE | TRUE¦FALSE | FALSE | Conditional |  | 38ebac26-b485-4707-96af-8d9c5d78ceb4 | ba584218-b0ff-4527-a6d5-0fb2a06f6fe6 | FALSE
|  | A.8/2_T | Connection Element (CE). |  | FALSE | TRUE¦FALSE | FALSE | Conditional |  | 6a58a8b4-7880-4171-88be-376d611feecb | 60e36d22-4e6c-4344-939f-3e1af791009a | FALSE
|  | A.8/3_COPnoFlCt | User Info Layer 2 Protocol (UIL2P). |  | FALSE | TRUE¦FALSE | FALSE | Conditional |  | f5045dd9-c2d6-4f24-bc4c-ed41c9c7ffac | d22084f4-7960-4a4a-b194-7610aee99921 | FALSE
|  | A.8/3_ISO6429 | User Info Layer 2 Protocol (UIL2P). |  | FALSE | TRUE¦FALSE | FALSE | Conditional |  | cd05421b-d8ac-48f8-a7e8-7d4de3a51cff | effc85b9-d0ee-4986-b29b-0bcf75c5c9b2 | FALSE
|  | A.8/3_NAV | User Info Layer 2 Protocol (UIL2P). |  | FALSE | TRUE¦FALSE | FALSE | Conditional |  | cea4a1f7-014b-4fb9-8d0d-23a881a7ea63 | ca19da08-c7d1-4269-a54a-74def3b4c602 | FALSE
|  | A.8/4_7bits | Number of Data Bits(NDB). |  | FALSE | TRUE¦FALSE | FALSE | Conditional |  | 42f3945e-f115-43a0-856b-c63f191ac542 | 13366cc8-e453-428a-b39a-fdcd8fa31960 | FALSE
|  | A.8/4_8bits | Number of Data Bits(NDB). |  | FALSE | TRUE¦FALSE | FALSE | Conditional |  | fddd632f-9e9a-4cad-89e1-2bcc21825509 | 6dc43c7d-ff11-4bde-9eed-00a9a09e21bf | FALSE
|  | A.8/5_0 | Parity Information (NPB). |  | FALSE | TRUE¦FALSE | FALSE | Conditional |  | 61fb4a5f-761a-4b83-9ddf-a3da4e1107f5 | e3324455-784f-4eb6-8229-9b64020d7fb7 | FALSE
|  | A.8/5_1 | Parity Information (NPB). |  | FALSE | TRUE¦FALSE | FALSE | Conditional |  | 501331ac-8a8f-4871-b135-4cadb6509523 | 31f19cd7-e476-4a12-9728-c6ab1ede0ca3 | FALSE
|  | A.8/5_even | Parity Information (NPB). |  | FALSE | TRUE¦FALSE | FALSE | Conditional |  | ed2b97ab-5d72-4725-a50a-493e47948057 | 98c8fd07-cad5-460b-afe0-9171e88f45a5 | FALSE
|  | A.8/5_none | Parity Information (NPB). |  | FALSE | TRUE¦FALSE | FALSE | Conditional |  | 2b9d6ce7-59ea-4d53-bd94-784ab376a448 | 887b0773-6687-4974-8cb0-0bf987e9bb12 | FALSE
|  | A.8/5_odd | Parity Information (NPB). |  | FALSE | TRUE¦FALSE | FALSE | Conditional |  | 3b2db672-8466-4379-b4ec-93ee742aba8d | 9a2f34f7-1dd7-4d57-b520-2437ece5dff9 | FALSE
|  | A.8/6_1bit | Number of Stop Bits (NSB). |  | FALSE | TRUE¦FALSE | FALSE | Conditional |  | 635a51af-9333-4552-b339-50b7ad109559 | 52b47fcf-7ee2-4ec5-bf1b-2b8e4f0a280d | FALSE
|  | A.8/6_2bits | Number of Stop Bits (NSB). |  | FALSE | TRUE¦FALSE | FALSE | Conditional |  | 8525e68d-92c9-4d0a-9d7b-0c52fb36d1e7 | bd222df2-bf12-4af4-8e00-546c09ee7fa3 | FALSE
|  | A.8/7_dualFR | Radio Channel Requirement (RCR). |  | FALSE | TRUE¦FALSE | FALSE | Conditional |  | f6efc3a7-8feb-4fd7-9a14-849c260ad3d0 | de273ebb-e9f1-4bd4-9d49-db5d5368dfdb | FALSE
|  | A.8/7_dualHR | Radio Channel Requirement (RCR). |  | FALSE | TRUE¦FALSE | FALSE | Conditional |  | 313f0dc9-3b8a-4f92-b854-bcb3930ce0e1 | b8053e0e-a832-4f5b-9c08-4bb67659f0d6 | FALSE
|  | A.8/7_FR | Radio Channel Requirement (RCR). |  | FALSE | TRUE¦FALSE | FALSE | Conditional |  | 50637d0e-16e7-403e-9499-61790606e4d2 | e25d90c4-1285-43cc-abf1-2744651d81bb | FALSE
|  | A.8/8_8kbps | Intermediate Rate (IR). |  | FALSE | TRUE¦FALSE | FALSE | Conditional |  | 5e67fd0b-9da3-477e-96dd-11a676830408 | 00a38a03-323c-48c6-a2d8-a021ce932d46 | FALSE
|  | A.8/8_16kbps | Intermediate Rate (IR). |  | FALSE | TRUE¦FALSE | FALSE | Conditional |  | 9343b70f-8233-42a1-95b8-30e50920a3c6 | 86cf2d4b-3196-427c-b4bd-3f685aa2f642 | FALSE
|  | A.8/9_0.3 | User Rate (UR). |  | FALSE | TRUE¦FALSE | FALSE | Conditional |  | b8b0820d-f2da-48b1-9104-f61562bd841b | 89421755-7c7f-4385-858f-b28a29d0c2d6 | FALSE
|  | A.8/9_1.2 | User Rate (UR). |  | FALSE | TRUE¦FALSE | FALSE | Conditional |  | 7860663d-2646-4562-b6b0-bc876cc73b70 | cef2e4f9-edd4-48d5-8c75-b9f361e95115 | FALSE
|  | A.8/9_1.2/0.075 | User Rate (UR). |  | FALSE | TRUE¦FALSE | FALSE | Conditional |  | 3a10461b-b97a-445d-93b2-5cfdc5ecb84f | 7a39444a-4681-44dd-aa87-6f3fcb5aeff1 | FALSE
|  | A.8/9_2.4 | User Rate (UR). |  | FALSE | TRUE¦FALSE | FALSE | Conditional |  | fd203b01-e511-4bb4-bd4f-98c0cd8de686 | 8b541630-fdac-490f-83c7-c6757c123803 | FALSE
|  | A.8/9_4.8 | User Rate (UR). |  | FALSE | TRUE¦FALSE | FALSE | Conditional |  | 24b5737c-d3da-408d-a5fc-e41a667f1e9e | be6920bf-0712-44da-8a47-43560711148c | FALSE
|  | A.8/9_9.6 | User Rate (UR). |  | FALSE | TRUE¦FALSE | FALSE | Conditional |  | e1f5eb35-1767-462c-b349-42b3e7b4118f | 08eb8590-fefd-4882-bc1c-04fc8a2a1a08 | FALSE
|  | A.8/10_auto | Modem Type (MT). |  | FALSE | TRUE¦FALSE | FALSE | Conditional |  | 84043c74-fc54-4e58-b962-33d5da9fe561 | 4c7635d1-8fc4-45c6-a456-9c63b01b881e | FALSE
|  | A.8/10_V.21 | Modem Type (MT). |  | FALSE | TRUE¦FALSE | FALSE | Conditional |  | 68ef5df9-a4ae-4568-bdd4-8b700a07c0c5 | 0806a66c-67f8-42f9-b490-116ac6df6b9d | FALSE
|  | A.8/10_V.22 | Modem Type (MT). |  | FALSE | TRUE¦FALSE | FALSE | Conditional |  | 5238f8aa-1de1-4d81-8590-d6cd67359e77 | 60b53d23-70da-4f9f-a5ca-b8346d37fde9 | FALSE
|  | A.8/10_V.22bis | Modem Type (MT). |  | FALSE | TRUE¦FALSE | FALSE | Conditional |  | 55d00db4-9fee-452e-8523-e37a30f67305 | 2517156a-5605-4f7e-9e62-c96518e0f085 | FALSE
|  | A.8/10_V.23 | Modem Type (MT). |  | FALSE | TRUE¦FALSE | FALSE | Conditional |  | f1e627b0-b284-4cd1-af22-67e39a1a26c6 | d86ae7e9-98e9-478e-ad4f-6a4138cbd5f1 | FALSE
|  | A.8/10_V.26ter | Modem Type (MT). |  | FALSE | TRUE¦FALSE | FALSE | Conditional |  | 9ab427a9-4b80-479b-a51f-f32e7feb60fd | 44e58c7c-8028-4e78-baf8-ca6a541f6c74 | FALSE
|  | A.8/10_V.32 | Modem Type (MT). |  | FALSE | TRUE¦FALSE | FALSE | Conditional |  | 311b6f93-46d8-4fb4-acfe-36f189b51dc1 | 92a5bccc-edcb-4487-9b2c-c9bb0124d937 | FALSE
|  | A.8/11_9.6 | Fixed Network User Rate (FNUR) |  | FALSE | TRUE¦FALSE | FALSE | Optional |  | 050f45d1-e893-46fa-8377-adf08bf1367d | 8a1b326d-0c8c-4731-b112-5be8d6a0b739 | FALSE
|  | A.8/11_14.4 | Fixed Network User Rate (FNUR) |  | FALSE | TRUE¦FALSE | FALSE | Optional |  | ef788d85-2bf5-40fa-aedb-3a9f4251273a | f3a4c3a7-0c11-4a80-863d-0f32ffd2e19a | FALSE
|  | A.8/11_19.2 | Fixed Network User Rate (FNUR) |  | FALSE | TRUE¦FALSE | FALSE | Optional |  | 3430d3e1-d422-4835-a45d-fc3bcc706c9b | a8a9e95b-22d1-4059-8855-f11747495d8c | FALSE
|  | A.8/11_28.8 | Fixed Network User Rate (FNUR) |  | FALSE | TRUE¦FALSE | FALSE | Optional |  | 805f142c-4224-4b9e-a7da-90cf45ecc75f | 7962316e-03f8-4b0d-8d31-0823fadd1bf0 | FALSE
|  | A.8/11_NAV | Fixed Network User Rate (FNUR) |  | FALSE | TRUE¦FALSE | FALSE | Optional |  | baaf0039-ee74-499d-938d-0bb38c6805c1 | 952fc59f-e067-47ed-abc0-3caab80ab3d6 | FALSE
|  | A.8/11a | all allowed combinations according to GSM 07.01 B.1.2.2 (3GPP TS 27.001) implemented (if not, provide detailed description). |  | FALSE | TRUE¦FALSE | FALSE | Optional |  | d09e6a62-a419-4860-9e78-194058f7916a | f55ad4ae-f730-4a20-8b23-9d6db4ed690f | FALSE
|  | A.8/12_9.6 | Wanted Air Interface User Rate (WAIUR) |  | FALSE | TRUE¦FALSE | FALSE | Conditional |  | a9ba8f13-2284-4e4d-8540-729168f307df | 57b3be68-fa03-47c6-be06-d2d72f12c093 | FALSE
|  | A.8/12_14.4 | Wanted Air Interface User Rate (WAIUR) |  | FALSE | TRUE¦FALSE | FALSE | Conditional |  | 8cb10640-6ef8-48b3-a94c-e5220beb32ca | 4b327b87-1da4-4ce7-9f7f-405b8193f80f | FALSE
|  | A.8/12_19.2 | Wanted Air Interface User Rate (WAIUR) |  | FALSE | TRUE¦FALSE | FALSE | Conditional |  | c0602219-9f71-4542-9869-9dfade2b03d3 | 6ee2080e-7fd5-418b-93b1-01d6f0e19263 | FALSE
|  | A.8/12_28.8 | Wanted Air Interface User Rate (WAIUR) |  | FALSE | TRUE¦FALSE | FALSE | Conditional |  | ba8113a4-79ff-4333-a559-bc623f6d7784 | c85f0c34-ab48-4a80-86c4-ae836a8dfb7c | FALSE
|  | A.8/12_38.4 | Wanted Air Interface User Rate (WAIUR) |  | FALSE | TRUE¦FALSE | FALSE | Conditional |  | 94303158-29b1-46a2-ac72-f68149b045b0 | 28fdf245-10ac-416a-8e69-c027da76261f | FALSE
|  | A.8/12_43.2 | Wanted Air Interface User Rate (WAIUR) |  | FALSE | TRUE¦FALSE | FALSE | Conditional |  | 9916f540-2205-4ef9-b52b-99a6ca35ebcb | 3b8835e6-c4d6-4951-a1a0-39332b4c32ed | FALSE
|  | A.8/13_4.8 | Acceptable channel codings (ACC) |  | FALSE | TRUE¦FALSE | FALSE | Optional |  | 8db41db2-172a-498b-a0ec-dfe221d5f8b8 | 7c7d9958-6648-4bcc-86cf-31de35ced51f | FALSE
|  | A.8/13_9.6 | Acceptable channel codings (ACC) |  | FALSE | TRUE¦FALSE | FALSE | Optional |  | 618baa9c-456a-4a39-ab69-5c2551b6f07b | e92cfb93-2177-4321-9c42-8260cc55fcb1 | FALSE
|  | A.8/13_14.4 | Acceptable channel codings (ACC) |  | FALSE | TRUE¦FALSE | FALSE | Optional |  | 3b958bfb-fefb-4784-bb97-74846480bab5 | cd46f650-cdf7-441a-b3de-3f46d98c4e5a | FALSE
|  | A.8/13_NAV | Acceptable channel codings (ACC) |  | FALSE | TRUE¦FALSE | FALSE | Optional |  | 0c988dcb-5cd6-4625-843b-79ffedb1d2f9 | dd924c22-13b1-4425-96d2-001ba1cb8920 | FALSE
|  | A.8/14_NAV | User Initiated Modification Indication (UIMI) |  | FALSE | TRUE¦FALSE | FALSE | Optional |  | 1426181b-84a9-4120-9208-b9e0b17a245a | ccf8b366-dedc-483a-b130-030deb8e9ad4 | FALSE
|  | A.8/14_notreq. | User Initiated Modification Indication (UIMI) |  | FALSE | TRUE¦FALSE | FALSE | Optional |  | 8885e9b6-97c5-4f37-a19f-abba1ac9b9da | 7f6698fa-a5e6-46c3-a41b-180f2901b483 | FALSE
|  | A.8/14_upto1 | User Initiated Modification Indication (UIMI) |  | FALSE | TRUE¦FALSE | FALSE | Optional |  | e4f8ba93-0a7c-4333-a590-49be8f564d59 | 9d6832bb-354a-45b0-8566-6ddf816175fb | FALSE
|  | A.8/14_upto2 | User Initiated Modification Indication (UIMI) |  | FALSE | TRUE¦FALSE | FALSE | Optional |  | 7cbbc3d5-db30-448f-9184-946042cecf7a | 9ea7480d-57a8-4ff0-a58e-1162c592f7b5 | FALSE
|  | A.8/14_upto3 | User Initiated Modification Indication (UIMI) |  | FALSE | TRUE¦FALSE | FALSE | Optional |  | fd702c1c-1913-4568-823f-42d0d9c52d79 | dfed63f0-c9ef-4759-940e-52b0e73623ca | FALSE
|  | A.8/14_upto4 | User Initiated Modification Indication (UIMI) |  | FALSE | TRUE¦FALSE | FALSE | Optional |  | bc41efc3-10a4-43bd-b360-cfd59c8095e3 | 5a45ccd3-0107-4a94-b568-7a06b4aadfdd | FALSE
|  | A.8/15_1 | Maximum number of Traffic Channels (MaxNumTCH) |  | FALSE | TRUE¦FALSE | FALSE | Conditional |  | 3bc2611d-d32c-4c9f-a875-1e1e17aef3b8 | 87cc3332-fe15-4117-a428-010f595fc28c | FALSE
|  | A.8/15_2 | Maximum number of Traffic Channels (MaxNumTCH) |  | FALSE | TRUE¦FALSE | FALSE | Conditional |  | f5c2f70d-963e-4230-80f3-0a61c1c9df3a | 31c8c89e-f348-455a-a18e-797608928ed1 | FALSE
|  | A.8/15_3 | Maximum number of Traffic Channels (MaxNumTCH) |  | FALSE | TRUE¦FALSE | FALSE | Conditional |  | a0f7d085-1a56-407a-b669-166289cab8a1 | 625cc03d-ca80-44e5-a4ba-bb8a2d630973 | FALSE
|  | A.8/15_4 | Maximum number of Traffic Channels (MaxNumTCH) |  | FALSE | TRUE¦FALSE | FALSE | Conditional |  | 47d49102-9a47-4395-9964-0237a8495e44 | ac1e5b4b-0962-45e8-8344-9519399ad326 | FALSE
|  | A.8/15_NAV | Maximum number of Traffic Channels (MaxNumTCH) |  | FALSE | TRUE¦FALSE | FALSE | Conditional |  | 1a3fd61e-2e34-4492-ba67-2f4d6dc1fd7e | 1d498f0d-a543-4b38-9a68-32207ab9edd9 | FALSE
Table A.9 | Bearer Service 30..34, UDI, Non-X.32 | A.9/1_I.440 | Signalling Access Protocol (SAP). |  | FALSE | TRUE¦FALSE | FALSE | Conditional |  | bc44b1be-606c-43e6-94fb-433ae5930bcd | 8cf13180-a322-45a3-a33b-1f2252256919 | FALSE
|  | A.9/1_X.21 | Signalling Access Protocol (SAP). |  | FALSE | TRUE¦FALSE | FALSE | Conditional |  | 43919496-12d4-4bd7-b439-5d01af0f11e3 | 7fa0fac3-55d5-4739-a17e-27685ce42afb | FALSE
|  | A.9/2_dualFR | Radio Channel Requirement (RCR). |  | FALSE | TRUE¦FALSE | FALSE | Conditional |  | 32bfdb50-28ad-46c3-8f17-d99e09724776 | 8fbaa185-355b-4df6-a0d3-321ef844f83a | FALSE
|  | A.9/2_dualHR | Radio Channel Requirement (RCR). |  | FALSE | TRUE¦FALSE | FALSE | Conditional |  | 1214e43c-4eb0-4a67-a357-b612805054db | 8f3a3973-c1cc-4c6e-9c0b-0cbdc2509122 | FALSE
|  | A.9/2_FR | Radio Channel Requirement (RCR). |  | FALSE | TRUE¦FALSE | FALSE | Conditional |  | e87723a3-d8f7-4ddd-a81a-8f889420bbcd | 97cc0c80-22e4-43a2-b5fd-506c0684a8e7 | FALSE
|  | A.9/3_8kbps | Intermediate Rate (IR). |  | FALSE | TRUE¦FALSE | FALSE | Conditional |  | 087755dd-682f-42cf-8a1e-8903a5cb4b59 | 89c504d5-fdc7-464d-bcd7-03248d86296c | FALSE
|  | A.9/3_16kbps | Intermediate Rate (IR). |  | FALSE | TRUE¦FALSE | FALSE | Conditional |  | 70c27045-1a3b-4335-82cc-2654c621d686 | 15f14430-21be-4935-a7d6-ebcbd02a9625 | FALSE
|  | A.9/4_1.2 | User Rate (UR). |  | FALSE | TRUE¦FALSE | FALSE | Conditional |  | 9f19954b-66f2-4aab-ac7f-4ac26379b5a4 | ae1178e5-bc07-44c6-8f43-ee5d924245eb | FALSE
|  | A.9/4_2.4 | User Rate (UR). |  | FALSE | TRUE¦FALSE | FALSE | Conditional |  | d5c529db-f369-4f30-8ce9-da8475cb56bc | 10f797cf-7fb0-42d9-9ece-08f6ca373691 | FALSE
|  | A.9/4_4.8 | User Rate (UR). |  | FALSE | TRUE¦FALSE | FALSE | Conditional |  | 8dbf2997-0bb3-41ef-82bf-dce332ba750f | 44ee4723-6ec1-4f55-9ac5-57ffc019eef1 | FALSE
|  | A.9/4_9.6 | User Rate (UR). |  | FALSE | TRUE¦FALSE | FALSE | Conditional |  | 3f3877b6-dd72-4603-a701-ad2a147a0fbd | f976a856-edd4-4c20-9ab0-28db1539a00b | FALSE
|  | A.9/5_9.6 | Fixed Network User Rate (FNUR) |  | FALSE | TRUE¦FALSE | FALSE | Optional |  | ec0c3383-02b1-4903-ab1a-8bdff3b3d5b6 | e109dce8-7215-4bb6-a233-4f93bea9025a | FALSE
|  | A.9/5_14.4 | Fixed Network User Rate (FNUR) |  | FALSE | TRUE¦FALSE | FALSE | Optional |  | 15872d46-d292-45a7-b926-8ecc3b6449a3 | 6ef15e12-d479-47a8-95d0-0cf01cabe111 | FALSE
|  | A.9/5_19.2 | Fixed Network User Rate (FNUR) |  | FALSE | TRUE¦FALSE | FALSE | Optional |  | aecf0b72-aca4-4155-8208-488420d0dbcd | 7142189e-f18c-425f-a2ab-d869506b5703 | FALSE
|  | A.9/5_28.8 | Fixed Network User Rate (FNUR) |  | FALSE | TRUE¦FALSE | FALSE | Optional |  | b6ab1397-013b-427c-9111-f7fc8332c089 | 5c4d05be-6fc8-4881-8252-2d25974ac957 | FALSE
|  | A.9/5_38.4 | Fixed Network User Rate (FNUR) |  | FALSE | TRUE¦FALSE | FALSE | Optional |  | 6afc46ef-1e60-4328-b799-d4c725b6978f | 818129b0-1461-41a8-ad34-005ae58f0d40 | FALSE
|  | A.9/5_48 | Fixed Network User Rate (FNUR) |  | FALSE | TRUE¦FALSE | FALSE | Optional |  | 12b2e678-9e5b-419a-9ddb-4e9df9371f98 | d27a86c1-b851-4b06-84e6-6af7a6a6c408 | FALSE
|  | A.9/5_56 | Fixed Network User Rate (FNUR) |  | FALSE | TRUE¦FALSE | FALSE | Optional |  | 79b5c502-feb9-45b5-a5d1-9722f8292595 | 268bbde3-3d0f-469e-afab-3188d615dd2c | FALSE
|  | A.9/5_NAV | Fixed Network User Rate (FNUR) |  | FALSE | TRUE¦FALSE | FALSE | Optional |  | b6419c5d-310b-46f0-befb-94d7556cb005 | 5e1a7727-f055-4419-b8a0-e2822e061e4d | FALSE
|  | A.9/5a | all allowed combinations according GSM 07.01 A2 1.3.1.1 (3GPP TS 27.001) implemented (if not, provide detailed description). |  | FALSE | TRUE¦FALSE | FALSE | Optional |  | eb6f0e49-8844-489c-918d-4c992e483113 | 1d3beb5e-5e6b-4d21-be26-4c75526f2ef8 | FALSE
|  | A.9/6_4.8 | Acceptable channel codings (ACC) |  | FALSE | TRUE¦FALSE | FALSE | Optional |  | 7038835d-0abe-42f5-abfe-4fb50ec90816 | 6b00ba81-cc7f-4b01-9e41-f16a41d34142 | FALSE
|  | A.9/6_9.6 | Acceptable channel codings (ACC) |  | FALSE | TRUE¦FALSE | FALSE | Optional |  | 3a244835-680b-48c5-8b9b-a84af993a70e | 3e7510bc-0288-43c6-a9f9-022b2df70cb0 | FALSE
|  | A.9/6_14.4 | Acceptable channel codings (ACC) |  | FALSE | TRUE¦FALSE | FALSE | Optional |  | 059d076c-faa0-4118-8655-b9b69efc7822 | 25b84b31-1c91-4f85-b986-06a68af22ef9 | FALSE
|  | A.9/6_NAV | Acceptable channel codings (ACC) |  | FALSE | TRUE¦FALSE | FALSE | Optional |  | a7a52492-e8a0-47ad-9776-da489cf2dd1b | 5f733390-ee1e-4966-9a0d-8c360ba22ce6 | FALSE
|  | A.9/7_1 | Maximum number of Traffic Channels (MaxNumTCH) |  | FALSE | TRUE¦FALSE | FALSE | Conditional |  | 58e3c9be-ed55-4ce0-b371-a4fbf0919354 | 435fff25-355e-4d3a-befd-093016616c03 | FALSE
|  | A.9/7_2 | Maximum number of Traffic Channels (MaxNumTCH) |  | FALSE | TRUE¦FALSE | FALSE | Conditional |  | a2afe8fe-02c5-4868-883b-cc2ea96983d9 | 9891a1a4-96e7-4f24-9e3e-0a62d11d44fa | FALSE
|  | A.9/7_3 | Maximum number of Traffic Channels (MaxNumTCH) |  | FALSE | TRUE¦FALSE | FALSE | Conditional |  | a832d638-99f6-496a-b8f9-18f686843f77 | 01bcd6fb-e2a9-4c8f-82c5-5a7ad4a6c86b | FALSE
|  | A.9/7_4 | Maximum number of Traffic Channels (MaxNumTCH) |  | FALSE | TRUE¦FALSE | FALSE | Conditional |  | c589c3e6-33f8-4a6d-84b6-55e1cc6cbf52 | 7c692e8b-8401-43d4-8b11-0bf8740e1bad | FALSE
|  | A.9/7_NAV | Maximum number of Traffic Channels (MaxNumTCH) |  | FALSE | TRUE¦FALSE | FALSE | Conditional |  | 2083721e-a5d1-47f4-9906-b109ccc26ca0 | bf33c8b7-a2c8-4651-8c17-706128aeab90 | FALSE
Table A.10 | Bearer Service 30..34, UDI, X.32 | A.10/1_dualFR | Radio Channel Requirement (RCR). |  | FALSE | TRUE¦FALSE | FALSE | Conditional |  | 3265c50d-175c-4eff-9a94-54cd4c0e2a3e | 07124a6e-df2d-43d6-a43f-6c02f9d2bbf5 | FALSE
|  | A.10/1_dualHR | Radio Channel Requirement (RCR). |  | FALSE | TRUE¦FALSE | FALSE | Conditional |  | 09603570-015b-447b-a06d-485d21c91784 | 87965032-dd8b-4297-8f5f-788ddc70b3d2 | FALSE
|  | A.10/1_FR | Radio Channel Requirement (RCR). |  | FALSE | TRUE¦FALSE | FALSE | Conditional |  | 80f8e0e4-69a1-460c-ac07-df3b8e19892d | 2e92857c-fab9-441c-bdfd-e93f7a129475 | FALSE
|  | A.10/2_8kbps | Intermediate Rate (IR). |  | FALSE | TRUE¦FALSE | FALSE | Conditional |  | 24d597e0-c5e2-4eaa-ba0d-7dbf63c600bd | a19e3911-2877-42cb-b993-3fd807c68ed0 | FALSE
|  | A.10/2_16kbps | Intermediate Rate (IR). |  | FALSE | TRUE¦FALSE | FALSE | Conditional |  | 48b06c69-78dd-459d-b45d-3f2f0ce5a5be | 545e3cc5-de3a-4f69-a53c-744c9f063e97 | FALSE
|  | A.10/3_2.4 | User Rate (UR). |  | FALSE | TRUE¦FALSE | FALSE | Conditional |  | 642de03e-6177-494a-a2d0-101896c38eb0 | 3de74fbc-3061-4384-b937-bbd896a6273d | FALSE
|  | A.10/3_4.8 | User Rate (UR). |  | FALSE | TRUE¦FALSE | FALSE | Conditional |  | ff950216-ab07-4a33-bf78-608fd4b24347 | a643c708-9c5a-4f33-94f8-21528f766dd1 | FALSE
|  | A.10/3_9.6 | User Rate (UR). |  | FALSE | TRUE¦FALSE | FALSE | Conditional |  | 36c9c911-3427-41ac-a8dd-9f19b67a62c4 | ea36a307-281a-4345-bef1-8262c652f987 | FALSE
|  | A.10/4_X.25 | User Info Layer 2 Protocol (UIL2P). |  | FALSE | TRUE¦FALSE | FALSE | Conditional |  | 19cac9f9-60e6-48b3-a6d1-7151d7a97a74 | bee9074b-311f-45a9-948f-5e312f254f64 | FALSE
|  | A.10/4_X.75 | User Info Layer 2 Protocol (UIL2P). |  | FALSE | TRUE¦FALSE | FALSE | Conditional |  | ae18abb1-9508-4b17-98ff-e6461585c792 | b384c4bc-3e1e-406f-af09-2aa2022731bd | FALSE
|  | A.10/4a | all allowed combinations according to GSM 07.01 B.1.3.1.2 (3GPP TS 27.001) implemented (if not, provide detailed description). |  | FALSE | TRUE¦FALSE | FALSE | Optional |  | 3e85d8ae-e405-4f49-994f-abaef1ab426d | c1275ccf-2134-4154-ba3f-b5cf6e3c48f3 | FALSE
|  | A.10/5_V.120 | Rate Adaptation (RA) |  | FALSE | TRUE¦FALSE | FALSE | Optional |  | 50c26a2f-147c-4f58-978d-3d6246ebf3da | 4bdffb88-eb24-4749-a7d2-1e3c0e4ca793 | FALSE
|  | A.10/5_X.31Flag | Rate Adaptation (RA) |  | FALSE | TRUE¦FALSE | FALSE | Optional |  | eb26bb31-bad3-4446-a995-bbae34b42708 | d065dc03-5f56-4260-972a-1f593931ad79 | FALSE
|  | A.10/6_9.6 | Fixed Network User Rate (FNUR) |  | FALSE | TRUE¦FALSE | FALSE | Optional |  | 90d93356-7233-4ae8-9889-a9ab5b8c93e0 | 5ddbafd0-886e-4342-a255-0ea21cfd2049 | FALSE
|  | A.10/6_14.4 | Fixed Network User Rate (FNUR) |  | FALSE | TRUE¦FALSE | FALSE | Optional |  | fbd9a237-958e-4fa7-aec2-32415d186186 | 10895926-cb16-45f9-bb5e-94a608d6f0ea | FALSE
|  | A.10/6_19.2 | Fixed Network User Rate (FNUR) |  | FALSE | TRUE¦FALSE | FALSE | Optional |  | 6ce27ea7-eee5-4e78-836b-7531ebc9af16 | 1219e6e4-e994-41e1-9183-9de840483257 | FALSE
|  | A.10/6_28.8 | Fixed Network User Rate (FNUR) |  | FALSE | TRUE¦FALSE | FALSE | Optional |  | b8bbb1fb-5430-441c-9d33-dbd8b3009f8c | 7f7456ec-44c6-4ed7-aa3e-c5022945146a | FALSE
|  | A.10/6_38.4 | Fixed Network User Rate (FNUR) |  | FALSE | TRUE¦FALSE | FALSE | Optional |  | 6de7853f-5fe7-4702-8455-d5b908f5c4b4 | 6db70fe6-2c7a-4cb4-b5b4-b0e676572849 | FALSE
|  | A.10/6_48 | Fixed Network User Rate (FNUR) |  | FALSE | TRUE¦FALSE | FALSE | Optional |  | 1afff310-9abb-491b-94d1-0208042efebe | c3de3c55-5847-4794-8f0e-4b5e537fc171 | FALSE
|  | A.10/6_56 | Fixed Network User Rate (FNUR) |  | FALSE | TRUE¦FALSE | FALSE | Optional |  | a13c8140-d255-45e2-a665-df924ac8a010 | 62a4d48b-344e-41e2-a33f-461f59017cf2 | FALSE
|  | A.10/6_NAV | Fixed Network User Rate (FNUR) |  | FALSE | TRUE¦FALSE | FALSE | Optional |  | 0da2ea1a-d8fd-4417-a369-910f9240ea32 | c54127ca-d25d-468c-8bb2-13798b614aaf | FALSE
|  | A.10/7_9.6 | Wanted Air Interface User Rate (WAIUR) |  | FALSE | TRUE¦FALSE | FALSE | Conditional |  | ed2eca13-ccd2-476b-84c4-2da91263a13c | a4b67c64-f8c9-4eb5-b4ce-e84019ad2e84 | FALSE
|  | A.10/7_14.4 | Wanted Air Interface User Rate (WAIUR) |  | FALSE | TRUE¦FALSE | FALSE | Conditional |  | 42610374-2dfa-469e-847c-288663130e58 | 34be0c2b-3070-4cfb-81ac-399c05685fd2 | FALSE
|  | A.10/7_19.2 | Wanted Air Interface User Rate (WAIUR) |  | FALSE | TRUE¦FALSE | FALSE | Conditional |  | 7891b043-c969-41f6-88e9-ad0f5a77f0ae | c2431cbe-0187-452d-9c23-e971f88a1c46 | FALSE
|  | A.10/7_28.8 | Wanted Air Interface User Rate (WAIUR) |  | FALSE | TRUE¦FALSE | FALSE | Conditional |  | 179c582c-b7a5-4860-b375-5e2d3855f56a | dca2c83c-1934-4426-999f-fa682e9746ef | FALSE
|  | A.10/7_38.4 | Wanted Air Interface User Rate (WAIUR) |  | FALSE | TRUE¦FALSE | FALSE | Conditional |  | bb8169cf-fbec-4edc-972c-d38fe489f161 | 6f924b5c-a993-4284-b62b-ec4a1cf593b5 | FALSE
|  | A.10/7_43.2 | Wanted Air Interface User Rate (WAIUR) |  | FALSE | TRUE¦FALSE | FALSE | Conditional |  | 3d90fcb0-f05a-4ba7-940f-ff5ac1e8f429 | 9defc663-a99e-41a1-ba60-1066fcc8808a | FALSE
|  | A.10/7_57 | Wanted Air Interface User Rate (WAIUR) |  | FALSE | TRUE¦FALSE | FALSE | Conditional |  | 9bc5c8c9-9618-4e45-8d37-f1bd9d5ba9af | bb75c59b-2514-4250-948a-f296e72b9c4e | FALSE
|  | A.10/7_NAV | Wanted Air Interface User Rate (WAIUR) |  | FALSE | TRUE¦FALSE | FALSE | Conditional |  | 2c11db16-f889-4c58-a1e5-817191c82789 | f5f5d589-63d9-4841-8e1e-7fcd1b8d87bf | FALSE
|  | A.10/8_NAV | User Initiated Modification Indication (UIMI) |  | FALSE | TRUE¦FALSE | FALSE | Optional |  | d4753803-c59c-4a45-950a-06b5b60ef7a8 | 128612e4-df71-4538-ab70-3f4678840d99 | FALSE
|  | A.10/8_notreq. | User Initiated Modification Indication (UIMI) |  | FALSE | TRUE¦FALSE | FALSE | Optional |  | 26fccb5b-7883-4235-9e20-c4bb8c69f91d | b87d7a1e-fc43-4e57-830b-366331767e9a | FALSE
|  | A.10/8_upto1 | User Initiated Modification Indication (UIMI) |  | FALSE | TRUE¦FALSE | FALSE | Optional |  | 18fe81b2-0cbd-4056-910f-abc81a6ec69a | ca158d41-880e-4d56-a148-3e36369aa3fd | FALSE
|  | A.10/8_upto2 | User Initiated Modification Indication (UIMI) |  | FALSE | TRUE¦FALSE | FALSE | Optional |  | 64369a19-1c12-4357-bb82-1f13d0af4d0d | 6fff765b-dcd4-497a-84b9-1177c26493fd | FALSE
|  | A.10/8_upto3 | User Initiated Modification Indication (UIMI) |  | FALSE | TRUE¦FALSE | FALSE | Optional |  | 8c5c1fcf-a161-4438-9074-392819094a1e | 67e2097d-b51e-4d91-bd67-3f5d58e62d41 | FALSE
|  | A.10/8_upto4 | User Initiated Modification Indication (UIMI) |  | FALSE | TRUE¦FALSE | FALSE | Optional |  | 09422454-4939-46cd-864e-7ee6c66e7048 | 722f280a-f793-43ab-a3c7-e309f30a17a0 | FALSE
|  | A.10/9_4.8 | Acceptable channel codings (ACC) |  | FALSE | TRUE¦FALSE | FALSE | Optional |  | e0eeaa16-d00f-4f2e-b2f7-e9551a8e0322 | 0cec3a95-adc3-4a72-93fb-34b28a6cad77 | FALSE
|  | A.10/9_9.6 | Acceptable channel codings (ACC) |  | FALSE | TRUE¦FALSE | FALSE | Optional |  | 0e12ef3f-26c6-48a0-8b92-4047b4d0c694 | 7eb6c86a-bbf6-490d-b09d-306526746071 | FALSE
|  | A.10/9_14.4 | Acceptable channel codings (ACC) |  | FALSE | TRUE¦FALSE | FALSE | Optional |  | 569933aa-000d-4a55-afac-0d3f537f4fa3 | 21b49186-8ebc-4741-871c-ea4a2fb0e0ba | FALSE
|  | A.10/9_NAV | Acceptable channel codings (ACC) |  | FALSE | TRUE¦FALSE | FALSE | Optional |  | c4c4641b-f1be-4dc6-88d4-2c2892e1bcb3 | a1fe85b4-0734-4a5d-8dd0-1e8d25f34684 | FALSE
|  | A.10/10_1 | Maximum number of Traffic Channels (MaxNumTCH) |  | FALSE | TRUE¦FALSE | FALSE | Conditional |  | c4c1c60d-ff27-46e9-8139-8ef57c454d4f | 67ad535f-db8f-4268-b742-4719ce63e646 | FALSE
|  | A.10/10_2 | Maximum number of Traffic Channels (MaxNumTCH) |  | FALSE | TRUE¦FALSE | FALSE | Conditional |  | 2e810acf-1dd1-4358-8ece-64948ac49498 | a26c275d-528f-4585-9f91-0440e1bb17a1 | FALSE
|  | A.10/10_3 | Maximum number of Traffic Channels (MaxNumTCH) |  | FALSE | TRUE¦FALSE | FALSE | Conditional |  | 4af38359-6df5-4fb0-bc22-dcb62c4a36c2 | 0a0170af-fec1-44d2-9621-5ad9d6497fbb | FALSE
|  | A.10/10_4 | Maximum number of Traffic Channels (MaxNumTCH) |  | FALSE | TRUE¦FALSE | FALSE | Conditional |  | 7b9d6e72-bf51-47fd-b3eb-f80c60420080 | daae9624-9ba0-4f65-bff8-dd3285cd8c00 | FALSE
|  | A.10/10_NAV | Maximum number of Traffic Channels (MaxNumTCH) |  | FALSE | TRUE¦FALSE | FALSE | Conditional |  | 5941dbff-86a2-49b4-a7f3-c84e69e12841 | d43a39c1-9b04-4e20-9e2b-cd3cb11faaaa | FALSE
Table A.10a | Bearer Service 30..34, UDI, 48 kbps and 56 kbps bit transparent | A.10a/1_I.440 | Signalling Access Protocol (SAP). |  | FALSE | TRUE¦FALSE | FALSE | Conditional |  | 82e832ff-9872-4c3a-8204-d886d0a4c03f | bbb31d35-b76d-4bc6-aab4-014e2f6d4fb7 | FALSE
|  | A.10a/1_X.21 | Signalling Access Protocol (SAP). |  | FALSE | TRUE¦FALSE | FALSE | Conditional |  | d859eb3d-25f2-4160-890c-118858073aac | ab0bad80-471a-45a4-8162-36cd146a55e8 | FALSE
|  | A.10a/2_48 | Fixed Network User Rate (FNUR) |  | FALSE | TRUE¦FALSE | FALSE | Optional |  | e09247d9-616e-4600-98bc-82a04b4bbfef | b52ed02a-7cfe-47d1-81bd-9d35a6dae84e | FALSE
|  | A.10a/2_56 | Fixed Network User Rate (FNUR) |  | FALSE | TRUE¦FALSE | FALSE | Optional |  | 3f3f831e-94c9-42a2-9499-58f57167eb18 | 64491b09-fd70-4f8e-ae87-d0ed5d1dede1 | FALSE
|  | A.10a/3 | all allowed combinations according GSM 07.01 A2 1.3.1.4 (3GPP TS 27.001) implemented (if not, provide detailed description). |  | FALSE | TRUE¦FALSE | FALSE | Optional |  | 7023f0dc-424b-4a46-8404-40beaf52a264 | 7cd0c7fe-b860-430a-981d-1ed60f8695e0 | FALSE
Table A.10b | Bearer Service 30..34, UDI, 64 kbps bit transparent | A.10b/1_I.440 | Signalling Access Protocol (SAP). |  | FALSE | TRUE¦FALSE | FALSE | Conditional |  | 9553b438-74c6-4047-8b95-6868089ff972 | 56beab00-384d-4390-bc81-297a35db27a9 | FALSE
|  | A.10b/1_X.21 | Signalling Access Protocol (SAP). |  | FALSE | TRUE¦FALSE | FALSE | Conditional |  | 50962daf-2ee0-4e78-bd20-dacfa05d1cae | 33a2cf4c-68f2-4407-b178-7e9b2d43cff5 | FALSE
|  | A.10b/2_9.6 | Acceptable channel codings (ACC) |  | FALSE | TRUE¦FALSE | FALSE | Optional |  | 8d1001c2-6ca0-4c9d-a5ce-a927a96ae5a1 | 13e44101-b695-4133-8cc1-7caf3a0e92e0 | FALSE
|  | A.10b/2_14.4 | Acceptable channel codings (ACC) |  | FALSE | TRUE¦FALSE | FALSE | Optional |  | a240328c-eb11-4b09-ac86-f5b19cc275f1 | e869e4d6-4f46-416c-bbd2-2e7918162ecc | FALSE
|  | A.10b/3_5 | Maximum number of Traffic Channels (MaxNumTCH) |  | FALSE | TRUE¦FALSE | FALSE | Optional |  | 6b5f646d-f290-4134-adc7-02dd401c51a2 | d494e592-ef28-445f-a569-e0fc16f31288 | FALSE
|  | A.10b/3_6 | Maximum number of Traffic Channels (MaxNumTCH) |  | FALSE | TRUE¦FALSE | FALSE | Optional |  | a61ac701-ac3b-4b23-8caf-e019f077783b | 403ec45f-2d88-4a3b-a000-388e0158c76f | FALSE
|  | A.10b/4 | all allowed combinations according to GSM 07.01 B.1.3.1.5 (3GPP TS 27.001) implemented (if not, provide detailed description). |  | FALSE | TRUE¦FALSE | FALSE | Optional |  | 05eca07e-1760-4259-acb9-5ce78393e78d | b6ff8c81-87e2-41d2-a87e-f444df3e27ae | FALSE
Table A.11 | Bearer Service 30..34, 3.1 kHz, Non-X.32 | A.11/1_dualFR | Radio Channel Requirement (RCR). |  | FALSE | TRUE¦FALSE | FALSE | Conditional |  | 5c5b46f8-0771-4b7a-9f73-fb19d6780e3c | 0a5cceb4-9386-4ceb-836d-04a866a699a4 | FALSE
|  | A.11/1_dualHR | Radio Channel Requirement (RCR). |  | FALSE | TRUE¦FALSE | FALSE | Conditional |  | 16243634-36f0-48d2-9c66-5528c84ee4a3 | fa745567-4a41-40c5-90bf-b6b4310ebfb4 | FALSE
|  | A.11/1_FR | Radio Channel Requirement (RCR). |  | FALSE | TRUE¦FALSE | FALSE | Conditional |  | d4d1a977-c335-4c27-8113-dd428e71d72e | f224d2d1-adf5-4cf1-9002-1584642f0225 | FALSE
|  | A.11/2_8kbps | Intermediate Rate (IR). |  | FALSE | TRUE¦FALSE | FALSE | Conditional |  | 43cfa70b-4a60-4728-b810-cc055dc40687 | dbb8521f-0a80-4176-a2d9-2752062c557b | FALSE
|  | A.11/2_16kbps | Intermediate Rate (IR). |  | FALSE | TRUE¦FALSE | FALSE | Conditional |  | 51ee9928-717d-4e4c-9d5a-bba435fea760 | 8091357b-c4f0-4f29-9b81-369ad47f7026 | FALSE
|  | A.11/3_1.2 | User Rate (UR). |  | FALSE | TRUE¦FALSE | FALSE | Conditional |  | c8538a05-fc4f-4b91-baeb-156cf5b633ef | b63d4b58-1ab1-45d5-b9ce-25e24d863762 | FALSE
|  | A.11/3_2.4 | User Rate (UR). |  | FALSE | TRUE¦FALSE | FALSE | Conditional |  | 76f615b5-c2da-4ade-a54d-84f25e4167cf | 38706d4e-25c2-4d2e-a0bf-cc876a93635d | FALSE
|  | A.11/3_4.8 | User Rate (UR). |  | FALSE | TRUE¦FALSE | FALSE | Conditional |  | be74763b-7311-4160-ab44-3efb2fe6e58e | a6589ad3-71f2-4221-91e4-1bb5f8f6a472 | FALSE
|  | A.11/3_9.6 | User Rate (UR). |  | FALSE | TRUE¦FALSE | FALSE | Conditional |  | 6ec460c8-3fe7-44fc-909d-27c5d67dab3a | 70e0fecd-d81a-4c1e-8bcf-ab1af0c0ca9a | FALSE
|  | A.11/4_V.22 | Modem Type (MT). |  | FALSE | TRUE¦FALSE | FALSE | Conditional |  | 6d0941d4-26f3-46cc-9e6c-f35e1cc479b3 | 460fed52-ef70-4be6-b8db-f2c5bd9b4ee1 | FALSE
|  | A.11/4_V.22bis | Modem Type (MT). |  | FALSE | TRUE¦FALSE | FALSE | Conditional |  | ad71b993-9cc1-4f2d-bd6e-ee698fdfb82b | 0f67ae64-ee9d-464c-8883-354c8771bb74 | FALSE
|  | A.11/4_V.26ter | Modem Type (MT). |  | FALSE | TRUE¦FALSE | FALSE | Conditional |  | e3f3c85b-0599-4fcd-afe9-5e3e2d64c840 | 6386398d-38f9-4811-b3f2-9c4a8964f854 | FALSE
|  | A.11/4_V.32 | Modem Type (MT). |  | FALSE | TRUE¦FALSE | FALSE | Conditional |  | 031e4064-0ce9-4f4f-8fb8-498478e216c5 | 3361554f-4f19-4b1a-8bb0-49cb06830aad | FALSE
|  | A.11/5_NAV | Other Modem Type (OMT). |  | FALSE | TRUE¦FALSE | FALSE | Optional |  | 262a6357-b234-4541-98d5-b23e84f89e29 | 27cd7e7e-36d9-41ec-8482-02a3d430550c | FALSE
|  | A.11/5_nootherMT | Other Modem Type (OMT). |  | FALSE | TRUE¦FALSE | FALSE | Optional |  | e71ffe76-d501-495a-80fe-99e45669f628 | 7949fd96-a2eb-446b-8708-db52e64a55ac | FALSE
|  | A.11/5_V.34 | Other Modem Type (OMT). |  | FALSE | TRUE¦FALSE | FALSE | Optional |  | 7fcd517d-4b4d-463b-b240-69b242821ef1 | ab4f3907-6f83-4c61-9512-dd17fd60ff27 | FALSE
|  | A.11/5a | all allowed combinations according to GSM 07.01 B.1.3.2.1 (3GPP TS 27.001) implemented (if not, provide detailed description). |  | FALSE | TRUE¦FALSE | FALSE | Optional |  | 79927ade-ba64-4489-908f-173f200d477c | fe77a0b8-f781-4df0-b96d-4ad0bd733b28 | FALSE
|  | A.11/6_9.6 | Fixed Network User Rate (FNUR) |  | FALSE | TRUE¦FALSE | FALSE | Optional |  | 8ebdd13a-ca28-44a0-abd0-4d4972a1f1fe | e808163d-ea3f-40da-8a8e-cb6425aa50a6 | FALSE
|  | A.11/6_14.4 | Fixed Network User Rate (FNUR) |  | FALSE | TRUE¦FALSE | FALSE | Optional |  | bcbe628d-994a-4f6f-89d9-0ef42f7b9e4a | c7686213-30a7-49da-828c-850d7ad3ea2a | FALSE
|  | A.11/6_19.2 | Fixed Network User Rate (FNUR) |  | FALSE | TRUE¦FALSE | FALSE | Optional |  | 97c4494a-182d-4aaa-85da-1afed0ef4cbd | d576ebb9-ef02-48b5-8d7f-86a5c620ddb1 | FALSE
|  | A.11/6_28.8 | Fixed Network User Rate (FNUR) |  | FALSE | TRUE¦FALSE | FALSE | Optional |  | c3c16965-f32b-44ea-a30a-1afe2913b37a | c4a03b43-99cf-460e-b18e-1a8b5ba0ed0c | FALSE
|  | A.11/6_NAV | Fixed Network User Rate (FNUR) |  | FALSE | TRUE¦FALSE | FALSE | Optional |  | e20d2b07-55fd-4f33-826a-b3573dd1087c | 9e9c0e5c-6fd6-4932-82fa-d546b2a0b3ab | FALSE
|  | A.11/7_4.8 | Acceptable channel codings (ACC) |  | FALSE | TRUE¦FALSE | FALSE | Optional |  | 5595b73d-e717-4d30-b6cc-6f8245278115 | 461ac6f0-0fab-4fdd-9a18-dc5e5da30fc3 | FALSE
|  | A.11/7_9.6 | Acceptable channel codings (ACC) |  | FALSE | TRUE¦FALSE | FALSE | Optional |  | 6d3cf450-10a6-4791-b470-3f7323014973 | cf916734-f69e-463e-ba3a-04cce461d318 | FALSE
|  | A.11/7_14.4 | Acceptable channel codings (ACC) |  | FALSE | TRUE¦FALSE | FALSE | Optional |  | f6e5e058-275a-4c14-9d44-afe420e122ce | b95dd47d-d287-49f3-9d9e-56cb5b26fed0 | FALSE
|  | A.11/7_NAV | Acceptable channel codings (ACC) |  | FALSE | TRUE¦FALSE | FALSE | Optional |  | d865d768-083b-4ac0-8455-a29a97ae53f4 | 43b329dc-316b-49de-a23e-568553c10285 | FALSE
|  | A.11/8_1 | Maximum number of Traffic Channels (MaxNumTCH) |  | FALSE | TRUE¦FALSE | FALSE | Conditional |  | 8732a5c9-4c4e-46ff-8edd-0f76deac24b7 | c4f7c754-11e2-41b5-9566-235977c249de | FALSE
|  | A.11/8_2 | Maximum number of Traffic Channels (MaxNumTCH) |  | FALSE | TRUE¦FALSE | FALSE | Conditional |  | 3380a400-b30b-4387-a3a3-ce669848a1cc | 3dcb3e17-eb0f-4fe0-8acd-ee1445ca647c | FALSE
|  | A.11/8_3 | Maximum number of Traffic Channels (MaxNumTCH) |  | FALSE | TRUE¦FALSE | FALSE | Conditional |  | de311b8e-7b54-4b98-82f0-f7783b3fb214 | eb98c60c-1d10-4d2d-9265-48d5e1b2c413 | FALSE
|  | A.11/8_4 | Maximum number of Traffic Channels (MaxNumTCH) |  | FALSE | TRUE¦FALSE | FALSE | Conditional |  | 3b16cd48-76d2-470f-9ff2-5e9bb8558a04 | 83eb8f73-bfbd-47c8-8cc9-273bbd66a246 | FALSE
|  | A.11/8_NAV | Maximum number of Traffic Channels (MaxNumTCH) |  | FALSE | TRUE¦FALSE | FALSE | Conditional |  | 4831dda0-856b-41bb-9b5d-b3de2716210b | 89b7f97e-70d8-4da8-9146-7cd3d30c9937 | FALSE
Table A.12 | Bearer Service 30..34, 3.1kHz, X.32 | A.12/1_bothNT | Connection Element (CE). |  | FALSE | TRUE¦FALSE | FALSE | Conditional |  | 4729e1bf-ebd4-4c58-b8f5-86d7416b5b5a | 4ab89e6f-d30b-4ca6-a93c-af0ef63d90d3 | FALSE
|  | A.12/1_bothT | Connection Element (CE). |  | FALSE | TRUE¦FALSE | FALSE | Conditional |  | 6320f516-56d8-45f7-ba1d-8ea913102384 | 8ea8abae-c57b-445f-83f6-9db27be09079 | FALSE
|  | A.12/1_NT | Connection Element (CE). |  | FALSE | TRUE¦FALSE | FALSE | Conditional |  | e43a826e-cccd-4f20-aa87-fe341df54c41 | 14ca7d0a-3da3-4fd1-931a-458df171247b | FALSE
|  | A.12/1_T | Connection Element (CE). |  | FALSE | TRUE¦FALSE | FALSE | Conditional |  | c3fd9fd7-8e25-49db-8fb0-3804aec4768b | d6a2adfc-fd25-4a82-8053-bbcc45a85481 | FALSE
|  | A.12/2_dualFR | Radio Channel Requirement (RCR). |  | FALSE | TRUE¦FALSE | FALSE | Conditional |  | bfe89342-045d-4b46-b691-88314a7c0967 | 291a4cdf-ead7-46aa-bc37-fe6b3079be74 | FALSE
|  | A.12/2_dualHR | Radio Channel Requirement (RCR). |  | FALSE | TRUE¦FALSE | FALSE | Conditional |  | 582528af-1780-49a2-ab3b-eb838422bcb3 | 8957cce7-9979-4fba-b37d-64930a74a1be | FALSE
|  | A.12/2_FR | Radio Channel Requirement (RCR). |  | FALSE | TRUE¦FALSE | FALSE | Conditional |  | f0b9e331-87e4-4272-aff2-41882a3436b0 | 98c8dbbc-529a-4ba0-8260-5dc17249445c | FALSE
|  | A.12/3_8kbps | Intermediate Rate (IR). |  | FALSE | TRUE¦FALSE | FALSE | Conditional |  | 67197459-97b8-4dc0-ba4c-d601893d3310 | 9a28a8fb-08f1-4602-aa3a-604065427c56 | FALSE
|  | A.12/3_16kbps | Intermediate Rate (IR). |  | FALSE | TRUE¦FALSE | FALSE | Conditional |  | 8c464ba6-54ce-4bab-abfa-194a73f9ac0b | e068d92a-6068-46af-8eb6-aa9feb32417c | FALSE
|  | A.12/4_2.4 | User Rate (UR). |  | FALSE | TRUE¦FALSE | FALSE | Conditional |  | df07f5b7-16d1-4bdb-9a6d-33177e16113d | c8e223c7-d5ca-466d-a296-0d0812e6e8de | FALSE
|  | A.12/4_4.8 | User Rate (UR). |  | FALSE | TRUE¦FALSE | FALSE | Conditional |  | 1af9a417-96f9-4be9-961d-1bf622af1994 | 39e2a0ba-a6c8-4a45-ad91-e8e6a0839ce9 | FALSE
|  | A.12/4_9.6 | User Rate (UR). |  | FALSE | TRUE¦FALSE | FALSE | Conditional |  | 606c1610-1895-4357-b0e1-b51215a6e855 | 81341d0e-4b17-44aa-b20f-65af3f4c726e | FALSE
|  | A.12/5_V.22bis | Modem Type (MT). |  | FALSE | TRUE¦FALSE | FALSE | Conditional |  | 655a41e4-0752-4259-a5db-693e2a6e0b9b | 5ad9185d-3b6b-43ad-a8a9-2a2e81252006 | FALSE
|  | A.12/5_V.26ter | Modem Type (MT). |  | FALSE | TRUE¦FALSE | FALSE | Conditional |  | 0bfb6b84-76fe-4dff-8697-44e9e6a95bc3 | 5783cf40-1c33-40e5-97ea-2688c92342e2 | FALSE
|  | A.12/5_V.32 | Modem Type (MT). |  | FALSE | TRUE¦FALSE | FALSE | Conditional |  | 47c1a100-9c42-4124-aa83-16e94c0bd06d | 5ae1d714-1147-4133-aa3d-ea246ebd2f80 | FALSE
|  | A.12/6_NAV | Other Modem Type (OMT). |  | FALSE | TRUE¦FALSE | FALSE | Optional |  | c6bc6578-6140-488f-a5e5-decdc48c1221 | f61efce1-7470-44f8-a7f1-9665562d2ceb | FALSE
|  | A.12/6_nootherMT | Other Modem Type (OMT). |  | FALSE | TRUE¦FALSE | FALSE | Optional |  | be53b115-b42e-46a3-8e32-27c30a25e377 | b0568ad7-ca04-4268-a70d-160e5f4389d4 | FALSE
|  | A.12/6_V.34 | Other Modem Type (OMT). |  | FALSE | TRUE¦FALSE | FALSE | Optional |  | 6b6461c3-cd55-49d3-88ff-9b17fa5124ff | ae3ab3f0-3914-4836-a847-4f7aeee2f848 | FALSE
|  | A.12/6a | all allowed combinations according to GSM 07.01 B.1.3.2.2 (3GPP TS 27.001) implemented (if not, provide detailed description). |  | FALSE | TRUE¦FALSE | FALSE | Optional |  | 4ebac82a-c851-4eaf-a6e0-095f4be79c66 | f2828740-d1e5-4725-9157-8ccab3dd29b7 | FALSE
|  | A.12/7_9.6 | Fixed Network User Rate (FNUR) |  | FALSE | TRUE¦FALSE | FALSE | Optional |  | 5518f257-801c-4938-8432-f8d7eafcada8 | 877ccc66-7b43-4484-b32f-50bc124c34bf | FALSE
|  | A.12/7_14.4 | Fixed Network User Rate (FNUR) |  | FALSE | TRUE¦FALSE | FALSE | Optional |  | 0258840c-b0e5-488c-8ba6-0cf404077e4f | d45e93f8-0ed5-46eb-b4f6-0ba4b0907174 | FALSE
|  | A.12/7_19.2 | Fixed Network User Rate (FNUR) |  | FALSE | TRUE¦FALSE | FALSE | Optional |  | c7721023-3e79-4041-b691-13b03be8a1c1 | 85a4bee3-427f-4e5a-ab9a-b460abcaa1d9 | FALSE
|  | A.12/7_28.8 | Fixed Network User Rate (FNUR) |  | FALSE | TRUE¦FALSE | FALSE | Optional |  | a81247ec-2d50-40ed-9eff-4f0b9da61f1c | 3fc494fe-4725-44ee-b305-40e6f8a900d3 | FALSE
|  | A.12/7_NAV | Fixed Network User Rate (FNUR) |  | FALSE | TRUE¦FALSE | FALSE | Optional |  | c9475156-b99c-41b8-b584-0bf62a51d02e | 78075424-a355-478f-a94c-7f3413e45c74 | FALSE
|  | A.12/8_9.6 | Wanted Air Interface User Rate (WAIUR) |  | FALSE | TRUE¦FALSE | FALSE | Conditional |  | 9a37f6dd-5f83-44f2-914c-b433bcda0ce8 | 173947db-5283-4d42-89be-912d60aecf27 | FALSE
|  | A.12/8_14.4 | Wanted Air Interface User Rate (WAIUR) |  | FALSE | TRUE¦FALSE | FALSE | Conditional |  | dae51016-7e41-4ea9-add2-8d6164d57799 | cbbed6b8-e7bf-458a-bc16-7a8e75fee846 | FALSE
|  | A.12/8_19.2 | Wanted Air Interface User Rate (WAIUR) |  | FALSE | TRUE¦FALSE | FALSE | Conditional |  | a58258fc-1510-4ded-9160-704a5f8fed59 | 524acf48-3cb2-4b61-b7f3-09ef3977e997 | FALSE
|  | A.12/8_28.8 | Wanted Air Interface User Rate (WAIUR) |  | FALSE | TRUE¦FALSE | FALSE | Conditional |  | 7e633590-3c4d-4b1e-b7f3-97811afe03bf | 6ce132e1-8ffa-4175-9bf9-9c2fd04c5509 | FALSE
|  | A.12/8_NAV | Wanted Air Interface User Rate (WAIUR) |  | FALSE | TRUE¦FALSE | FALSE | Conditional |  | b2e4a348-a340-44dd-960f-e54cd13bca8f | 39602c2a-4009-458d-adf7-1cf93afd87c2 | FALSE
|  | A.12/9_4.8 | Acceptable channel codings (ACC) |  | FALSE | TRUE¦FALSE | FALSE | Optional |  | cd651090-f0c4-44bc-bc2d-83094230ad6b | 8449074c-8d23-42c5-b926-27fcfab0a993 | FALSE
|  | A.12/9_9.6 | Acceptable channel codings (ACC) |  | FALSE | TRUE¦FALSE | FALSE | Optional |  | 23cdf330-581a-41f3-b067-bc78eb136088 | b509393e-3486-4499-8da9-b85bb0e12522 | FALSE
|  | A.12/9_14.4 | Acceptable channel codings (ACC) |  | FALSE | TRUE¦FALSE | FALSE | Optional |  | 5f36b4fc-f155-4b7b-9e83-8baf611da15c | 106238ee-50c4-4539-bbf3-d23a80d68674 | FALSE
|  | A.12/9_NAV | Acceptable channel codings (ACC) |  | FALSE | TRUE¦FALSE | FALSE | Optional |  | e8f58ef2-2852-44cf-8372-3de361563d3d | 39a1d7ce-7d17-46cd-84c3-4f975a986634 | FALSE
|  | A.12/10_NAV | User Initiated Modification Indication (UIMI) |  | FALSE | TRUE¦FALSE | FALSE | Optional |  | 926586e6-590e-4261-ab43-2727fb55b386 | 3d5d2a38-9466-44bb-901d-560e681b9b1a | FALSE
|  | A.12/10_notreq. | User Initiated Modification Indication (UIMI) |  | FALSE | TRUE¦FALSE | FALSE | Optional |  | c13d6544-fbfc-4cf2-ad42-eefc7b0b9aad | 8a026512-f46a-4e64-ad46-f6dbcde34afb | FALSE
|  | A.12/10_upto1 | User Initiated Modification Indication (UIMI) |  | FALSE | TRUE¦FALSE | FALSE | Optional |  | 8b9387fb-a30e-4d5c-a877-df9a79c4b21a | 33d73ad9-3682-449d-aca8-0a9a45dd6818 | FALSE
|  | A.12/10_upto2 | User Initiated Modification Indication (UIMI) |  | FALSE | TRUE¦FALSE | FALSE | Optional |  | a943d19b-9dd1-49e5-82fa-62070ca84a73 | e7406fe5-d589-43ed-b0ad-d02c64187a06 | FALSE
|  | A.12/10_upto3 | User Initiated Modification Indication (UIMI) |  | FALSE | TRUE¦FALSE | FALSE | Optional |  | e6591e09-7ac4-4c80-bfa1-e1f37486fa49 | 85066db0-2af2-4595-8994-eba2d2b9e518 | FALSE
|  | A.12/10_upto4 | User Initiated Modification Indication (UIMI) |  | FALSE | TRUE¦FALSE | FALSE | Optional |  | 6e931e0c-40b8-446a-a31b-ba5a30d1c5da | 72fd71a8-9d5d-4061-8f19-4b401d0b2225 | FALSE
|  | A.12/11_1 | Maximum number of Traffic Channels (MaxNumTCH) |  | FALSE | TRUE¦FALSE | FALSE | Conditional |  | 689fe305-01f3-476f-9c04-1d31a6aab1c6 | adb2add0-d779-450e-b88b-3787ffbaa797 | FALSE
|  | A.12/11_2 | Maximum number of Traffic Channels (MaxNumTCH) |  | FALSE | TRUE¦FALSE | FALSE | Conditional |  | 9600e64d-52a8-46d9-8ba3-407b05956e87 | 3bf19159-a65b-486a-8fdd-eb9dacf1c744 | FALSE
|  | A.12/11_3 | Maximum number of Traffic Channels (MaxNumTCH) |  | FALSE | TRUE¦FALSE | FALSE | Conditional |  | 8f1df44b-4c80-4ebe-84d0-d1809cb4bd05 | 2e544dc4-cc56-481a-9796-d3be58d70e83 | FALSE
|  | A.12/11_4 | Maximum number of Traffic Channels (MaxNumTCH) |  | FALSE | TRUE¦FALSE | FALSE | Conditional |  | 1131e6c6-63b5-466f-a9f7-e2ffb6a4b77b | a1c6871a-1fda-456a-94c4-288c4d30921c | FALSE
|  | A.12/11_NAV | Maximum number of Traffic Channels (MaxNumTCH) |  | FALSE | TRUE¦FALSE | FALSE | Conditional |  | b7a9621c-b215-458f-bc1f-4bcefc1dcde9 | 33a83a89-57e9-4158-9504-a73179fc0d55 | FALSE
Table A.13 | Bearer Service 40..46, PAD Access | A.13/1_bothNT | Connection Element (CE). |  | FALSE | TRUE¦FALSE | FALSE | Conditional |  | 3e8a1a8d-812d-44dd-91e5-ec318459b767 | 6cf50b18-deac-46a4-b2e9-7c8994609283 | FALSE
|  | A.13/1_bothT | Connection Element (CE). |  | FALSE | TRUE¦FALSE | FALSE | Conditional |  | 17e19d92-50ae-4f55-a1a7-a7cd240cfc98 | d3f9ab65-b1cc-489e-ba53-9459f636e2c8 | FALSE
|  | A.13/1_NT | Connection Element (CE). |  | FALSE | TRUE¦FALSE | FALSE | Conditional |  | 308b7ee2-5d44-41a3-b275-dcf6d8f8ce44 | 28065fb2-8152-4968-a16d-58912eb751bc | FALSE
|  | A.13/1_T | Connection Element (CE). |  | FALSE | TRUE¦FALSE | FALSE | Conditional |  | fd1943ec-010e-46f2-8265-67738c531b10 | 5ed18018-755b-429d-8fc8-8c95f59ac4f6 | FALSE
|  | A.13/2_COPnoFlCt | User Info Layer 2 Protocol (UIL2P). |  | FALSE | TRUE¦FALSE | FALSE | Conditional |  | 132d6018-584d-4751-804f-57c022ee9572 | 7bdaa002-318b-4c1e-9bfc-1b18635d42b2 | FALSE
|  | A.13/2_ISO6429 | User Info Layer 2 Protocol (UIL2P). |  | FALSE | TRUE¦FALSE | FALSE | Conditional |  | e8c2d978-d700-4b73-a923-016ad37e4c60 | 7c76b8af-8759-4677-a54f-f5eb341bd164 | FALSE
|  | A.13/2_NAV | User Info Layer 2 Protocol (UIL2P). |  | FALSE | TRUE¦FALSE | FALSE | Conditional |  | 5b13277b-376b-4f46-85f3-97389b737cb6 | c6419823-8eb5-4318-9667-cc997a422d7f | FALSE
|  | A.13/3_7bits | Number of Data Bits(NDB). |  | FALSE | TRUE¦FALSE | FALSE | Conditional |  | f5f3e3ce-fcd4-48ed-b0eb-fb2be29233c9 | 262d489d-27d6-49bf-9a9e-20fdcc496aab | FALSE
|  | A.13/3_8bits | Number of Data Bits(NDB). |  | FALSE | TRUE¦FALSE | FALSE | Conditional |  | adf0659c-7af0-466a-b2b4-217dc3dc7df7 | 2253aa76-7bdb-4b24-8418-7a396c83caea | FALSE
|  | A.13/4_0 | Parity Information (NPB). |  | FALSE | TRUE¦FALSE | FALSE | Conditional |  | f21a838b-3bd7-4dee-8ff7-0fb6ca8eaa84 | 1bfda4d0-a7c2-4bce-9000-5bb24e81bedc | FALSE
|  | A.13/4_1 | Parity Information (NPB). |  | FALSE | TRUE¦FALSE | FALSE | Conditional |  | a171612d-dd4d-40b2-8e34-8d69306ff5b9 | 51cfa00c-1eae-4515-a49f-645a6a5d8590 | FALSE
|  | A.13/4_even | Parity Information (NPB). |  | FALSE | TRUE¦FALSE | FALSE | Conditional |  | d791f01f-86b0-4381-a8eb-41edbd6cb080 | c5c5f891-0546-4ed5-ac6a-c490059a073c | FALSE
|  | A.13/4_none | Parity Information (NPB). |  | FALSE | TRUE¦FALSE | FALSE | Conditional |  | a9fc217f-8cf4-4f07-8c3b-aab9dacad4f8 | 1ee1760e-894e-4724-9bb1-6e4d35c70287 | FALSE
|  | A.13/4_odd | Parity Information (NPB). |  | FALSE | TRUE¦FALSE | FALSE | Conditional |  | 34107960-081c-4ab9-b2f2-20eaa3c6e1f0 | cc594d9b-27eb-4af2-bb7f-df17ee4b3e31 | FALSE
|  | A.13/5_1bit | Number of Stop Bits (NSB). |  | FALSE | TRUE¦FALSE | FALSE | Conditional |  | 5bdb397c-fe86-4eb4-acc6-174333c493ab | fa2259e2-afc7-448f-a3ab-6f5b97ed1594 | FALSE
|  | A.13/5_2bits | Number of Stop Bits (NSB). |  | FALSE | TRUE¦FALSE | FALSE | Conditional |  | 99b59ae9-2182-4896-8568-6ebd0dfc74e5 | b9fbf2ec-616e-4dd8-98c8-cab699aa6deb | FALSE
|  | A.13/6_dualFR | Radio Channel Requirement (RCR). |  | FALSE | TRUE¦FALSE | FALSE | Conditional |  | d6917218-ee6f-4597-bca4-16bae4a576a1 | e6bf7de0-c241-4e4a-a881-939a76261e37 | FALSE
|  | A.13/6_dualHR | Radio Channel Requirement (RCR). |  | FALSE | TRUE¦FALSE | FALSE | Conditional |  | 590c4289-b786-4da0-bea6-caf49b3da10e | 9ad9ea79-923f-4642-9fca-51e27ab87345 | FALSE
|  | A.13/6_FR | Radio Channel Requirement (RCR). |  | FALSE | TRUE¦FALSE | FALSE | Conditional |  | 34cce7d7-738f-4ac4-886d-913bc4f15b60 | 545bbc8f-a1a0-461a-aa38-f5cd0fec220f | FALSE
|  | A.13/7_8kbps | Intermediate Rate (IR). |  | FALSE | TRUE¦FALSE | FALSE | Conditional |  | 75c61b2a-03a3-4108-a37d-f5c586b2cb25 | 0c34f2fd-f56a-4711-8941-5c1a9a94107e | FALSE
|  | A.13/7_16kbps | Intermediate Rate (IR). |  | FALSE | TRUE¦FALSE | FALSE | Conditional |  | 676aae9b-f36b-47a3-b4b7-13191151c089 | dc4fcd1c-de29-49e8-9182-9ddd5366a9af | FALSE
|  | A.13/8_0.3 | User Rate (UR). |  | FALSE | TRUE¦FALSE | FALSE | Conditional |  | d9126722-07b9-40b5-9b48-fb3d2f965f88 | d68e8984-447c-4bc0-97a9-ea6f55499bad | FALSE
|  | A.13/8_1.2 | User Rate (UR). |  | FALSE | TRUE¦FALSE | FALSE | Conditional |  | 0ff0a99f-ee5f-40b1-bfb6-7c9332450619 | 98a6068a-4397-4272-b2f7-125d43bc819b | FALSE
|  | A.13/8_1.2/0.075 | User Rate (UR). |  | FALSE | TRUE¦FALSE | FALSE | Conditional |  | 9b4e59ae-a458-4e98-9d14-414e21b38aeb | 1596660e-951f-4352-9538-5345d673eb06 | FALSE
|  | A.13/8_2.4 | User Rate (UR). |  | FALSE | TRUE¦FALSE | FALSE | Conditional |  | 0f1b5032-86db-430e-903a-5c3dd85c2fd6 | b62fc3cb-0d2b-45ca-9c42-d7898d7ca444 | FALSE
|  | A.13/8_4.8 | User Rate (UR). |  | FALSE | TRUE¦FALSE | FALSE | Conditional |  | f59ae91b-d18a-4ea4-a812-d8c36200d9ca | 5f041d1f-8889-497d-b74c-f2a26a9c0f07 | FALSE
|  | A.13/8_9.6 | User Rate (UR). |  | FALSE | TRUE¦FALSE | FALSE | Conditional |  | df2aae30-b8f8-4620-a9d9-8ed67e7d53dc | 375f3d6a-51cc-4cb4-a0c9-ec40c85c698d | FALSE
|  | A.13/9_9.6 | Fixed Network User Rate (FNUR) |  | FALSE | TRUE¦FALSE | FALSE | Optional |  | 9ddeb56c-f53b-4113-b0b2-aabec95ef05c | 6ec1416f-f822-48f2-9aa5-1a4005b565fc | FALSE
|  | A.13/9_14.4 | Fixed Network User Rate (FNUR) |  | FALSE | TRUE¦FALSE | FALSE | Optional |  | 38029f71-d5e8-4ad2-9a6e-46234f233896 | 12e00471-8fa4-450a-b60d-24ad6c37e661 | FALSE
|  | A.13/9_19.2 | Fixed Network User Rate (FNUR) |  | FALSE | TRUE¦FALSE | FALSE | Optional |  | e611291d-2610-4596-843d-61beb84727ff | 4510d0b6-8069-4ad3-95ad-5e014beb40d0 | FALSE
|  | A.13/9_28.8 | Fixed Network User Rate (FNUR) |  | FALSE | TRUE¦FALSE | FALSE | Optional |  | 35537019-b8b7-46cc-8a60-82b9043d19a6 | e3177583-5037-45c5-a22d-43ab84d26709 | FALSE
|  | A.13/9_38.4 | Fixed Network User Rate (FNUR) |  | FALSE | TRUE¦FALSE | FALSE | Optional |  | 919475fe-3d9b-4475-b092-48a3cdef1d07 | 5b67cfb4-b2b9-4603-aa30-c7910bc84811 | FALSE
|  | A.13/9_48 | Fixed Network User Rate (FNUR) |  | FALSE | TRUE¦FALSE | FALSE | Optional |  | 051707e5-b666-4d28-a15d-b657b1176012 | 8ffb958c-f4e7-45e3-b7b3-fa9cc23474a7 | FALSE
|  | A.13/9_56 | Fixed Network User Rate (FNUR) |  | FALSE | TRUE¦FALSE | FALSE | Optional |  | 1aec5a6c-ee48-4577-832b-d97fab06200c | 00d95693-c1aa-40ea-aabd-6aa8d498e657 | FALSE
|  | A.13/9_NAV | Fixed Network User Rate (FNUR) |  | FALSE | TRUE¦FALSE | FALSE | Optional |  | c936113e-13d9-4486-9e50-4f11ab816f23 | 163055f7-f012-47cb-9508-5c72dd4c1a47 | FALSE
|  | A.13/9a | all allowed combinations according to GSM 07.01 B.1.4 (3GPP TS 27.001) implemented (if not, provide detailed description). |  | FALSE | TRUE¦FALSE | FALSE | Optional |  | 09f299f8-0c72-4b55-b1f3-4763ffe0fbca | bd7d537b-893a-40de-a27c-1d2b5b5e1673 | FALSE
|  | A.13/10_9.6 | Wanted Air Interface User Rate (WAIUR) |  | FALSE | TRUE¦FALSE | FALSE | Conditional |  | 29de373b-8356-437b-a91b-9b3f3caadb7e | d05505a1-b0f3-4509-88b1-b93be23e44a0 | FALSE
|  | A.13/10_14.4 | Wanted Air Interface User Rate (WAIUR) |  | FALSE | TRUE¦FALSE | FALSE | Conditional |  | db9aeb25-4445-406f-be38-3303d04cdc83 | 060283cc-de68-4cfd-b5ff-7a308154c2f5 | FALSE
|  | A.13/10_19.2 | Wanted Air Interface User Rate (WAIUR) |  | FALSE | TRUE¦FALSE | FALSE | Conditional |  | 56b77367-50ea-44c1-9136-9ab893378161 | 546e3dde-4783-43f7-b910-606fced096e1 | FALSE
|  | A.13/10_28.8 | Wanted Air Interface User Rate (WAIUR) |  | FALSE | TRUE¦FALSE | FALSE | Conditional |  | 22f660b5-6c5a-458d-a683-1e681d6eb352 | 91a9d3eb-1dc9-4907-a030-0543ef941e58 | FALSE
|  | A.13/10_38.4 | Wanted Air Interface User Rate (WAIUR) |  | FALSE | TRUE¦FALSE | FALSE | Conditional |  | 13348a0f-0581-4ca9-a237-dd56f6a7ff75 | 0e06c20b-1bcf-406d-ba7c-9dc71f226d02 | FALSE
|  | A.13/10_43.2 | Wanted Air Interface User Rate (WAIUR) |  | FALSE | TRUE¦FALSE | FALSE | Conditional |  | d539abd0-e99b-493e-9025-039b03cd48e7 | 43b25b94-79ab-4f4d-8fe3-09479ccfe20a | FALSE
|  | A.13/10_57.6 | Wanted Air Interface User Rate (WAIUR) |  | FALSE | TRUE¦FALSE | FALSE | Conditional |  | 2c9aac14-e53f-44fd-a212-0ce0831806b5 | 87173d3b-9039-4554-a008-267362c271d2 | FALSE
|  | A.13/10_NAV | Wanted Air Interface User Rate (WAIUR) |  | FALSE | TRUE¦FALSE | FALSE | Conditional |  | e0ca02fc-2593-4f58-bfd2-a2e034c86752 | 1382880d-9331-41ed-b5a8-557d0884127a | FALSE
|  | A.13/11_4.8 | Acceptable channel codings (ACC) |  | FALSE | TRUE¦FALSE | FALSE | Optional |  | 9d4aab98-222b-4b2a-8d4b-a8ce0a2b0b4c | 0b973b08-9913-4e5c-a779-db00d1803ab7 | FALSE
|  | A.13/11_9.6 | Acceptable channel codings (ACC) |  | FALSE | TRUE¦FALSE | FALSE | Optional |  | 57b71a9b-2d9f-4953-b9cb-f8b15b87df18 | c8bd4fc2-5366-45b9-a07f-8f08a8e34798 | FALSE
|  | A.13/11_14.4 | Acceptable channel codings (ACC) |  | FALSE | TRUE¦FALSE | FALSE | Optional |  | 09cc061d-953f-44d5-baa8-028467d55f04 | 89bfab5b-c295-4aee-8e8f-8722f6c1f322 | FALSE
|  | A.13/11_NAV | Acceptable channel codings (ACC) |  | FALSE | TRUE¦FALSE | FALSE | Optional |  | 8ea6ef56-c3a1-4baa-a3cb-b47a809ac13b | 768ad78c-8734-4fa6-9434-7b622d40f141 | FALSE
|  | A.13/12_NAV | User Initiated Modification Indication (UIMI) |  | FALSE | TRUE¦FALSE | FALSE | Optional |  | 3b0fc5e1-7277-4187-963b-29c1f8a3786c | fb00864b-808f-4147-a9fd-2177a427e126 | FALSE
|  | A.13/12_notreq. | User Initiated Modification Indication (UIMI) |  | FALSE | TRUE¦FALSE | FALSE | Optional |  | ee8c7ad6-423c-46cf-a9f0-ec650548b20f | 08bd4280-c940-43aa-ad85-3c500f41782b | FALSE
|  | A.13/12_upto1 | User Initiated Modification Indication (UIMI) |  | FALSE | TRUE¦FALSE | FALSE | Optional |  | c09bd1da-0360-4e38-a8b6-38495f2299de | 6a17eac9-e8b9-4b99-8cb2-6ed84dadcec2 | FALSE
|  | A.13/12_upto2 | User Initiated Modification Indication (UIMI) |  | FALSE | TRUE¦FALSE | FALSE | Optional |  | 96b72a49-485e-4c77-8778-f50f36191d86 | e4a8ffb8-fe09-4207-bea5-ae1cafda80e0 | FALSE
|  | A.13/12_upto3 | User Initiated Modification Indication (UIMI) |  | FALSE | TRUE¦FALSE | FALSE | Optional |  | 5e58298f-be0a-454f-ae70-1db5592c1d6d | ed4534f2-24ff-40b8-a366-e71436303766 | FALSE
|  | A.13/12_upto4 | User Initiated Modification Indication (UIMI) |  | FALSE | TRUE¦FALSE | FALSE | Optional |  | 8114be8c-0f87-4b56-9639-3118e81bb7f4 | 29618e76-a5d3-4fbd-bc2d-95f94476e98d | FALSE
|  | A.13/13_1 | Maximum number of Traffic Channels (MaxNumTCH) |  | FALSE | TRUE¦FALSE | FALSE | Conditional |  | 574290eb-6d41-4dd3-9a8d-6469f7b99f76 | 2aa718b1-71d0-46dc-ab99-4c262e40628e | FALSE
|  | A.13/13_2 | Maximum number of Traffic Channels (MaxNumTCH) |  | FALSE | TRUE¦FALSE | FALSE | Conditional |  | 262ab692-d31a-4c1e-aac0-981dce0cb569 | 70cdbe45-249f-445f-a851-290b48154edd | FALSE
|  | A.13/13_3 | Maximum number of Traffic Channels (MaxNumTCH) |  | FALSE | TRUE¦FALSE | FALSE | Conditional |  | 64dc47dc-c6d2-4e4f-b859-3cf5e3487a5b | 3464b9c6-3e7e-40cf-840f-11272ec246dc | FALSE
|  | A.13/13_4 | Maximum number of Traffic Channels (MaxNumTCH) |  | FALSE | TRUE¦FALSE | FALSE | Conditional |  | abd6a0b2-e56f-4442-bfc2-34dcf1147ff8 | fcf3f985-cf4c-4edb-81e8-b0227d43b570 | FALSE
|  | A.13/13_NAV | Maximum number of Traffic Channels (MaxNumTCH) |  | FALSE | TRUE¦FALSE | FALSE | Conditional |  | 1a9693b5-b032-4da8-9586-1cab864470de | 77d69c18-3a5a-4a0c-bdb0-7e03852fab5b | FALSE
Table A.14 | Bearer Service 50..53, Data Packet Duplex Synchronous | A.14/1_dualFR | Radio Channel Requirement (RCR). |  | FALSE | TRUE¦FALSE | FALSE | Conditional |  | 77dc7d25-3440-4d3b-9490-1a81f60354f5 | 8e976f9d-927f-4d34-a67b-250a98c61523 | FALSE
|  | A.14/1_dualHR | Radio Channel Requirement (RCR). |  | FALSE | TRUE¦FALSE | FALSE | Conditional |  | 0f744f67-e8a3-4679-b1a9-f9e6cb084892 | ba442bbb-f58a-4eaf-aff6-b3aa6426f4b3 | FALSE
|  | A.14/1_FR | Radio Channel Requirement (RCR). |  | FALSE | TRUE¦FALSE | FALSE | Conditional |  | 46b60072-b806-445d-a07c-486836f1fb5f | e1a4d5d2-e2a4-4172-a99d-04dd887d529e | FALSE
|  | A.14/2_8kbps | Intermediate Rate (IR). |  | FALSE | TRUE¦FALSE | FALSE | Conditional |  | 6f44d8d8-a565-4f89-a7f9-6f8581c8e1c2 | 83467a39-0142-4de9-8b07-2544144b8530 | FALSE
|  | A.14/2_16kbps | Intermediate Rate (IR). |  | FALSE | TRUE¦FALSE | FALSE | Conditional |  | ad086d82-8f38-4e71-a24f-cfed1a867b0a | 66e7d704-5bc9-4e2c-ba29-2320deca792a | FALSE
|  | A.14/3_0.3 | User Rate (UR). |  | FALSE | TRUE¦FALSE | FALSE | Conditional |  | a2af5d56-251e-4bdc-a500-d25f22615b81 | 5b3507ea-4756-4880-aba0-2e05fe276f36 | FALSE
|  | A.14/3_1.2 | User Rate (UR). |  | FALSE | TRUE¦FALSE | FALSE | Conditional |  | 695d32c8-3c42-420b-81e6-ba358e8c438d | 8247bf1b-6b5d-43ae-a8c5-b6f328e90b20 | FALSE
|  | A.14/3_1.2/0.075 | User Rate (UR). |  | FALSE | TRUE¦FALSE | FALSE | Conditional |  | bd071cb1-6a19-4382-9b06-f5e608635d24 | 95857a05-bae0-411f-9eaf-50868c6ecd35 | FALSE
|  | A.14/3_2.4 | User Rate (UR). |  | FALSE | TRUE¦FALSE | FALSE | Conditional |  | 72d0a1f1-6113-4081-b360-b67ee4050bbc | ca4c8ecc-40b0-4285-b4d0-0ea2ec59c910 | FALSE
|  | A.14/3_4.8 | User Rate (UR). |  | FALSE | TRUE¦FALSE | FALSE | Conditional |  | 171e81fa-ccc9-4f33-b842-0312cb0c737b | 32390a4d-a7c7-4567-9396-f2bb56a99d26 | FALSE
|  | A.14/3_9.6 | User Rate (UR). |  | FALSE | TRUE¦FALSE | FALSE | Conditional |  | 3218a90c-bcdb-41c0-98fd-c05aca823c9a | d2a6f0e8-a093-47e0-b013-77f043d073ef | FALSE
|  | A.14/4_9.6 | Fixed Network User Rate (FNUR) |  | FALSE | TRUE¦FALSE | FALSE | Optional |  | 65db8df2-b54b-41e0-ab94-840fe701832d | 69809c21-74b1-498f-9bf4-aaf5fda1fab4 | FALSE
|  | A.14/4_14.4 | Fixed Network User Rate (FNUR) |  | FALSE | TRUE¦FALSE | FALSE | Optional |  | d1db99fe-a460-4573-8bc9-2b11a46fe8fd | c26cb517-6dd6-4709-87b5-15e7b830a7c5 | FALSE
|  | A.14/4_19.2 | Fixed Network User Rate (FNUR) |  | FALSE | TRUE¦FALSE | FALSE | Optional |  | f61ede25-6ae2-4646-950f-cdd0af0d22b8 | e688bd53-26ec-4cdc-bfda-07da08aed871 | FALSE
|  | A.14/4_28.8 | Fixed Network User Rate (FNUR) |  | FALSE | TRUE¦FALSE | FALSE | Optional |  | 2e18589d-c115-4495-81ba-48369fa995a7 | 5d0458f7-137a-47c6-af1f-a579c76672ad | FALSE
|  | A.14/4_38.4 | Fixed Network User Rate (FNUR) |  | FALSE | TRUE¦FALSE | FALSE | Optional |  | 692fa491-9f6b-45eb-a384-04caa3cc1ca3 | e0ad44c5-2367-46ed-ab29-69921dbafeb7 | FALSE
|  | A.14/4_48 | Fixed Network User Rate (FNUR) |  | FALSE | TRUE¦FALSE | FALSE | Optional |  | 56b93ed5-e5f8-4bbe-867d-375bbde83b14 | 41b773c5-726d-49f7-9539-bf1949cee960 | FALSE
|  | A.14/4_56 | Fixed Network User Rate (FNUR) |  | FALSE | TRUE¦FALSE | FALSE | Optional |  | 3a11065e-16e8-45ac-9475-b0a25e2a6af8 | fcbb5ca9-b07f-4054-b6e0-f5ccff9ea535 | FALSE
|  | A.14/4_NAV | Fixed Network User Rate (FNUR) |  | FALSE | TRUE¦FALSE | FALSE | Optional |  | 38420a8c-9c7f-48f8-a6e5-c093582a0cb5 | ac36227a-b217-4d92-8aaa-0569e7543026 | FALSE
|  | A.14/4a | all allowed combinations according to GSM 07.01 B.1.5 (3GPP TS 27.001) implemented (if not, provide detailed description). |  | FALSE | TRUE¦FALSE | FALSE | Optional |  | 1e69e330-e956-469b-b034-6b673316bf20 | 5f7ddbfb-fd8f-4628-8521-b2aa3c7fd9ed | FALSE
|  | A.14/5_9.6 | Wanted Air Interface User Rate (WAIUR) |  | FALSE | TRUE¦FALSE | FALSE | Conditional |  | 8c13fccc-cf48-4eec-b7d0-a4bfdf7a5961 | 0ccce1e0-b22b-46cd-aba1-0876ab6ebe8e | FALSE
|  | A.14/5_14.4 | Wanted Air Interface User Rate (WAIUR) |  | FALSE | TRUE¦FALSE | FALSE | Conditional |  | 7719e51e-97a8-40af-952a-c8d047cdcea7 | c0c38410-1f93-44c2-974b-749fa4e5c5d0 | FALSE
|  | A.14/5_19.2 | Wanted Air Interface User Rate (WAIUR) |  | FALSE | TRUE¦FALSE | FALSE | Conditional |  | 1553b3fb-233c-4376-80cc-eedeaddb4f1d | 09f1c98a-af39-4105-af3b-0d85d34e7641 | FALSE
|  | A.14/5_28.8 | Wanted Air Interface User Rate (WAIUR) |  | FALSE | TRUE¦FALSE | FALSE | Conditional |  | 79f8d060-8e27-4a24-9998-28865777a7be | c8ede82b-d546-4559-b5ed-c85ccd765160 | FALSE
|  | A.14/5_38.4 | Wanted Air Interface User Rate (WAIUR) |  | FALSE | TRUE¦FALSE | FALSE | Conditional |  | 6dbe7cb8-3c4c-4afe-a7c4-8275969cde3d | 53e4f0ad-37bd-4430-bee3-20fe7f0bb998 | FALSE
|  | A.14/5_43.2 | Wanted Air Interface User Rate (WAIUR) |  | FALSE | TRUE¦FALSE | FALSE | Conditional |  | 0b8f0b99-6822-4b1e-bb88-55926a7691fb | 7f5f0073-c2c5-4eac-94db-d218e6af2f3e | FALSE
|  | A.14/5_57.6 | Wanted Air Interface User Rate (WAIUR) |  | FALSE | TRUE¦FALSE | FALSE | Conditional |  | 23d52c8a-7e9c-4900-8cd4-b13d64726220 | e727e078-d377-4f96-9da9-360964b4fb01 | FALSE
|  | A.14/5_NAV | Wanted Air Interface User Rate (WAIUR) |  | FALSE | TRUE¦FALSE | FALSE | Conditional |  | 449ce5e7-bc2e-4681-bde9-0dd4190fbcba | 6853e570-579f-4574-ac5f-b2f9a0c3295e | FALSE
|  | A.14/6_4.8 | Acceptable channel codings (ACC) |  | FALSE | TRUE¦FALSE | FALSE | Optional |  | f22c4cc9-26cb-4491-830b-d01b915cd915 | 539c777e-5c17-436a-93d5-0c3f880d4cc9 | FALSE
|  | A.14/6_9.6 | Acceptable channel codings (ACC) |  | FALSE | TRUE¦FALSE | FALSE | Optional |  | 3f7abff6-7546-47f5-a3fe-c0ce19bb9180 | 948e290a-659d-4c95-b5e7-3c1778a4a4fe | FALSE
|  | A.14/6_14.4 | Acceptable channel codings (ACC) |  | FALSE | TRUE¦FALSE | FALSE | Optional |  | b2003783-66b5-418a-a98c-af7f548a16b5 | 0113aa01-2098-4222-9232-0ac353e829fb | FALSE
|  | A.14/6_NAV | Acceptable channel codings (ACC) |  | FALSE | TRUE¦FALSE | FALSE | Optional |  | 4e02041c-bac2-4d3d-b0f3-104917f11bf9 | 37ff08a0-f339-4b2c-b223-aaded8e9fc26 | FALSE
|  | A.14/7_NAV | User Initiated Modification Indication (UIMI) |  | FALSE | TRUE¦FALSE | FALSE | Optional |  | 6a3c756d-221a-4e7e-ac40-87d3e11e0197 | f041f009-e598-4bdf-8411-d754a2663be9 | FALSE
|  | A.14/7_notreq. | User Initiated Modification Indication (UIMI) |  | FALSE | TRUE¦FALSE | FALSE | Optional |  | 0f84117c-cb39-423e-972b-d3439496811c | 26461b69-c75e-44c8-aef7-e44b541366b1 | FALSE
|  | A.14/7_upto1 | User Initiated Modification Indication (UIMI) |  | FALSE | TRUE¦FALSE | FALSE | Optional |  | 918329c4-7fd2-4709-b08c-34e4841072ab | a0a2f5af-d320-481b-93d8-27e07e0469d0 | FALSE
|  | A.14/7_upto2 | User Initiated Modification Indication (UIMI) |  | FALSE | TRUE¦FALSE | FALSE | Optional |  | 175ff30b-4b60-4e80-b70c-e64cef765b55 | 3e56b3d7-88ed-49e3-a28a-2d1bcb1fa729 | FALSE
|  | A.14/7_upto3 | User Initiated Modification Indication (UIMI) |  | FALSE | TRUE¦FALSE | FALSE | Optional |  | ac29c307-ee7d-4fe4-b614-4ee03f7478ec | 4b594b20-9d26-4405-b79b-cf0f0208ce8c | FALSE
|  | A.14/7_upto4 | User Initiated Modification Indication (UIMI) |  | FALSE | TRUE¦FALSE | FALSE | Optional |  | c29dcc29-28ed-4cdd-b96f-8a08e6d7fc40 | 7ab52534-3bde-4f8a-94ea-7d3688199739 | FALSE
|  | A.14/8_1 | Maximum number of Traffic Channels (MaxNumTCH) |  | FALSE | TRUE¦FALSE | FALSE | Conditional |  | 8c73e86d-3f10-4259-96a5-d713ec66d7c6 | af34420b-f1a5-4ef0-b292-82c2c81ac7c7 | FALSE
|  | A.14/8_2 | Maximum number of Traffic Channels (MaxNumTCH) |  | FALSE | TRUE¦FALSE | FALSE | Conditional |  | 79b121b1-2561-4458-ae1e-d18a37097815 | 08e01f33-bf89-41c2-b08d-195793b8af5e | FALSE
|  | A.14/8_3 | Maximum number of Traffic Channels (MaxNumTCH) |  | FALSE | TRUE¦FALSE | FALSE | Conditional |  | 70e86039-6785-4576-8639-37102f1df90e | 9de1bcc5-8196-4036-afdd-5b1611415fab | FALSE
|  | A.14/8_4 | Maximum number of Traffic Channels (MaxNumTCH) |  | FALSE | TRUE¦FALSE | FALSE | Conditional |  | 97a7ef54-c9db-49e1-8159-fed451094420 | 9ef2e96e-a010-40c4-93ef-b304e9aaaa8c | FALSE
|  | A.14/8_NAV | Maximum number of Traffic Channels (MaxNumTCH) |  | FALSE | TRUE¦FALSE | FALSE | Conditional |  | ab5fb531-75f9-4bfb-b3c0-b22a66d6f33a | 319b711e-13b9-4ad8-8c56-aa1b26fc9784 | FALSE
Table A.15 | Bearer Service 61, Alternate Speech/Data, "Speech" | A.15/1_dualFR | Radio Channel Requirement (RCR). |  | FALSE | TRUE¦FALSE | FALSE | Conditional |  | f4d987c2-7b29-45bd-af1d-5eec8c888ba8 | abffbde2-b38a-499f-9585-02457f87d544 | FALSE
|  | A.15/1_dualHR | Radio Channel Requirement (RCR). |  | FALSE | TRUE¦FALSE | FALSE | Conditional |  | 411720aa-8239-4cdf-87f7-37c8800ece7a | 431c8836-273f-4507-aa7f-344c7b0bc949 | FALSE
|  | A.15/1_FR | Radio Channel Requirement (RCR). |  | FALSE | TRUE¦FALSE | FALSE | Conditional |  | 29c09cc0-1b9d-4304-8192-58f5736d23a3 | 7277803b-f9d1-4060-81fe-430c94618bfa | FALSE
Table A.16 | Bearer Service 61, Alternate Speech/Data, 3.1kHz, Async | A.16/1_bothNT | Connection Element (CE). |  | FALSE | TRUE¦FALSE | FALSE | Conditional |  | 13056cbe-217c-40a8-bcc4-774f4ecf8cc2 | d1043134-8795-41d4-9584-0824656751c3 | FALSE
|  | A.16/1_bothT | Connection Element (CE). |  | FALSE | TRUE¦FALSE | FALSE | Conditional |  | e858dfdd-a043-4b2c-8e7c-7edbae2f751e | a620e13a-c0f0-40fc-9a1e-457c14e5d027 | FALSE
|  | A.16/1_NT | Connection Element (CE). |  | FALSE | TRUE¦FALSE | FALSE | Conditional |  | 6f4fc58b-4780-4369-a20d-c6f277e1a0ca | 844c03c4-5b02-4aef-a86e-2a112f8c047e | FALSE
|  | A.16/1_T | Connection Element (CE). |  | FALSE | TRUE¦FALSE | FALSE | Conditional |  | c97524c0-0a3e-4d85-aba8-d3c1dd246151 | ce4cb0ee-353b-4523-8e2c-dd0bed3838b5 | FALSE
|  | A.16/2_COPnoFlCt | User Info Layer 2 Protocol (UIL2P). |  | FALSE | TRUE¦FALSE | FALSE | Conditional |  | 6e3e5dcb-9e23-4152-8007-e699afde4d8b | 42de567f-405d-4742-9c6b-7c60378af893 | FALSE
|  | A.16/2_ISO6429 | User Info Layer 2 Protocol (UIL2P). |  | FALSE | TRUE¦FALSE | FALSE | Conditional |  | 90079fa5-fd73-4baa-86b9-2e42b5cefe7f | 1ab26c47-4cad-4cf9-87bc-a519512a357e | FALSE
|  | A.16/2_NAV | User Info Layer 2 Protocol (UIL2P). |  | FALSE | TRUE¦FALSE | FALSE | Conditional |  | 03c4d767-c336-43e3-8090-8bbc48eb4c7e | d88ad5dd-2aa2-4215-a00d-b906bb538f21 | FALSE
|  | A.16/3_7bits | Number of Data Bits(NDB). |  | FALSE | TRUE¦FALSE | FALSE | Conditional |  | 813f1c37-2c29-4e1a-8958-7a1469f6d3dc | 0193f2e1-428a-4d21-b354-b8e10f7a0037 | FALSE
|  | A.16/3_8bits | Number of Data Bits(NDB). |  | FALSE | TRUE¦FALSE | FALSE | Conditional |  | 99faec63-1eb0-4133-b03e-3a1ea6885524 | b22d438e-5fb4-447c-855a-2498dfcd9d3b | FALSE
|  | A.16/4_0 | Parity Information (NPB). |  | FALSE | TRUE¦FALSE | FALSE | Conditional |  | a14bd911-8838-4f32-b5c6-49893c9c58e6 | 2c2cdebd-1847-4e64-821a-6634412642b1 | FALSE
|  | A.16/4_1 | Parity Information (NPB). |  | FALSE | TRUE¦FALSE | FALSE | Conditional |  | 6d41d529-2c5c-40dc-9e86-86dbce83a859 | 4c4aa098-ec1f-4ce9-9c7d-f2a70c05eec3 | FALSE
|  | A.16/4_even | Parity Information (NPB). |  | FALSE | TRUE¦FALSE | FALSE | Conditional |  | ec8407c9-5aa1-451e-b406-a38dddef01ec | 8f291b80-9c94-43bf-bf47-55883729c7da | FALSE
|  | A.16/4_none | Parity Information (NPB). |  | FALSE | TRUE¦FALSE | FALSE | Conditional |  | ff66ff9a-f3d9-49d3-a2a0-dadb0b277eb5 | 532f1a64-9145-4176-bce9-f8e5df3c7928 | FALSE
|  | A.16/4_odd | Parity Information (NPB). |  | FALSE | TRUE¦FALSE | FALSE | Conditional |  | 1b525f2c-cb7e-418b-bf29-5eea80541ead | a8293905-d641-4c72-91f2-9a126f311dfd | FALSE
|  | A.16/5_1bit | Number of Stop Bits (NSB). |  | FALSE | TRUE¦FALSE | FALSE | Conditional |  | 0b741294-8576-4240-bed4-e6909f7cbb6b | 1ffbb115-22c2-4b4a-8ad9-3345b2a64fec | FALSE
|  | A.16/5_2bits | Number of Stop Bits (NSB). |  | FALSE | TRUE¦FALSE | FALSE | Conditional |  | 52ff60e5-782f-4ff7-937d-ce3d8927080f | 8ae5a9dc-018a-4ff8-af09-85fe8b640f90 | FALSE
|  | A.16/6_dualFR | Radio Channel Requirement (RCR). |  | FALSE | TRUE¦FALSE | FALSE | Conditional |  | 5154e461-536e-4983-8cd7-48d3435de5cc | dfd693f6-f3d9-44fb-b930-3b6f777d38c7 | FALSE
|  | A.16/6_dualHR | Radio Channel Requirement (RCR). |  | FALSE | TRUE¦FALSE | FALSE | Conditional |  | 90b0af41-0a94-4f02-bb11-7d4bbbd71423 | ba798d60-3e9f-4354-9a82-43e266341719 | FALSE
|  | A.16/6_FR | Radio Channel Requirement (RCR). |  | FALSE | TRUE¦FALSE | FALSE | Conditional |  | 8240f568-08de-459a-8bbe-2e0040a6d8b6 | b35ae2ea-8b6a-496a-8fcb-4ce88dd71e19 | FALSE
|  | A.16/7_8kbps | Intermediate Rate (IR). |  | FALSE | TRUE¦FALSE | FALSE | Conditional |  | 767ed916-87aa-475e-b19b-8bfbd17bfb28 | 5bb36332-9b07-493c-a293-15d507759e43 | FALSE
|  | A.16/7_16kbps | Intermediate Rate (IR). |  | FALSE | TRUE¦FALSE | FALSE | Conditional |  | b0834533-7782-4b24-a649-1156b182bf68 | e3a72823-4934-4e4c-80ba-323d49faa650 | FALSE
|  | A.16/8_0.3 | User Rate (UR). |  | FALSE | TRUE¦FALSE | FALSE | Conditional |  | 8099500a-ad80-44aa-b59a-9c2c578ff365 | 0a83847d-ca73-458d-b1c3-23dca4f3d540 | FALSE
|  | A.16/8_1.2 | User Rate (UR). |  | FALSE | TRUE¦FALSE | FALSE | Conditional |  | e49bea41-07ec-4d15-95d6-e8038f0aa668 | b9dff32f-e9b3-467d-9586-08410be59d40 | FALSE
|  | A.16/8_1.2/0.075 | User Rate (UR). |  | FALSE | TRUE¦FALSE | FALSE | Conditional |  | c8716c1a-5da7-4e2d-b42c-48b796b6a279 | 5d2b4d93-854c-4061-84ee-d078426f0e13 | FALSE
|  | A.16/8_2.4 | User Rate (UR). |  | FALSE | TRUE¦FALSE | FALSE | Conditional |  | f4a4c883-2caf-456b-8ec7-d2fa3a7c3b48 | 8aef68c0-f15f-4f1b-b052-3de4f5405ef4 | FALSE
|  | A.16/8_4.8 | User Rate (UR). |  | FALSE | TRUE¦FALSE | FALSE | Conditional |  | b4169e1c-0e14-4bc2-a34c-dd0b769c14ee | 301c6ddd-8618-4792-a1fb-de09e53f07df | FALSE
|  | A.16/8_9.6 | User Rate (UR). |  | FALSE | TRUE¦FALSE | FALSE | Conditional |  | 23a3f9b5-b9ae-490d-a1cf-5c56e2955b6e | 3ece5876-8589-46bc-bf0a-9e0fc8853b32 | FALSE
|  | A.16/9_auto1 | Modem Type (MT). |  | FALSE | TRUE¦FALSE | FALSE | Conditional |  | c5627113-5fd0-4875-992f-f146a4d077a8 | 77b8a635-11b7-43a2-b246-df2efa9fa36c | FALSE
|  | A.16/9_V.21 | Modem Type (MT). |  | FALSE | TRUE¦FALSE | FALSE | Conditional |  | bf10e124-ad75-486c-8872-8908b81c6607 | 559443c3-a69c-42f0-afe7-0d173a2c8881 | FALSE
|  | A.16/9_V.22 | Modem Type (MT). |  | FALSE | TRUE¦FALSE | FALSE | Conditional |  | 600dd8e4-e9d6-47eb-bf52-af5817900a1f | a9d99885-2eb9-4342-8273-521086d5549e | FALSE
|  | A.16/9_V.22bis | Modem Type (MT). |  | FALSE | TRUE¦FALSE | FALSE | Conditional |  | 6daebf33-6beb-4738-a6ae-1cf140efbd0f | ad0c0767-f662-4a4c-841f-6bb2c3f2ef06 | FALSE
|  | A.16/9_V.23 | Modem Type (MT). |  | FALSE | TRUE¦FALSE | FALSE | Conditional |  | 29257e84-e9b5-4334-8086-07639b9f7381 | f225dd5b-4d35-4dea-a5cb-2281e9510897 | FALSE
|  | A.16/9_V.26ter | Modem Type (MT). |  | FALSE | TRUE¦FALSE | FALSE | Conditional |  | b5970647-a25c-4d1d-b5a8-7e53239d7052 | c2d4f39e-75e1-4120-b467-1f31fc765f2f | FALSE
|  | A.16/9_V.32 | Modem Type (MT). |  | FALSE | TRUE¦FALSE | FALSE | Conditional |  | b232264c-ada1-46c9-a4fb-d378ffe99273 | 199a08e5-f847-4664-91c8-44dca977a873 | FALSE
|  | A.16/10 | all allowed combinations according to GSM 07.01 B.1.6.2.1 (3GPP TS 27.001) implemented (if not, provide detailed description). |  | FALSE | TRUE¦FALSE | FALSE | Optional |  | 092c2894-9391-4545-b29e-4d95af9b9611 | 4a3c9107-8163-4d19-98d1-c2cf1c7fa06e | FALSE
Table A.17 | Bearer Service 61, Alternate Speech/Data, 3.1kHz, Sync | A.17/1_dualFR | Radio Channel Requirement (RCR). |  | FALSE | TRUE¦FALSE | FALSE | Conditional |  | e90cf3d1-89df-4776-99ac-1f79d6fff52c | 7116afbb-241d-40fc-b53e-2a61599ae615 | FALSE
|  | A.17/1_dualHR | Radio Channel Requirement (RCR). |  | FALSE | TRUE¦FALSE | FALSE | Conditional |  | 52a51824-9a27-4982-aa7f-118dc35c0f0f | feacf4bd-7bd3-416e-920e-196dcd6a70e4 | FALSE
|  | A.17/1_FR | Radio Channel Requirement (RCR). |  | FALSE | TRUE¦FALSE | FALSE | Conditional |  | e4ae1cc5-8705-40fc-b5ac-aca1a2c5b5af | 7fdc51ae-7593-4940-9b45-130a446964f6 | FALSE
|  | A.17/2_8kbps | Intermediate Rate (IR). |  | FALSE | TRUE¦FALSE | FALSE | Conditional |  | e424acf0-99d3-4857-939d-b96912e30161 | 9c366f76-aab7-48a7-bb1b-acba426081e6 | FALSE
|  | A.17/2_16kbps | Intermediate Rate (IR). |  | FALSE | TRUE¦FALSE | FALSE | Conditional |  | ca3843fe-285c-4fc0-ad0c-5a9b6fbd27e2 | e926b1c7-ebbf-4bee-bf84-95f7560787cf | FALSE
|  | A.17/3_1.2 | User Rate (UR). |  | FALSE | TRUE¦FALSE | FALSE | Conditional |  | 556fc6d3-9213-4fb2-8cdf-ba5f6063927e | 38433010-ff37-430c-b719-8b0541a41161 | FALSE
|  | A.17/3_2.4 | User Rate (UR). |  | FALSE | TRUE¦FALSE | FALSE | Conditional |  | 04307e82-c8aa-4a9f-8b65-a1f8fdb2bb6a | a3bf52c3-459a-4b77-8e3d-896fb773c7f6 | FALSE
|  | A.17/3_4.8 | User Rate (UR). |  | FALSE | TRUE¦FALSE | FALSE | Conditional |  | 8ed692c6-bc4f-4c83-af4f-95210454d708 | 7ce6a6cc-9b1e-423c-9456-2d8c8fbfbcdd | FALSE
|  | A.17/3_9.6 | User Rate (UR). |  | FALSE | TRUE¦FALSE | FALSE | Conditional |  | 99e5a24a-ac7b-4242-bc4b-ca58f22e4475 | d1cd5d34-b19c-4933-9986-44281e51203a | FALSE
|  | A.17/4_V.22 | Modem Type (MT). |  | FALSE | TRUE¦FALSE | FALSE | Conditional |  | d375ed87-8de9-496f-9cca-3f92e34f6281 | da223d0f-f04a-4bfc-8ada-b13e73740ebb | FALSE
|  | A.17/4_V.22bis | Modem Type (MT). |  | FALSE | TRUE¦FALSE | FALSE | Conditional |  | 200fc00b-d2da-4c4a-9ca3-e05d1bf47164 | 0dfac33f-d611-4b0d-bdf2-3d2cddb90161 | FALSE
|  | A.17/4_V.26ter | Modem Type (MT). |  | FALSE | TRUE¦FALSE | FALSE | Conditional |  | 4c187f97-bf4e-42fe-990e-8f529ac35fd5 | c49117fb-42ab-486e-87a3-189909faa3be | FALSE
|  | A.17/4_V.32 | Modem Type (MT). |  | FALSE | TRUE¦FALSE | FALSE | Conditional |  | 2fe6ee13-b6ec-4c1c-a0fa-0163693db5db | 4edf7803-b730-4af2-b0f3-45e531f1bab9 | FALSE
|  | A.17/5 | all allowed combinations according to GSM 07.01 B.1.6.2.2 (3GPP TS 27.001) implemented (if not, provide detailed description). |  | FALSE | TRUE¦FALSE | FALSE | Optional |  | 16960561-b55b-4b9a-911c-4f31f5065a26 | 03e9153f-5bde-430a-8086-e85817f10ca4 | FALSE
Table A.18 | Bearer Service 81, Speech followed by Data, "Speech" | A.18/1_dualFR | Radio Channel Requirement (RCR). |  | FALSE | TRUE¦FALSE | FALSE | Conditional |  | c4de487d-e919-4ce0-ac71-1faa38617f74 | 3fffa2a2-295e-4ce4-9447-2a901d5985df | FALSE
|  | A.18/1_dualHR | Radio Channel Requirement (RCR). |  | FALSE | TRUE¦FALSE | FALSE | Conditional |  | 00194748-53dc-4af9-adc2-718dede84ef3 | 1b27f3e7-a845-4ae9-abd9-36c6596dff82 | FALSE
|  | A.18/1_FR | Radio Channel Requirement (RCR). |  | FALSE | TRUE¦FALSE | FALSE | Conditional |  | 156bfb7f-0331-4788-adc4-91f4d57296cc | b506496b-329f-4490-961d-2ea9d7c4bd4a | FALSE
Table A.19 | Bearer Service 81, Speech followed by Data, 3.1kHz, Async | A.19/1_bothNT | Connection Element (CE). |  | FALSE | TRUE¦FALSE | FALSE | Conditional |  | e7f82925-e32f-495f-afde-b2a0f7de971a | 556c8785-1248-4e3b-aaca-13dc959a5827 | FALSE
|  | A.19/1_bothT | Connection Element (CE). |  | FALSE | TRUE¦FALSE | FALSE | Conditional |  | fe26b401-1bba-47b2-b0c9-5a835cdec2fd | d53f9873-a197-4c02-911f-582e11d84bee | FALSE
|  | A.19/1_NT | Connection Element (CE). |  | FALSE | TRUE¦FALSE | FALSE | Conditional |  | 1ae4f956-c31a-43b2-8a97-33a5d1f495c1 | 6e21b090-d03c-46ab-8edb-b5ce0f6f479b | FALSE
|  | A.19/1_T | Connection Element (CE). |  | FALSE | TRUE¦FALSE | FALSE | Conditional |  | ec8f16ae-a112-4e59-9cb0-26d10dd2fc56 | 1790ea3f-9508-4587-b558-ddcc248a3d2c | FALSE
|  | A.19/2_COPnoFlCt | User Info Layer 2 Protocol (UIL2P). |  | FALSE | TRUE¦FALSE | FALSE | Conditional |  | 6801b5d0-0bd3-403b-b38f-6110ba6fddaa | 17e07a7f-dcc4-4b04-b81e-8f45a7727f7f | FALSE
|  | A.19/2_ISO6429 | User Info Layer 2 Protocol (UIL2P). |  | FALSE | TRUE¦FALSE | FALSE | Conditional |  | d79366e5-b49a-4ecd-8178-0489838c7810 | 30e974cb-2c0d-43cf-925c-7947bd523cd7 | FALSE
|  | A.19/2_NAV | User Info Layer 2 Protocol (UIL2P). |  | FALSE | TRUE¦FALSE | FALSE | Conditional |  | 24bbc72f-e4ce-4474-b5e1-cb53599d33a1 | 31f34aa3-831b-43da-b6dd-916017252d47 | FALSE
|  | A.19/3_7bits | Number of Data Bits(NDB). |  | FALSE | TRUE¦FALSE | FALSE | Conditional |  | 2e1b4517-312f-456d-9ec7-4c596156320a | 62036aa9-e96d-4f9c-bd7e-a76d97e19c72 | FALSE
|  | A.19/3_8bits | Number of Data Bits(NDB). |  | FALSE | TRUE¦FALSE | FALSE | Conditional |  | 0bf4abca-f860-4c5a-9755-6b2555ee5dc0 | f8a7aa34-1425-445a-b649-70b7916c6b2d | FALSE
|  | A.19/4_0 | Parity Information (NPB). |  | FALSE | TRUE¦FALSE | FALSE | Conditional |  | d5e7893c-4e72-4271-8bae-96f524689c49 | b7ba80df-6abc-4b29-8c47-fdeccdf4eec4 | FALSE
|  | A.19/4_1 | Parity Information (NPB). |  | FALSE | TRUE¦FALSE | FALSE | Conditional |  | 6478540a-0c12-4725-b899-71e3f5bee313 | 4c4f7b60-42f0-42b3-867e-663ac0e9d2b4 | FALSE
|  | A.19/4_even | Parity Information (NPB). |  | FALSE | TRUE¦FALSE | FALSE | Conditional |  | 24c97036-64ea-4ea8-9935-f6390c769694 | d6cd7484-1345-456b-9ec7-1919c2405646 | FALSE
|  | A.19/4_none | Parity Information (NPB). |  | FALSE | TRUE¦FALSE | FALSE | Conditional |  | 8fff4e77-bb24-4fd5-8da9-6a0059d815b5 | aa65c868-7dcc-4aaf-b868-7cae4fa15b85 | FALSE
|  | A.19/4_odd | Parity Information (NPB). |  | FALSE | TRUE¦FALSE | FALSE | Conditional |  | 090e0e50-76a2-46e0-9fa1-1f19963695c7 | 6ee36ead-09bc-48de-8b33-da0a5bedecb9 | FALSE
|  | A.19/5_1bit | Number of Stop Bits (NSB). |  | FALSE | TRUE¦FALSE | FALSE | Conditional |  | 68ce9ece-1acf-41bd-a6c3-fcdb6b0f7115 | e2f09d72-adc7-4a5f-809c-05ee135286b8 | FALSE
|  | A.19/5_2bits | Number of Stop Bits (NSB). |  | FALSE | TRUE¦FALSE | FALSE | Conditional |  | 8f4a767d-c3cc-4423-a28f-8459e611dcec | 5bbbae97-7785-43c9-8e85-a3d395e86bcd | FALSE
|  | A.19/6_dualFR | Radio Channel Requirement (RCR). |  | FALSE | TRUE¦FALSE | FALSE | Conditional |  | 9a744c88-976a-4e98-9be8-7679fd14f4a3 | eed4f5cd-27a7-4733-857f-415f693e9d25 | FALSE
|  | A.19/6_dualHR | Radio Channel Requirement (RCR). |  | FALSE | TRUE¦FALSE | FALSE | Conditional |  | d58e601d-6fc6-4405-9432-b7614d2fe359 | ffa988a5-d0ac-48fe-a427-1109cb6109a1 | FALSE
|  | A.19/6_FR | Radio Channel Requirement (RCR). |  | FALSE | TRUE¦FALSE | FALSE | Conditional |  | a238161c-3956-4fa7-9630-4092cb2dc1c7 | e4ade146-801c-4982-b1bb-86ea42e0926f | FALSE
|  | A.19/7_8kbps | Intermediate Rate (IR). |  | FALSE | TRUE¦FALSE | FALSE | Conditional |  | a0978110-7888-414b-b412-1bf86c634f35 | 020640c8-2404-4310-95aa-6ba348008a33 | FALSE
|  | A.19/7_16kbps | Intermediate Rate (IR). |  | FALSE | TRUE¦FALSE | FALSE | Conditional |  | 26751083-bc9c-4ca7-ba8e-5fc01d4a9aed | ba9093f5-049b-4439-a26f-f167c6981014 | FALSE
|  | A.19/8_0.3 | User Rate (UR). |  | FALSE | TRUE¦FALSE | FALSE | Conditional |  | 1444c105-b4fc-4e28-8123-0e5b0c8b3418 | efdbadfe-ddfc-42ed-a5dc-1be1f2860773 | FALSE
|  | A.19/8_1.2 | User Rate (UR). |  | FALSE | TRUE¦FALSE | FALSE | Conditional |  | c7d1c2ba-d457-4136-b63e-7619d6bd5934 | f1290814-53c4-4ebf-8b34-6b1017ec8075 | FALSE
|  | A.19/8_1.2/0.075 | User Rate (UR). |  | FALSE | TRUE¦FALSE | FALSE | Conditional |  | b3e6fe9a-2f21-42e4-b6ae-f1731f04abcd | 849aed49-8829-4c58-9cc8-ead145d36ac0 | FALSE
|  | A.19/8_2.4 | User Rate (UR). |  | FALSE | TRUE¦FALSE | FALSE | Conditional |  | 08842893-ddb0-461c-b9e2-6e75842dc2f8 | ad259fe6-69ef-417a-bae5-66fd3731d654 | FALSE
|  | A.19/8_4.8 | User Rate (UR). |  | FALSE | TRUE¦FALSE | FALSE | Conditional |  | 3edd51a0-0566-458e-b7a9-130ab13175de | 6f432c8a-389e-47e0-b308-6167c0f23548 | FALSE
|  | A.19/8_9.6 | User Rate (UR). |  | FALSE | TRUE¦FALSE | FALSE | Conditional |  | 97def1c2-eef4-4128-8521-2ea6fb731510 | ce48beaa-333d-49f9-8cd3-101df51efc37 | FALSE
|  | A.19/9_auto1 | Modem Type (MT). |  | FALSE | TRUE¦FALSE | FALSE | Conditional |  | 2a911fbc-24ee-456a-9269-d4579a4339e2 | 19045abb-d337-4519-a90c-2341caab0c84 | FALSE
|  | A.19/9_V.21 | Modem Type (MT). |  | FALSE | TRUE¦FALSE | FALSE | Conditional |  | bb52ceb0-b775-4c4a-948d-6227f0d0aa74 | 786a826e-a1a1-413a-88c6-e5972d9686be | FALSE
|  | A.19/9_V.22 | Modem Type (MT). |  | FALSE | TRUE¦FALSE | FALSE | Conditional |  | 483b3320-c4dc-46eb-9894-5d1481f4f604 | bba04be2-cb7c-4672-a18f-6bd5fca63ffc | FALSE
|  | A.19/9_V.22bis | Modem Type (MT). |  | FALSE | TRUE¦FALSE | FALSE | Conditional |  | f676e785-f7f5-447c-9712-b41e997badd3 | 9af57043-7f5a-4abd-b6cd-ef970baad5cd | FALSE
|  | A.19/9_V.23 | Modem Type (MT). |  | FALSE | TRUE¦FALSE | FALSE | Conditional |  | 1bd47728-9ff5-4699-88c2-8cae8181836f | cd7bfdf8-6769-4c89-9f84-3348614d4ec3 | FALSE
|  | A.19/9_V.26ter | Modem Type (MT). |  | FALSE | TRUE¦FALSE | FALSE | Conditional |  | 02e349d6-8823-4bc7-89d3-007fba71178e | 951dc8df-08d6-441b-abff-883af14b4b58 | FALSE
|  | A.19/9_V.32 | Modem Type (MT). |  | FALSE | TRUE¦FALSE | FALSE | Conditional |  | 7f40ac35-faaf-4554-a6f7-583901d3b753 | 309bd290-47fc-4aa6-8c7b-9e4d268a9b81 | FALSE
|  | A.19/10 | all allowed combinations according to GSM 07.01 B.1.7.2.1 (3GPP TS 27.001) implemented (if not, provide detailed description). |  | FALSE | TRUE¦FALSE | FALSE | Optional |  | b2711793-79f4-47d8-93b6-fd08a3d90188 | be46d835-653b-47b9-bd5e-2dab8136704d | FALSE
Table A.20 | Bearer Service 81, Speech followed by Data, 3.1kHz, Sync | A.20/1_dualFR | Radio Channel Requirement (RCR). |  | FALSE | TRUE¦FALSE | FALSE | Conditional |  | 682cbfcc-2308-4225-93a2-b643b856aa68 | e1ae9bd0-2409-4adb-984d-a38fad8719d8 | FALSE
|  | A.20/1_dualHR | Radio Channel Requirement (RCR). |  | FALSE | TRUE¦FALSE | FALSE | Conditional |  | 1a6d826f-ae6e-4f68-b19b-b91908effbb5 | 399805a9-f1fa-4632-b535-39afacc91e08 | FALSE
|  | A.20/1_FR | Radio Channel Requirement (RCR). |  | FALSE | TRUE¦FALSE | FALSE | Conditional |  | adfe960e-da9d-4034-b63b-93a9e950e293 | 0dd3b8d1-2f12-47e3-907f-21dac0f0b9f1 | FALSE
|  | A.20/2_8kbps | Intermediate Rate (IR). |  | FALSE | TRUE¦FALSE | FALSE | Conditional |  | 8068eb19-b6ba-4add-ae5b-646ca4900655 | c9c6ada2-f77c-4d62-a188-2f978c29a6ef | FALSE
|  | A.20/2_16kbps | Intermediate Rate (IR). |  | FALSE | TRUE¦FALSE | FALSE | Conditional |  | 32acc3d4-ef6d-40cf-8ce6-4d661f72d0f2 | 20d1b992-b983-48ae-9c49-0654924d0e44 | FALSE
|  | A.20/3_1.2 | User Rate (UR). |  | FALSE | TRUE¦FALSE | FALSE | Conditional |  | 0deabc2c-2615-432b-ba77-147c6a9b208b | 8c74c0fb-f037-40fa-adbd-8201ea725835 | FALSE
|  | A.20/3_2.4 | User Rate (UR). |  | FALSE | TRUE¦FALSE | FALSE | Conditional |  | 59f87133-df35-4bea-9182-6c07446782e4 | a1b50bfb-6bf7-4367-841d-7f6cf576678f | FALSE
|  | A.20/3_4.8 | User Rate (UR). |  | FALSE | TRUE¦FALSE | FALSE | Conditional |  | a4aba5bc-5eac-4d4b-8586-c63b7c5255bb | f0b99a45-6c72-41aa-b50a-15b1d624f922 | FALSE
|  | A.20/3_9.6 | User Rate (UR). |  | FALSE | TRUE¦FALSE | FALSE | Conditional |  | 4de169c9-ff23-4bdc-9814-56a1a108f4c9 | ab51bb40-cd25-4400-a029-ed7701073c9c | FALSE
|  | A.20/4_V.22 | Modem Type (MT). |  | FALSE | TRUE¦FALSE | FALSE | Conditional |  | 7ba15d62-8320-4e8d-abcf-6d56b135afdd | eff0fdef-18a4-45a5-8424-47bbc8b50381 | FALSE
|  | A.20/4_V.22bis | Modem Type (MT). |  | FALSE | TRUE¦FALSE | FALSE | Conditional |  | 706d9517-f894-4b4c-98aa-6fa8fce712ee | be8d85a0-39c3-4e20-925f-650be8c5648f | FALSE
|  | A.20/4_V.26ter | Modem Type (MT). |  | FALSE | TRUE¦FALSE | FALSE | Conditional |  | 507b27cd-3129-4928-8567-159ea6b30ffd | b82a1fed-6717-4231-9929-0643638df711 | FALSE
|  | A.20/4_V.32 | Modem Type (MT). |  | FALSE | TRUE¦FALSE | FALSE | Conditional |  | 9a7c0505-ec45-4ddc-a55a-d524d332fa74 | f86a6ff2-160d-4ed0-8370-8590a0380c36 | FALSE
|  | A.20/5 | all allowed combinations according to GSM 07.01 B.1.7.2.2 (3GPP TS 27.001) implemented (if not, provide detailed description). |  | FALSE | TRUE¦FALSE | FALSE | Optional |  | bd21dc61-a6f3-49da-92ca-087427aad0a6 | df978029-6687-4b9f-8c94-fa42d46ef471 | FALSE
Table A.21 | Teleservice 11..12, Speech | A.21/1_dualFR | Radio Channel Requirement (RCR). | TS1x_Speech_RCR_dualFR | FALSE | TRUE¦FALSE | FALSE | Conditional |  | 8456a593-3c07-4807-a39e-962dba613d48 | d5664190-ac88-4c73-bc6d-1395adf48950 | FALSE
|  | A.21/1_dualHR | Radio Channel Requirement (RCR). | TS1x_Speech_RCR_dualHR | FALSE | TRUE¦FALSE | FALSE | Conditional |  | 0a3bd900-ff3e-41f0-aeec-87aa7bd6b86d | cab63008-3f80-4d1d-8115-cbb4f46be0cf | TRUE
|  | A.21/1_FR | Radio Channel Requirement (RCR). | TS1x_Speech_RCR_FR | FALSE | TRUE¦FALSE | FALSE | Conditional |  | c6def100-edd5-43fe-b11f-321142f73148 | 53a7bca0-e93c-4df8-87d8-5599483f85df | TRUE
Table A.22 | Alternate Speech and Facsimile group 3, Speech | A.22/1_dualFR | Radio Channel Requirement (RCR). | TS61_Speech_RCR_dualFR | FALSE | TRUE¦FALSE | FALSE | Conditional |  | 3971412c-b81f-4c17-9ae9-d3d51a615560 | b58f9638-ed4d-4ac6-b516-1826e4a62b11 | FALSE
|  | A.22/1_dualHR | Radio Channel Requirement (RCR). | TS61_Speech_RCR_dualHR | FALSE | TRUE¦FALSE | FALSE | Conditional |  | 16c6b79e-ffdd-42ab-9725-33811f27d40d | 83751608-9802-4bf6-80a5-63e115af56e9 | FALSE
|  | A.22/1_FR | Radio Channel Requirement (RCR). | TS61_Speech_RCR_lFR | FALSE | TRUE¦FALSE | FALSE | Conditional |  | f748419d-04e7-4552-b4d9-35c720fada35 | eafbd6ed-68f7-4af9-9a00-8da32d0682cb | FALSE
Table A.23 | Alternate Speech and Facsimile group 3, Facsimile group 3 | A.23/1_bothNT | Connection Element (CE). | TS61_G3FAX_CE_bothNT | FALSE | TRUE¦FALSE | FALSE | Conditional |  | fc840c3f-6552-4d13-a816-749a61a3f70b | 876cd9df-beb3-4b9b-aaa4-986639318b6a | FALSE
|  | A.23/1_bothT | Connection Element (CE). | TS61_G3FAX_CE_bothT | FALSE | TRUE¦FALSE | FALSE | Conditional |  | cb78edbc-eaea-4fc7-8e36-a590918843dd | 033da20d-e681-4bdc-a198-5d3bd8a19c7c | FALSE
|  | A.23/1_NT | Connection Element (CE). | TS61_G3FAX_CE_NT | FALSE | TRUE¦FALSE | FALSE | Conditional |  | 826d12c3-674b-4e20-af10-16715218703b | dee0d1cc-ce7a-4038-83a8-8c909b9dbbce | FALSE
|  | A.23/1_T | Connection Element (CE). | TS61_G3FAX_CE_T | FALSE | TRUE¦FALSE | FALSE | Conditional |  | ded0759d-77c8-458a-b263-75048d6d2c0a | a3aff83e-c16a-4056-ab33-67dd880fdf78 | FALSE
|  | A.23/2_NAV | User Info Layer 2 Protocol (UIL2P). | TS61_G3FAX_UIL2P_NAV | FALSE | TRUE¦FALSE | FALSE | Conditional |  | c4720035-8a4f-49d2-bdee-7d98525aef9a | 12818ec2-101b-49f1-89a0-70b9a1257491 | FALSE
|  | A.23/2_X.25 | User Info Layer 2 Protocol (UIL2P). | TS61_G3FAX_UIL2P_X25 | FALSE | TRUE¦FALSE | FALSE | Conditional |  | c46441f3-3bf8-4b87-a4d7-faaca8928222 | 1a707b63-bdba-415e-a630-39b1c40ce58f | FALSE
|  | A.23/3_8kbps | Intermediate Rate (IR). | TS61_G3FAX_IR_8kbps | FALSE | TRUE¦FALSE | FALSE | Conditional |  | f0a86516-4d02-4247-8115-ebe4ac525a1a | 93e39c31-ef9e-4959-9e33-228c350e3c7b | FALSE
|  | A.23/3_16kbps | Intermediate Rate (IR). | TS61_G3FAX_IR_16kbps | FALSE | TRUE¦FALSE | FALSE | Conditional |  | 39437b61-5468-4ba7-a16b-88a0ef6d1f91 | 6273d7ea-8848-4e97-a6b0-07397c4eb0e5 | FALSE
|  | A.23/4_2.4 | User Rate (UR). | TS61_G3FAX_UR_2_4 | FALSE | TRUE¦FALSE | FALSE | Conditional |  | 9009f71b-c78a-4c88-9323-692dfd406f5d | 84bb07b6-9bdd-4419-8159-12f2aee7a41a | FALSE
|  | A.23/4_4.8 | User Rate (UR). | TS61_G3FAX_UR_4_8 | FALSE | TRUE¦FALSE | FALSE | Conditional |  | b4dcbe50-f1c2-4936-bc33-b20f1fe9664d | e5f33d8d-0e8f-4da0-b2b0-cc79200d82ba | FALSE
|  | A.23/4_9.6 | User Rate (UR). | TS61_G3FAX_UR_9_6 | FALSE | TRUE¦FALSE | FALSE | Conditional |  | 859729e3-847e-4498-a1f2-ad468e679708 | da608793-a37e-4e2a-a97a-1b611f327e57 | FALSE
|  | A.23/5 | all allowed combinations according to GSM 07.01 B.1.10.2 (3GPP TS 27.001) implemented (if not, provide detailed description). | TS61_G3FAX_AllComb | FALSE | TRUE¦FALSE | FALSE | Optional |  | a18edddc-41de-4409-8cea-0d1036e5c708 | 500e4f56-7186-4ed6-8c4e-4ef38fb633e5 | FALSE
Table A.24 | Teleservice 62, Automatic G3 fax | A.24/1_bothNT | Connection Element (CE). | Serv_TS62_CE_bothNT | FALSE | TRUE¦FALSE | FALSE | Conditional |  | 949bd2f4-6128-4309-868f-287f619faca4 | 083ba491-5a05-4311-8bb1-530d4dfdf55e | FALSE
|  | A.24/1_bothT | Connection Element (CE). | Serv_TS62_CE_bothT | FALSE | TRUE¦FALSE | FALSE | Conditional |  | f00ed597-2fb3-4b41-8451-32f19af1d1c9 | adad2f33-91af-42b3-8484-c94846a9409b | FALSE
|  | A.24/1_NT | Connection Element (CE). | Serv_TS62_CE_NT | FALSE | TRUE¦FALSE | FALSE | Conditional |  | 8a349485-95c0-4f0d-a307-b97ae2d2c4d3 | d50eff5f-20f8-4b16-aad6-9298915ad876 | FALSE
|  | A.24/1_T | Connection Element (CE). | Serv_TS62_CE_T | FALSE | TRUE¦FALSE | FALSE | Conditional |  | 3dc15e73-dc16-4b72-8317-8819da3ff95d | 2738679e-9971-4672-a983-0f9b20d6c6f4 | FALSE
|  | A.24/2_NAV | User Info Layer 2 Protocol (UIL2P). | Serv_TS62_UIL2P_NAV | FALSE | TRUE¦FALSE | FALSE | Conditional |  | f809b126-8571-42d2-9274-fb0a857d1d2d | 28eaabd7-963c-4fd4-a02d-452a714d4469 | FALSE
|  | A.24/2_X.25 | User Info Layer 2 Protocol (UIL2P). | Serv_TS62_UIL2P_X_25 | FALSE | TRUE¦FALSE | FALSE | Conditional |  | f8d62858-7c3a-460e-b3bf-135f8d085a26 | 870e6d0b-d4a4-4bd7-8960-9acaa454b4c6 | FALSE
|  | A.24/3_8kbps | Intermediate Rate (IR). | Serv_TS62_IR_8kbps | FALSE | TRUE¦FALSE | FALSE | Conditional |  | ecbc2e62-ea54-4bbd-b1fb-cc671376446a | 38d2101e-b2ea-46ce-a0e6-6d331f423cfb | FALSE
|  | A.24/3_16kbps | Intermediate Rate (IR). | Serv_TS62_IR_16kbps | FALSE | TRUE¦FALSE | FALSE | Conditional |  | ee65eb58-9e0c-4b13-be7e-aded840f8145 | 075d1b9d-aed8-4363-bc0b-4dd147a7c580 | FALSE
|  | A.24/4_2.4 | User Rate (UR). | Serv_TS62_UR_2_4 | FALSE | TRUE¦FALSE | FALSE | Conditional |  | 90fcec21-13da-4f13-afa0-54b8733bc5d2 | a2aac594-718e-4932-8290-c5f0441b8a52 | FALSE
|  | A.24/4_4.8 | User Rate (UR). | Serv_TS62_UR_4_8 | FALSE | TRUE¦FALSE | FALSE | Conditional |  | 6d2e3215-2da7-4f85-a5f8-d0ca16972465 | c65546be-ef9f-4ee0-9780-50b698dc94e2 | FALSE
|  | A.24/4_9.6 | User Rate (UR). | Serv_TS62_UR_9_6 | FALSE | TRUE¦FALSE | FALSE | Conditional |  | 3e091181-0c42-4c53-99b7-5500bd11d9a4 | 4a7cdc0e-30e8-42b9-9f3a-4cc12a925e2e | FALSE
|  | A.24/5 | all allowed combinations according to GSM 07.01 B.1.11 (3GPP TS 27.001) implemented (if not, provide detailed description). | Serv_TS62_AllComb | FALSE | TRUE¦FALSE | FALSE | Optional |  | 1fe4892b-2e83-4838-ac8d-59cf59bef850 | 0d14bdde-ad97-4b59-9e92-3b7892769543 | FALSE
Table A.25 | Additional Info | A.25/1 | at least one half rate service. | TSPC_AddInfo_HalfRate | FALSE | TRUE¦FALSE | TRUE | Optional |  | 2eb99688-2dfb-453c-ba61-b49eeb8638b1 | 4a126e55-997b-42c2-a6ac-5a919f3992ce | TRUE
|  | A.25/2 | Speech supported for Full rate version 1 (GSM FR) | TSPC_AddInfo_Full_rate_version_1 | FALSE | TRUE¦FALSE | TRUE | Conditional |  | 3f571c45-68cd-4d68-89d9-91ba0c5ac1d0 | aa53612a-b996-431f-8253-f261c5580842 | TRUE
|  | A.25/3 | Speech supported for Half rate version 1 (GSM HR) | TSPC_AddInfo_Half_rate_version_1 | FALSE | TRUE¦FALSE | TRUE | Optional |  | 12396038-6cc4-4fb2-bc0b-39042a571832 | 0ccef4fe-a736-447c-8860-cf8b1d57bb4d | TRUE
|  | A.25/4 | at least one data service. | TSPC_AddInfo_DataSvc | FALSE | TRUE¦FALSE | TRUE | Optional |  | afe88041-4d61-416b-9b35-ccea37091c83 | c2dcbe40-3edb-47b7-957c-a67fbbada5a6 | FALSE
|  | A.25/5 | at least one full rate data service. | TSPC_AddInfo_FullRateData | FALSE | TRUE¦FALSE | TRUE | Optional |  | 8891da87-46a9-46f4-808a-27ceb7eecbc0 | eccf12d9-bae8-47c0-9227-30c8c6362bc4 | FALSE
|  | A.25/6 | at least one half rate data service. | TSPC_AddInfo_HalfRateData | FALSE | TRUE¦FALSE | FALSE | Optional |  | 77f8a4ea-0b0c-4c41-8b28-f0077791e9fb | 61c1f952-ffb9-4481-be2d-573e1b641fa3 | FALSE
|  | A.25/7 | at least one non transparent data service. | TSPC_AddInfo_NonTransData | FALSE | TRUE¦FALSE | FALSE | Optional |  | e0793316-7166-49e5-939e-fc4db25aa72c | 32e88a66-f856-4192-a7b2-dc2030192e60 | FALSE
|  | A.25/8 | at least one transparent data service. | TSPC_AddInfo_TransData | FALSE | TRUE¦FALSE | FALSE | Optional |  | f26eb493-a5ed-444f-a207-4326fe701ea4 | 8deef1b3-c8ca-4459-9657-d4b447693977 | FALSE
|  | A.25/9 | only transparent data service | TSPC_AddInfo_TranspDataOnly | FALSE | TRUE¦FALSE | FALSE | Optional |  | 3993aeac-ca05-402e-bf50-8b848838a953 | 2e9b3d3b-1968-4ee9-a274-b61e388eb501 | FALSE
|  | A.25/10 | at least one asynchronous data service. | TSPC_AddInfo_AsyncData | FALSE | TRUE¦FALSE | FALSE | Optional |  | 1a6aa93f-be33-4ef5-b18d-fd7995a49972 | d43614ee-174e-4bf5-af44-c5d20429166f | FALSE
|  | A.25/11 | at least one asynchronous non transparent data service. | TSPC_AddInfo_AsyncNonTransData | FALSE | TRUE¦FALSE | FALSE | Optional |  | da590002-4921-4561-94a4-2ab29bf3d15c | 0e071393-5815-44c3-827c-5c466a6cee2f | FALSE
|  | A.25/12 | 2.4 k full rate data mode. | TSPC_AddInfo_24DataF | FALSE | TRUE¦FALSE | FALSE | Optional |  | 3db4cc4a-dc71-41b0-8089-2c6767d3c00f | bed2939d-c9c7-4569-8c0a-c1bf6c7c1a9f | FALSE
|  | A.25/13 | 2.4 k half rate data mode. | TSPC_AddInfo_24DataH | FALSE | TRUE¦FALSE | FALSE | Optional |  | 6685a1c7-3dc4-477a-ad6d-36eeb5419f7b | 47bc84c6-4879-488e-a876-a3e031454bfb | FALSE
|  | A.25/14 | 4.8 k full rate data mode. | TSPC_AddInfo_48DataF | FALSE | TRUE¦FALSE | FALSE | Optional |  | f604fffc-3608-4d97-857e-ee7c6547904d | 9bd59776-d48e-4ff0-b6d1-fbd8a37a49c9 | FALSE
|  | A.25/15 | 4.8 k half rate data mode. | TSPC_AddInfo_48DataH | FALSE | TRUE¦FALSE | FALSE | Optional |  | ea221274-7bb3-4567-a5e0-4063338f2731 | 47313bb9-83c3-48fa-ac9a-9cfd6e967679 | FALSE
|  | A.25/16 | 9.6 k full rate data mode. | TSPC_AddInfo_96Data | FALSE | TRUE¦FALSE | FALSE | Optional |  | b5085442-bbad-44ae-bf9a-378773c8bc0a | a1456975-b8ed-4034-bbf1-fa5f2e80fbc8 | FALSE
|  | A.25/17 | non transparent service with full rate channel at a user rate of 4.8 kbit/s. | TSPC_AddInfo_fullRate48 | FALSE | TRUE¦FALSE | FALSE | Optional |  | 41e56d4b-1d8b-4de4-bf7b-240044c5cf42 | 8d0549b1-c5a3-4f2b-8528-e1c8a3ef02b8 | FALSE
|  | A.25/18 | at least one bearer capability. | TSPC_AddInfo_BC | FALSE | TRUE¦FALSE | TRUE | Optional |  | fd0dc98b-ba26-4bdc-9b15-b6eaf0acb8ca | 8a8c2a81-ad8c-411d-9128-8a60ca041b0a | TRUE
|  | A.25/19 | at least one MT circuit switched basic service. | TSPC_AddInfo_MTsvc | FALSE | TRUE¦FALSE | TRUE | Optional |  | ea49ef42-6a6e-4344-9446-0e8271b44b7f | 70b2cbc9-6a5b-408e-9d58-18bda3e2e0bb | TRUE
|  | A.25/20 | at least one MO circuit switched basic service. | TSPC_AddInfo_MOsvc | FALSE | TRUE¦FALSE | TRUE | Optional |  | 41c53217-a1be-47fc-b445-e80ad2465b8c | 6afb47b6-b41f-4751-9732-f29da58c083a | TRUE
|  | A.25/21 | only SDCCH. | TSPC_AddInfo_SDCCHOnly | FALSE | TRUE¦FALSE | FALSE | Optional |  | ab170ba9-1ae9-4b7a-9ecf-52d19979fa49 | 27b1116a-32aa-4037-beaa-c347543bbaa3 | FALSE
|  | A.25/22 | at least one service on traffic channel supported | TSPC_AddInfo_SvcOnTCH | FALSE | TRUE¦FALSE | TRUE | Optional |  | 0881bfbb-ff2f-474d-ac52-0cef845db12b | 1e156107-ae5a-4f0b-8a1f-db633a39121d | TRUE
|  | A.25/23 | dual rate radio channel types (no relation to supported speech codecs) | TSPC_AddInfo_DualRate | FALSE | TRUE¦FALSE | TRUE | Optional |  | 061a9a89-f23f-4c15-8bf5-ddc040d7dfbb | 04ff85f3-083e-4037-9130-ae3dcfd29736 | TRUE
|  | A.25/24 | only full rate radio channel type (no relation to supported speech codecs) | TSPC_AddInfo_FullRateOnly | FALSE | TRUE¦FALSE | FALSE | Optional |  | c58a66c1-7764-4e8d-b682-e122478cd252 | 7915ba2e-8e29-4b47-8274-bd7e9de51a79 | FALSE
|  | A.25/25 | at least one teleservice. | TSPC_AddInfo_TeleSvc | FALSE | TRUE¦FALSE | FALSE | Optional |  | 7992e297-3862-461b-8b8d-48f9ebebc358 | 9a1464f6-43b0-4e41-ab46-45efc7b9f315 | TRUE
|  | A.25/26 | CC protocol for at least one BC. | TSPC_AddInfo_CCprotocol_oneBC | FALSE | TRUE¦FALSE | TRUE | Optional |  | c5ba43ec-0465-4646-951c-d196920de8e7 | a92046c8-147c-4395-b6ce-ffa08f34f130 | TRUE
|  | A.25/27 | only circuit switched basic service supported by the mobile is emergency call. | TSPC_AddInfo_EmgOnly | FALSE | TRUE¦FALSE | TRUE | Conditional |  | 0665bfc4-2b26-46cc-9f87-7a3afd33e717 | 70bb26ab-21df-40d3-978f-92be0ff24dda | FALSE
|  | A.25/28 | Fax Error Correction Mode. | TSPC_AddInfo_FaxErrCorr | FALSE | TRUE¦FALSE | FALSE | Optional |  | 2af1e7ed-889b-4b8b-a423-082593f65169 | 873ed213-e705-4bc8-ad1c-ac58493c9de5 | FALSE
|  | A.25/29 | at least one supplementary service. | TSPC_AddInfo_SS | FALSE | TRUE¦FALSE | FALSE | Optional |  | b7fce149-91bb-44d7-8a11-763d757e5cde | ec04f764-baa6-40aa-97eb-1ae55c5ed53e | TRUE
|  | A.25/30 | non call related supplementary service. | TSPC_AddInfo_NonCallSS | FALSE | TRUE¦FALSE | TRUE | Optional |  | ee2cdc33-580f-4898-9122-3b21eb7fc24e | 697fcb17-e089-4215-b157-6c58b5f3786c | TRUE
|  | A.25/31 | at least one short message service. | TSPC_AddInfo_SMS | FALSE | TRUE¦FALSE | FALSE | Optional |  | cc620679-5eff-4d31-80d0-1800d27fc36c | d0876dce-bb7e-40cc-a691-448df40f8542 | TRUE
|  | A.25/32 | (SMS) reply procedure. | TSPC_AddInfo_ReplyProc | FALSE | TRUE¦FALSE | FALSE | Optional |  | b389447f-7cd6-4a39-a92f-259dd593e2fa | 2bafbaa1-7009-4bb2-b7e8-f7769528bfee | TRUE
|  | A.25/33 | replace SMS. | TSPC_AddInfo_ReplaceSMS | FALSE | TRUE¦FALSE | TRUE | Optional |  | b2b7d91b-831d-454f-af04-dc996c9068a7 | e29c1d5a-36cc-4767-a063-f5dc87d98a60 | FALSE
|  | A.25/34 | display of received SMS. | TSPC_AddInfo_DispRcvSMS | FALSE | TRUE¦FALSE | TRUE | Optional |  | f772738a-346c-40ca-b705-3b4d85bd013f | afa10849-2ec2-43c1-9a74-866ea09608cd | TRUE
|  | A.25/35 | SMS status report capabilities. | TSPC_AddInfo_SMSStatusRepCap | FALSE | TRUE¦FALSE | FALSE | Optional |  | dd4f2d2d-3810-43f5-9e48-95182d863d04 | 4f6fcbe1-126f-49dd-9095-2cff3b8a2fe3 | TRUE
|  | A.25/36 | Storing of short messages in the SIM. | TSPC_AddInfo_StoreRcvSMSSIM | FALSE | TRUE¦FALSE | TRUE | Optional |  | 3eb94f7d-2b4f-4833-8683-707b44a56dac | cd59d00b-cb9d-450f-af77-7c68d86a6759 | TRUE
|  | A.25/37 | Storing of short messages in the ME. | TSPC_AddInfo_StoreRcvSMSME | FALSE | TRUE¦FALSE | FALSE | Optional |  | 7b7554d9-e125-4c50-8e35-03fbdc93b4fc | 387387fb-684d-462f-b156-a03a36c18e12 | TRUE
|  | A.25/38 | detach on power down. | TSPC_AddInfo_DetachOnPwrDn | FALSE | TRUE¦FALSE | FALSE | Optional |  | 2799cc6c-5efd-4290-94f0-e481d8f5dd0c | bd42ca8a-0275-4cda-a940-00e13cd9767e | TRUE
|  | A.25/39 | detach on SIM remove. | TSPC_AddInfo_DetachOnSIMRmv | FALSE | TRUE¦FALSE | FALSE | Optional |  | 2f73ffa5-025f-40b5-8301-c8b0960c8eeb | f8c50263-209a-4436-ac70-ba34cc292aa5 | TRUE
|  | A.25/40 | SIM removable without power down. | TSPC_AddInfo_SIMRmv | FALSE | TRUE¦FALSE | TRUE | Optional |  | e2de6fcc-c7fc-44d4-b474-584692b6e018 | a79687d0-2291-4e0f-9580-a3ba98e1b3ef | TRUE
|  | A.25/41 | ID-1 SIM. | TSPC_AddInfo_ID1 | FALSE | TRUE¦FALSE | TRUE | Optional |  | b78a7d20-ddaa-4877-be38-1e68d3421a00 | a0d6b3f3-85be-4bd7-822e-2307a1ceead0 | FALSE
|  | A.25/42 | Plug-In SIM. | TSPC_AddInfo_PlugIn | FALSE | TRUE¦FALSE | TRUE | Optional |  | 2493b7b6-51a0-4820-a64f-0bd77f99ab4e | d5209a1a-cb18-4dd5-803a-c102767aea71 | TRUE
|  | A.25/43 | Disable PIN feature. | TSPC_AddInfo_DisablePin | FALSE | TRUE¦FALSE | FALSE | Optional |  | 3dd16244-69ca-47ac-bb10-0b5ebfe4b78f | 921fa02f-1735-4fab-b4bd-30b0ef7eb5e6 | TRUE
|  | A.25/44 | PIN2 feature. | TSPC_AddInfo_Pin2 | FALSE | TRUE¦FALSE | FALSE | Optional |  | f700b413-99d7-4cac-bc14-f3ae19b9e293 | 2f0404d4-1b36-443b-9002-da4b5ef622d1 | TRUE
|  | A.25/45 | Feature requiring entry of PIN2. | TSPC_AddInfo_Pin2Feature | FALSE | TRUE¦FALSE | FALSE | Optional |  | 980de862-6978-41e4-87b3-e9790706f0e7 | 38eabf5b-3ec3-4909-8c66-46b0ccef9e5b | TRUE
|  | A.25/46 | Chars 0-9, *, # supported | TSPC_AddInfo_BasCharSet | FALSE | TRUE¦FALSE | FALSE | Optional |  | 22af1df7-ce08-4f07-9511-d546e5d02311 | a8b4e918-3d1a-4429-bcba-d4de43993729 | TRUE
|  | A.25/47 | A, B, C, D chars. supported | TSPC_AddInfo_AddCharSet | FALSE | TRUE¦FALSE | FALSE | Optional |  | b70a119f-a650-4fa1-9483-26402ba9feb8 | 9a236d52-8e61-4045-b36e-cc5281ef29e9 | FALSE
|  | A.25/48 | automatically enter automatic selection of PLMN mode. | TSPC_AddInfo_AutoAutoMode | FALSE | TRUE¦FALSE | FALSE | Optional |  | f576b79f-7955-4e3b-bc22-993237bff54e | f227ed41-f09d-4dc1-9fc8-ac2754bf6b99 | TRUE
|  | A.25/49 | alerting indication to the user. | TSPC_AddInfo_AlertInd | FALSE | TRUE¦FALSE | FALSE | Optional |  | 1906233b-0d62-4128-a988-f56397da16ab | aaac78a7-443d-49ea-b2e5-b486409fa1de | TRUE
|  | A.25/50 | Appl. Layer is always running. | TSPC_AddInfo_ApplAlwaysRun | FALSE | TRUE¦FALSE | TRUE | Optional |  | de4dd44c-774e-4055-b8fd-0bb50d3b0c96 | 49503c34-a1af-48a6-960f-703af3b5bdbc | FALSE
|  | A.25/51 | Immediate connect supported for all circuit switched basic services. | TSPC_AddInfo_ImmConn | FALSE | TRUE¦FALSE | TRUE | Optional |  | 40395df9-8075-4708-bb8e-fcdec560aab6 | 7bf3f77b-17a0-4fe9-baa2-0962c1db11ee | FALSE
|  | A.25/52 | In-Call modification. | TSPC_AddInfo_InCallMod | FALSE | TRUE¦FALSE | FALSE | Optional |  | cddfb7b2-c8d0-4077-963a-d2e6ea6776a1 | 669579b5-fb03-4454-a631-ea7a0fe668fc | FALSE
|  | A.25/53 | follow-on request procedure. | TSPC_AddInfo_followOnReq | FALSE | TRUE¦FALSE | FALSE | Optional |  | 0d756f41-76c0-4453-bff0-99bd76cfd3f7 | 19862876-7e3d-4a5e-a129-956d0b93e644 | TRUE
|  | A.25/54 | refusal of call. | TSPC_AddInfo_RefusalCall | FALSE | TRUE¦FALSE | FALSE | Optional |  | 41faf277-cdbf-40eb-9769-7ff2f638705f | a3ef65cb-cf28-483e-b264-b1e8348685c0 | TRUE
|  | A.25/55 | RF amplification. | TSPC_AddInfo_RFAmp | FALSE | TRUE¦FALSE | FALSE | Optional |  | 05f32a26-8e1b-47e5-b69e-c1dab6705eb2 | a943d33c-f9dc-4352-aae2-ae6b778f6580 | FALSE
|  | A.25/56 | Number of B-party number for autocalling is greater than the number of entries in the blacklist. | TSPC_AddInfo_AutocallBnoGreaterM | FALSE | TRUE¦FALSE | TRUE | Optional |  | 28322729-8af8-48c4-a5fa-01cf45d80f58 | 1296c367-3d08-459e-9fcb-db4bac0545e4 | FALSE
|  | A.25/57 | Handset MS supporting speech. | TSPC_AddInfo_SpeechHandset | FALSE | TRUE¦FALSE | TRUE | Optional |  | c1e43b49-185d-4a6a-811b-e097d7d0d160 | c1f64934-840c-4888-9d0b-0668a1697824 | TRUE
|  | A.25/58 | MT2 Configuration. | TSPC_AddInfo_MT2 | FALSE | TRUE¦FALSE | FALSE | Optional |  | 5c55d2e9-53b8-426b-92b1-8148dc50bdb9 | 0d8f9b18-2680-43d2-81f5-a5eaec1803be | TRUE
|  | A.25/59 | MT2 Configuration or any other possibility to send data over Um interface. | TSPC_AddInfo_MT2orOther | FALSE | TRUE¦FALSE | FALSE | Optional |  | 7f0e8224-1bb8-4bef-9cef-198a408f850c | cd648ab3-bbcd-42b5-8b87-97bed00f63d9 | TRUE
|  | A.25/60 | Permanent Antenna Connector. | TSPC_AddInfo_PermAntenna | FALSE | TRUE¦FALSE | TRUE | Optional |  | febc3558-5c6c-46a7-8f7e-87ffeec631ef | 20ca83a6-63c9-4b4f-ae5e-6f86f8bf14a0 | TRUE
|  | A.25/61 | Pseudo-synchronized handover supported. | TSPC_AddInfo_PseudoSynch | FALSE | TRUE¦FALSE | TRUE | Optional |  | 0ce7a6ef-76c6-419f-b192-cb2faea1c368 | e6bae570-0f4b-4f5f-9f36-d60e29564cd4 | TRUE
|  | A.25/62 | 5V only SIM/ME interface. | TSPC_AddInfo_5V | FALSE | TRUE¦FALSE | FALSE | Optional |  | b62432a7-7809-4685-ada0-0a6a9ddb5863 | 5ea1e836-2219-49d2-9263-82367d9c13c4 | FALSE
|  | A.25/63 | 3V only SIM/ME interface. | TSPC_AddInfo_3V | FALSE | TRUE¦FALSE | FALSE | Optional |  | 69b417f5-d23d-4def-a791-68b558cd186f | 286ff078-3f47-4fb8-a1eb-eb2b958e0c61 | FALSE
|  | A.25/64 | 3V/5V SIM/ME interface. | TSPC_AddInfo_3V5V | FALSE | TRUE¦FALSE | FALSE | Optional |  | 14445629-f7b4-4ea1-9ace-cd67440f5ff8 | e781fac0-3d61-49c3-83b9-81547df175e3 | FALSE
|  | A.25/65 | Speech supported for Full rate version 2 (GSM EFR) | TSPC_AddInfo_Full_rate_version_2 | FALSE | TRUE¦FALSE | TRUE | Conditional |  | 9436ae60-b6b0-4587-b27b-229e9ad8782e | ad4fa60c-b6dc-44d5-90a6-2ce4caaab033 | TRUE
|  | A.25/66a | RLP supports non default parameters | TSPC_AddInfo_NonDefaultRlpParam | FALSE | TRUE¦FALSE | FALSE | Optional |  | 9cd96c8e-3f1b-4ba4-a9e1-63c2264c24cf | 41f98a64-a499-4c14-bdd7-9d2f484d9436 | FALSE
|  | A.25/66b | Support of listening to voice broadcast calls (VBS listening) | TSPC_AddInfo_VBS_Listening | FALSE | TRUE¦FALSE | FALSE | Optional |  | d04ba70c-b8a6-4678-9f15-9ef33142e556 | d4d0e93c-e3ee-448f-9a3d-2c7e0cbb2d1f | FALSE
|  | A.25/67 | Support of originating voice broadcast call (VBS originating) | TSPC_AddInfo_VBS_Originating | FALSE | TRUE¦FALSE | FALSE | Optional |  | 066d2172-a79e-4246-8e25-d03efaaad3a8 | 6791d455-3aef-431f-8c1a-463793d33750 | FALSE
|  | A.25/68 | Support of listening to voice group calls (VGCS listening) | TSPC_AddInfo_VGCS_Listening | FALSE | TRUE¦FALSE | FALSE | Conditional |  | 0a24550a-f6bd-44ee-89b7-0f62b08ea539 | c200d603-68d8-47e0-91de-4a18f48a7437 | FALSE
|  | A.25/69 | Support of talking in voice group calls (VGCS talking) | TSPC_AddInfo_VGCS_Talking | FALSE | TRUE¦FALSE | FALSE | Conditional |  | 4983370c-ef7f-42dd-a1a5-88ed3f7063a0 | 10fa0183-887f-439a-ae2f-536f5aa0c85e | FALSE
|  | A.25/70 | Support of originating voice group call (VGCS originating) | TSPC_AddInfo_VGCS_Originating | FALSE | TRUE¦FALSE | FALSE | Optional |  | 5a19af3e-4f1c-4c97-b8a9-bbb4cb867314 | 32f3bfb6-62a6-4e7c-a5d3-040c60a573ed | FALSE
|  | A.25/71 | Support reduced NCH monitoring | TSPC_AddInfo_NCH_ReducedMonitor | FALSE | TRUE¦FALSE | FALSE | Optional |  | 78613327-efea-4bfc-a2a2-f01204e822b0 | e4a4ab6f-c5dd-4e31-9968-b008ab5ab734 | FALSE
|  | A.25/72 | 14.4 k data mode | TSPC_AddInfo_144Data | FALSE | TRUE¦FALSE | TRUE | Optional |  | fea98c32-416d-4409-8859-f51f44ebd4d5 | 079b33f2-7501-4414-ba3e-424afbdaf4ec | FALSE
|  | A.25/73 | Implementation of cause number 27 of busy autocalling in category 2 | TSPC_AddInfo_Impl_CNr27_Cat2 | FALSE | TRUE¦FALSE | FALSE | Optional |  | 60288616-257b-4118-8f30-c6c4080cc733 | 203dd4c2-e821-4eca-ace2-5b03c5c91ad8 | FALSE
|  | A.25/74 | Implementation of cause number 27 of busy autocalling in category 3 | TSPC_AddInfo_Impl_CNr27_Cat3 | FALSE | TRUE¦FALSE | FALSE | Optional |  | 0da9fb4a-04ca-435c-a19f-b9cd9c6e4fd1 | 8dac7884-fe03-43c4-80f5-87d41531970c | FALSE
|  | A.25/75 | Void |  | FALSE | TRUE¦FALSE | FALSE |  |  | 7a03796e-426c-4e2e-8b1e-e16418eb4e99 | bdbfc7bb-eb75-4d9c-991d-70ae5e5b67c8 | FALSE
|  | A.25/76 | Artificial ear type 1 | TSPC_AddInfo_Ear_type1 | FALSE | TRUE¦FALSE | FALSE | Optional |  | bd74f00d-fb16-484a-86e2-95c8508f3674 | bd99baa6-11d4-4022-91d8-1b58b85b2c58 | FALSE
|  | A.25/77 | Artificial ear type 3.2, Low leak option | TSPC_AddInfo_Ear_type32_LL | FALSE | TRUE¦FALSE | FALSE | Optional |  | ca931d37-71cb-4a39-9d6e-e62095ab9ecc | 834eb5ea-4e69-4cbd-97d4-6cfcadd1689a | FALSE
|  | A.25/78 | Artificial ear type 3.4 | TSPC_AddInfo_Ear_type34 | FALSE | TRUE¦FALSE | TRUE | Optional |  | 1abc4852-e6ee-4714-856c-47e326f9c2c9 | 93ddd677-ae6e-4cea-9780-baed288cb23a | FALSE
|  | A.25/79 | Speech supported for Full rate version 3 (FR AMR) | TSPC_AddInfo_Full_rate_version_3 | FALSE | TRUE¦FALSE | TRUE | Conditional |  | 2f677dfa-348c-4607-8213-028ab8c48ff5 | 6348cd6d-8cb7-45c6-bfd2-e80e00fc2cfd | TRUE
|  | A.25/80 | NCH monitoring in group receive mode | TSPC_AddInfo_NCH_Monit_Rev | FALSE | TRUE¦FALSE | FALSE | Optional |  | e69968bd-5c81-4549-839a-30cfec7ddd1d | da9bc801-4bba-49c4-855b-7f1157e25f61 | FALSE
|  | A.25/81 | NCH monitoring in group transmit mode | TSPC_AddInfo_NCH_Monit_Tra | FALSE | TRUE¦FALSE | FALSE | Optional |  | a4768f49-9ac1-45f0-aa58-c09a30ab55a7 | 36204989-5c88-4599-bc41-de1b694e99ee | FALSE
|  | A.25/82 | NCH monitoring in dedicated mode | TSPC_AddInfo_NCH_Monit_Ded | FALSE | TRUE¦FALSE | FALSE | Optional |  | 45286bef-26fa-4f57-a075-eab1c95cdbe1 | 2b9ca3f1-cbf1-4842-9b22-a52b4f2fffa6 | FALSE
|  | A.25/83 | Support of one PDP context activation | TSPC_AddInfo_1PDP_CA | FALSE | TRUE¦FALSE | FALSE | Optional |  | 2c21d054-6760-4b88-b13f-530645f8c7a4 | 6d13fb74-6872-4c9d-8c05-93a694a15869 | TRUE
|  | A.25/84 | Support of more than one PDP context activation | TSPC_AddInfo_mor1PDP_CA | FALSE | TRUE¦FALSE | TRUE | Optional |  | 2da93683-8612-4bcb-822c-21113cfec7e6 | e06c307b-8295-47a2-8cab-391479f62eb9 | TRUE
|  | A.25/85 | Support of more than one PDP context activation simultaneously on the same SAPI | TSPC_AddInfo_mor1PDP_CA_SAPI | FALSE | TRUE¦FALSE | TRUE | Optional |  | 2a0f001d-af1a-4194-a52e-6d306e0c1572 | 97a06ea5-2d10-4b84-8c73-89171ed7fa87 | TRUE
|  | A.25/86 | Support of GPRS data compression | TSPC_AddInfo_GPRS_Data_Compr | FALSE | TRUE¦FALSE | FALSE | Optional |  | 1f1aa525-7c90-4835-b9ff-49be696c4219 | de2b7491-e757-494f-8f56-fa02f3e1163f | TRUE
|  | A.25/87 | Support of GPRS header compression | TSPC_AddInfo_GPRS_Header_Compr | FALSE | TRUE¦FALSE | TRUE | Optional |  | b46dd0e3-a9e3-47ef-b5a9-7ff4f54b9666 | 4c981c4f-5517-4afa-8f78-cc7c13f38c8d | TRUE
|  | A.25/88 | Support of Network requested PDP context activation | TSPC_AddInfo_N_req_PDP_CA | FALSE | TRUE¦FALSE | TRUE | Optional |  | 6e6543e9-8740-4a96-8658-ecbaa87c5e65 | 3ceacf6a-ff53-4e64-8d34-7166260fa4f6 | FALSE
|  | A.25/89 | Support for user settings of minimum QoS | TSPC_AddInfo_min_QoS | FALSE | TRUE¦FALSE | TRUE | Optional |  | 207aa80e-7b78-4545-ae44-63642637aaf9 | 413a74ad-587e-4868-94d9-8f89242c8c5a | FALSE
|  | A.25/90 | Automatic GPRS attach procedure at switch-on/power-on | TSPC_AddInfo_on_auto_GPRS_AP | FALSE | TRUE¦FALSE | TRUE | Optional |  | 0fedf438-d337-4a3a-889b-0b7498800d61 | 22be096c-08e6-46f0-8705-6f8091104499 | TRUE
|  | A.25/91 | MMI controlled attach/detach procedures for non-GPRS services | TSPC_AddInfo_MMI_contr_A_DProc_Non_GPRS | FALSE | TRUE¦FALSE | FALSE | Optional |  | 17969646-ecbe-4b18-b910-63b31e079942 | 1ee94aea-93e2-419f-a06f-ae68d713d692 | TRUE
|  | A.25/92 | Automatic attach procedure when MS identity cannot derived by the network | TSPC_AddInfo_auto_AP_no_MS_ID | FALSE | TRUE¦FALSE | FALSE | Optional |  | 26940869-a17f-468b-817f-4106b18ab3cc | 0982fe08-8e15-4941-9a16-99ea4a87f8bf | TRUE
|  | A.25/93 | Automatic MM IMSI attach procedure at switch-on / power-on | TSPC_AddInfo_auto_MM_IMSI_AP_on_off | FALSE | TRUE¦FALSE | FALSE | Optional |  | 4a5c175a-6128-4f58-a608-1801a1151c3a | c9c1cc9c-0f41-4348-b8ed-acb3098af8d1 | TRUE
|  | A.25/94 | Support of SIM Application Toolkit | TSPC_AddInfo_SIM_Appl_Toolkit | FALSE | TRUE¦FALSE | TRUE | Optional |  | f876a3bf-bccd-401e-b47b-6b05dba8b8ff | fa56e2ce-5f99-4850-a392-1f85f9040517 | TRUE
|  | A.25/95 | 1,8V only SIM/ME interface. | TSPC_AddInfo_1_8V | FALSE | TRUE¦FALSE | FALSE | Optional |  | 39cac1d7-6206-429e-b9a6-5a7c8f66ddb1 | cf58bd7f-7f4c-4c8a-9769-74d3c801c32e | FALSE
|  | A.25/96 | 1,8V/3V SIM/ME interface. | TSPC_AddInfo_1_8V3V | FALSE | TRUE¦FALSE | TRUE | Optional |  | 42e9af79-3c6d-4297-9ca1-15c00ccbc9e2 | 4a637181-5bf2-46ec-97ab-844219207ace | TRUE
|  | A.25/97 | Multiple SM MO/PP on same RR link | TSPC_AddInfo_MultSMsameRR | FALSE | TRUE¦FALSE | TRUE | Optional |  | ebe4452d-b174-4708-9a3c-2db712eaab42 | 89c25f37-c7d1-4cc8-89e4-4afd42130697 | FALSE
|  | A.25/98 | Support of stored list cell selection | TSPC_AddInfo_StoredListCellSel | FALSE | TRUE¦FALSE | FALSE | Optional |  | 0318e20e-40cb-47fb-8997-6ba5167622fc | d640f61d-7080-438d-a230-1140c5de0302 | TRUE
|  | A.25/99 | at least one service not support immediate connection | TSPC_AddInfo_NoimmConn | FALSE | TRUE¦FALSE | FALSE | Optional |  | a67e412f-b612-467b-bf55-4bbd7e0400ab | 3d42d02e-1fca-40d1-908c-9d8edb58c853 | TRUE
|  | A.25/100 | Void |  | FALSE | TRUE¦FALSE | FALSE |  |  | f46c6d59-30c5-43bd-852f-01644b954dd6 | 27a24ed9-3d87-438a-8ba1-89e17dd555fc | FALSE
|  | A.25/101 | Void |  | FALSE | TRUE¦FALSE | FALSE |  |  | f18d90f2-1604-4cbe-b8fe-90c5e998f698 | 022117ee-11d4-40c2-b688-d7c8ae113e46 | FALSE
|  | A.25/102 | EFR_EmgCallSetup message contains the bearer capability | TSPC_AddInfo_EFR_EmgCallBcap | FALSE | TRUE¦FALSE | FALSE | Optional |  | fc7cc8eb-eb32-4f08-b761-525a5f25bc0f | 59b37786-1871-4e93-80d5-371d3c7b904e | TRUE
|  | A.25/103 | Support of MonitorPCH_GroupTransmitMode | TSPC_AddInfo_MonitorPCH_GroupTransmitMode | FALSE | TRUE¦FALSE | FALSE | Optional |  | fb45b4b0-32e6-4910-bc6d-d585f3a5d1ff | 041bc73b-43f9-499d-8960-83332ea9ce08 | FALSE
|  | A.25/104 | Integral_Antenna | TSPC_AddInfo_IntegrAntenna | FALSE | TRUE¦FALSE | TRUE | Optional |  | 3ab1c81f-ca8a-414e-a3d7-50014c29cdfb | c15250e0-0693-4a65-a3ec-cfe54b78f0e6 | FALSE
|  | A.25/105 | User requested combined GPRS and non-GPRS detached without powering off | TSPC_AddInfo_Comb_DP_no_pwr_off | FALSE | TRUE¦FALSE | TRUE | Optional |  | 227488f2-77ff-4c3e-a5f1-c1957bbd9eea | 67c23a19-16e9-44c0-9b8e-3991038bd60e | FALSE
|  | A.25/106 | User requested non-GPRS detached | TSPC_AddInfo_Usr_non_GPRS_DP | FALSE | TRUE¦FALSE | TRUE | Optional |  | cf78a976-a4c2-4116-ac31-f4d64898ef82 | a4c4bbf6-3c13-438d-a448-7b4e5d6b1ad7 | FALSE
|  | A.25/107 | Artificial ear type 3.2, High leak option | TSPC_AddInfo_Ear_type32_HL | FALSE | TRUE¦FALSE | FALSE | Optional |  | 86355daa-8095-4470-bafb-c5e8ec791259 | caf650b4-5904-419b-a3ce-4014950f5036 | FALSE
|  | A.25/108 | Artificial ear type 3.3 | TSPC_AddInfo_Ear_type33 | FALSE | TRUE¦FALSE | TRUE | Optional |  | c678d949-817e-4a4d-8d4f-419e8c708bc0 | 49fca0c3-ef03-485d-b6cf-1feb8162f720 | TRUE
|  | A.25/109 | Support of storing more than 1000 SMSs | TSPC_AddInfo_Large_SMS_Storage | FALSE | TRUE¦FALSE | TRUE | Optional |  | 73a93eb6-8737-4146-a37e-fe26c9dea9c7 | 8f15fc7d-5665-4749-a115-4ba9bde2917b | TRUE
|  | A.25/110 | Cell Reselection after T3184 Expiry | TSPC_Cell_Resel | FALSE | TRUE¦FALSE | FALSE | Optional |  | 51ea801f-d828-4d08-9cd9-ae397fde9f14 | 2545b439-840b-43d8-a7e9-f4b57e4ca138 | TRUE
|  | A.25/111 | GPRS attach attempted automatically due to outstanding request | TSPC_AddInfo_GPRS_Attach_Attempt_Outstanding | FALSE | TRUE¦FALSE | FALSE | Optional |  | 25837a72-6373-4c5f-85f3-6523c1f2a1d4 | a91bf1c5-9df4-478b-8028-e83b729c603c | TRUE
|  | A.25/112 | Speech supported for Half rate version 3 (HR AMR) | TSPC_AddInfo_Half_rate_version_3 | FALSE | TRUE¦FALSE | TRUE | Optional |  | 779ca72d-c601-4931-9959-5b9ee4dfb83a | 104f0a87-1959-48e8-bd0d-a9e1782dca77 | TRUE
|  | A.25/113 | AMR Loop Back Modes | TSPC_AMR_LoopBack | FALSE | TRUE¦FALSE | TRUE | Conditional |  | e79c2986-f4a4-4f4f-aff1-686d8c6eb8d2 | 01a09eb7-30ab-45b8-bd44-6063ac275fc3 | TRUE
|  | A.25/114 | TTY services | TSPC_AddInfo_TTY | FALSE | TRUE¦FALSE | FALSE | Optional |  | c552a627-6856-4ba7-b7d5-a10758b826e4 | 974b59ee-13c6-4b09-9bd2-175d28efe807 | TRUE
|  | A.25/115 | Support of Secondary PDP Context Activation | TSPC_SEC_PDP_CONTEXT | FALSE | TRUE¦FALSE | FALSE | Optional |  | cf261cf3-5aa0-4ec9-9cd8-4036987a8e07 | 510ad4b7-170b-4d58-b9f8-1656331b8be4 | FALSE
|  | A.25/116 | Support of MO SMS Concatenation | TSPC_SMS_MO_CONCATENATION | FALSE | TRUE¦FALSE | FALSE | Optional |  | 587b3b0b-1a50-4bc3-80ea-8889c1db15e0 | 9a374091-74af-4663-ac0e-d7fb06ec3a11 | TRUE
|  | A.25/117 | Support of MT SMS Concatenation | TSPC_SMS_MT_CONCATENATION | FALSE | TRUE¦FALSE | FALSE | Optional |  | db990f64-d120-43a0-a87d-374f4335974d | 32deae6c-a6d1-405f-af54-275641b55c30 | TRUE
|  | A.25/118 | NITZ Supported | TSPC_NITZ | FALSE | TRUE¦FALSE | FALSE | Conditional |  | d6569f10-b64d-4ac3-858b-c03bfdf90640 | 1185b35d-ce52-40a0-ad56-e9758ff21d9e | TRUE
|  | A.25/119 | Use of NITZ DST (Daylight Saving Time) | TSPC_NITZ_DST | FALSE | TRUE¦FALSE | FALSE | Optional |  | 09a39756-1802-496f-bc63-ab6c90d9ea2a | ee1477ae-92a5-4de8-8903-8a6e6de36908 | TRUE
|  | A.25/120 | Void |  | FALSE | TRUE¦FALSE | FALSE |  |  | 93341b4f-c37c-45db-b9e0-a53bc2ab2d14 | 1e2a70ae-a11f-4de5-9281-b8247e71539f | FALSE
|  | A.25/121 | Re-attach automatically when the network commands a detach with no cause value | TSPC_AddInfo_GPRS_Attach_on_NW_Detach_NoCause | FALSE | TRUE¦FALSE | FALSE | Optional |  | fbf8f8b2-055a-4101-ad1e-74e8102e6756 | 42ba12a0-1a20-4c80-8079-ecb9b523ba66 | FALSE
|  | A.25/122 | Support of GPRS header compression algoritm type RFC 1144 | TSPC_AddInfo_GPRS_Header_Compr_Type_RFC1144 | FALSE | TRUE¦FALSE | FALSE | Optional |  | 1a137e6c-0b62-437f-88af-f3c541a43539 | 6a4b996b-a22a-45a9-802e-11b95c9bc1c0 | TRUE
|  | A.25/123 | Support of GPRS header compression algoritm type RFC 2507 | TSPC_AddInfo_GPRS_Header_Compr_Type_RFC2507 | FALSE | TRUE¦FALSE | FALSE | Optional |  | 925ae072-37d3-49af-873d-ef7914cce3db | d5c492c7-7241-44bf-9679-0e36b41eb034 | TRUE
|  | A.25/124 | Support of ROHC algoritm type RFC 3241 | TSPC_AddInfo_ROHC_Type_RFC3241 | FALSE | TRUE¦FALSE | FALSE | Optional |  | e407b787-c421-4882-9987-3c780e46250c | c9c3d1f4-f0f5-466e-9df9-648e88a80bd9 | FALSE
|  | A.25/125 | Support of ROHC algoritm type RFC 3242 | TSPC_AddInfo_ROHC_Type_RFC3242 | FALSE | TRUE¦FALSE | FALSE | Optional |  | 246167f5-39c8-4212-aecd-c032e0bdae82 | 1e0e19e6-c28a-4d7c-9eeb-62edb8c4f592 | FALSE
|  | A.25/126 | Support of ROHC algorithm type RFC 3408 | TSPC_AddInfo_ROHC_Type_RFC3408 | FALSE | TRUE¦FALSE | FALSE | Optional |  | 7c20b04a-aaeb-47d6-b50c-39d00d38b2f4 | 51ff29bf-6aab-48bb-8b7b-58ebf6b38f0f | FALSE
|  | A.25/127 | Support of ROHC algorithm type RFC 3095 | TSPC_AddInfo_ROHC_Type_RFC3095 | FALSE | TRUE¦FALSE | FALSE | Optional |  | 0d15f0ff-7815-4306-bd48-e5ac5937fae7 | 5ab61cc5-8cf5-4628-8a99-f6b78cf79a32 | FALSE
|  | A.25/128 | The way to trigger transferring of new user data in a different PDP context while an uplink transfer is in progress | TSPC_AddInfo_NewULDataInNewPDP_while_ULTransferInOldPDP | FALSE | TRUE¦FALSE | TRUE | Optional |  | c21ec08a-29b2-43ad-a466-1cbbc77b82c4 | 44c23f8b-5130-4f55-bbf0-fc7a56954911 | TRUE
|  | A.25/129 | Support of DARP phase 1 | TSPC_DARP_Phase1 | FALSE | TRUE¦FALSE | TRUE | Optional |  | a1276aff-76fa-4a5a-87da-969046adb329 | 7b62fc6b-00f2-4a92-9fd4-5398b4ec6a24 | TRUE
|  | A.25/130 | Support of Card Application | TSPC_Card_Appl | FALSE | TRUE¦FALSE | TRUE | Optional |  | bc2d9498-a204-4f2f-b7b9-0d637ba49f1a | 38c262e4-c5cd-4b8c-aea7-e8d6e4abe662 | TRUE
|  | A.25/131 | Support of GSM speech half rate version 6 (O-TCH/AHS) | TSPC_O-TCH_AHS | FALSE | TRUE¦FALSE | FALSE | Optional |  | 1e010158-1593-4699-a5eb-479334e57ff2 | 648f69f3-8e30-47a2-8c2c-6d32f30c34e0 | FALSE
|  | A.25/132 | MS with improved receiver performance | TSPC_Improv_RX_perform | FALSE | TRUE¦FALSE | TRUE | Optional |  | 938f4124-033a-442a-85af-e3afb4f5e7f2 | 91fca776-247b-4aed-b310-e5b1c1297690 | TRUE
|  | A.25/133 | Support of GSM speech full rate version 4 (O-TCH/WFS) | TSPC_O-TCH_WFS | FALSE | TRUE¦FALSE | FALSE | Optional |  | 513db21b-9b60-4de1-8889-c81a26effa96 | 7ee3bfb7-8cd8-4f11-b57f-2a98ec7eaa83 | FALSE
|  | A.25/134 | Verification for correct repetition of new password | TSPC_Verification_correct_new_password | FALSE | TRUE¦FALSE | FALSE | Optional |  | 6d3b44cd-91b5-43e0-9490-56e08740283d | 01a00dd4-3ddc-48c8-a890-193e930aad67 | TRUE
|  | A.25/135 | MS using reduced interslot dynamic range in multislot configurations | TSPC_AddInfo_Red_IntSlotRange_Mult_Conf | FALSE | TRUE¦FALSE | FALSE | Optional |  | 53fe929e-6333-4b22-a9a4-49c49f11fe20 | 613d5f8a-d6c0-4e2e-8585-c83a0bd10514 | FALSE
|  | A.25/136 | Support of GSM speech Half rate version 4 (O-TCH/WHS) | TSPC_O-TCH_WHS | FALSE | TRUE¦FALSE | FALSE | Optional |  | 4e7c3034-bc48-44fe-90c9-01c7498c073f | e2494d8c-ac9d-446b-b2fb-9fcaba30fa49 | FALSE
|  | A.25/137 | Support of GSM Speech Full Rate version 5 (TCH/WFS) | TSPC_TCH_WFS | FALSE | TRUE¦FALSE | TRUE | Optional |  | 9755a9e7-debe-45a7-8a47-2ba06b23f973 | 866f1827-ac93-4f91-8437-50db86fbc2f2 | TRUE
|  | A.25/138 | Support of overwriting the existing Class 2 SMS | TSPC_AddInfo_OverwriteRcvClass2SMSSIM | FALSE | TRUE¦FALSE | TRUE | Optional |  | 5a92081d-96cc-42ff-a778-8e2111d00115 | c54abe97-e7a7-4453-ade8-9173b28ea982 | FALSE
|  | A.25/139 | Support of Repeated SACCH | TSPC_Repeated_SACCH | FALSE | TRUE¦FALSE | TRUE | Mandatory |  | ccee0d43-a7cd-4676-87da-4aa60f68cb10 | 56a16252-0460-48f7-b4df-7ff844e539a8 | TRUE
|  | A.25/140 | Support for a method for resetting stored A-GPS assistance data | TSPC_A-GPS_Data_Reset | FALSE | TRUE¦FALSE | FALSE | Optional |  | d64a3149-08ce-4ff5-a426-002abf2ca6f6 | 47803df5-2c88-4813-91ff-4b1991936d7a | FALSE
|  | A.25/141 | Support of DARP phase 2 | TSPC_DARP_Phase2 | FALSE | TRUE¦FALSE | TRUE | Optional |  | de55dc94-7c31-40ef-9e0a-bb2717a88929 | 56881074-3ffe-4b03-9a23-064d8581c50b | FALSE
|  | A.25/142 | Support of Rel-4 acoustic implementation | TSPC_AddInfo_Rel4_Acoustic | FALSE | TRUE¦FALSE | TRUE | Optional |  | 7e103a98-bd91-4540-a1c4-644dd4e0b9e2 | e91b3d63-137c-4212-9771-b573c3d10a51 | TRUE
|  | A.25/143 | MS with no components having RF performance sensitive to vibration condition during testing | TSPC_No_Vibration_Sensitive_Components | FALSE | TRUE¦FALSE | TRUE | Optional |  | 6e8b02e4-2991-4cf3-9b42-05136f5e3727 | ffecf08e-0973-41dd-abc9-cf514ee354d8 | FALSE
|  | A.25/144 | Use of NITZ Full Name | TSPC_NITZ_Full_Name | FALSE | TRUE¦FALSE | FALSE | Optional |  | 25c6bbe5-89c8-435d-be3c-db89b504d3f1 | 9f348420-31b7-4b48-b77d-799d57b9ebd8 | TRUE
|  | A.25/145 | Use of NITZ Short Name | TSPC_NITZ_Short_Name | FALSE | TRUE¦FALSE | FALSE | Optional |  | fdc41b31-055f-4285-8de4-29910cb53305 | 93cb7272-b613-4137-aa18-16840f62774a | TRUE
|  | A.25/146 | Use of NITZ Universal Time | TSPC_NITZ_Universal_Time | FALSE | TRUE¦FALSE | FALSE | Optional |  | 33500c03-962c-47b8-9d91-aa11ee6462b3 | 2d524b8b-fdc9-4075-b80a-2d17f1ceccba | TRUE
|  | A.25/147 | Use of NITZ Local Time Zone | TSPC_NITZ_Time_Zone | FALSE | TRUE¦FALSE | FALSE | Optional |  | c9697e9a-2771-47dc-a7a4-0a344722c734 | 4023f961-6800-4b55-ac6a-3a09ac27d80e | TRUE
|  | A.25/148 | MS using a temporary antenna connector | TSPC_AddInfo_TempAntenna | FALSE | TRUE¦FALSE | TRUE | Optional |  | 2c10ad36-f6de-4abb-8a2d-b1fb232f6aa9 | 88d77267-036f-4cbe-acd2-223b734ef044 | FALSE
|  | A.25/149 | Support of Repeated FACCH | TSPC_Repeated_FACCH | FALSE | TRUE¦FALSE | TRUE | Mandatory |  | de707807-70b9-4b01-8f34-804f5c4efd4a | 2557a63c-5c51-4e4f-9f1b-7b6e08f7ef9a | TRUE
|  | A.25/150 | Support of HATS | TSPC_AddInfo_HATS | FALSE | TRUE¦FALSE | TRUE | Optional |  | 5acfdd86-20e3-4478-9429-e54e9fbcb19c | f638049d-bb94-4569-8328-7dc1506e0a09 | TRUE
|  | A.25/151 | Controlled Early Classmark Sending | TSPC_Controlled_Early_Classmark_Sending | FALSE | TRUE¦FALSE | FALSE | Optional |  | d6a5c536-2854-4be1-a260-cc151be298d9 | a4fd3105-19cd-4803-b436-fb744e33819b | TRUE
|  | A.25/152 | SS Screening Indicator | TSPC_SS_Screening_Indictator_in_CM2 | FALSE | TRUE¦FALSE | FALSE | Optional |  | 26e57f65-dec2-4a60-b638-ee284e2f0a7e | cd28e16e-4375-4f80-918f-05f9eae08ea8 | TRUE
|  | A.25/153 | VBS notification reception | TSPC_VBS_Notification_Reception | FALSE | TRUE¦FALSE | FALSE | Optional |  | 3b8de1a9-44dc-4494-a933-709474ae0485 | 66f9f75b-ce95-43e2-ad28-c94667f2a42e | FALSE
|  | A.25/154 | VGCS notification reception | TSPC_VCGS_Notification_Reception | FALSE | TRUE¦FALSE | FALSE | Optional |  | 9c1cae09-5647-4260-ad92-02a0767858f3 | 19ebe1fb-21b5-49e3-81eb-6f2fd4718031 | FALSE
|  | A.25/155 | Classmark 3 options available | TSPC_ClassMK3_Options_Available | FALSE | TRUE¦FALSE | FALSE | Optional |  | 25c96882-8231-428c-9008-e49e04a593fd | 1b2b7482-5386-4411-918f-1ba604492737 | TRUE
|  | A.25/156 | LCS VA Capability | TSPC_Location_Request_via_CS_Domain | FALSE | TRUE¦FALSE | FALSE | Optional |  | 43cfe770-f507-4f01-8f86-51d860428980 | 5a1f44b9-ee6f-4dcf-89e3-9a5c0e244951 | TRUE
|  | A.25/157 | UCS2 treatment | TSPC_UCS2_treatment | FALSE | TRUE¦FALSE | FALSE | Optional |  | cdc4801d-f6d5-450d-a274-d70588c0814e | d72f6eae-13e6-43bf-a2d3-d29ccab996d7 | FALSE
|  | A.25/158 | CM Service Prompt | TSPC_CM_Service_Prompt | FALSE | TRUE¦FALSE | FALSE | Optional |  | 94d0a940-1cc0-4ef0-af55-d97f4ac07c76 | 9f9af68c-f0c8-43ca-862c-6b38626d71d6 | TRUE
|  | A.25/159 | Extended Measurement Capability | TSPC_Extended_Measurement_Capability | FALSE | TRUE¦FALSE | FALSE | Optional |  | a47d55bf-18be-4e70-911f-c38cfacd5491 | 89889574-3952-41f3-b555-0f27bd5cbfba | FALSE
|  | A.25/160 | SMS_VALUE (Switch-Measure-Switch) | TSPC_SMS_VALUE_SMS | FALSE | TRUE¦FALSE | FALSE | Optional |  | 05ec2f63-a400-493f-b928-8b428fcd4b10 | 48fa7e45-cfca-48c2-9c02-617ba5cc8fcd | FALSE
|  | A.25/161 | SMS_VALUE (Switch-Measure) | TSPC_SMS_VALUE_SM | FALSE | TRUE¦FALSE | FALSE | Optional |  | ffdc8690-8a07-4316-b0d3-221082af3808 | 9b2a9f05-3720-4b1c-a4a1-1bfbefee438f | FALSE
|  | A.25/162 | Priority Based Cell Reselection | TSPC_Priority_Based_Cell_Reselection | FALSE | TRUE¦FALSE | FALSE | Optional |  | 1d829a68-3cee-44de-9337-92d10b9a5d13 | baa21654-1cf6-4acc-98d0-78b01d785c63 | TRUE
|  | A.25/163 | Offset required | TSPC_Offset_Required | FALSE | TRUE¦FALSE | FALSE | Optional |  | 405c23be-2343-436a-9333-c5f1e69e9a33 | 4c775bcb-a303-4474-953b-0a04ac4377d3 | FALSE
|  | A.25/164 | E-UTRA Measurement and Reporting support | TSPC_E-UTRA_Measurement_Reporting | FALSE | TRUE¦FALSE | FALSE | Optional |  | bcc63a9c-8a0e-4bd5-9c31-bca8650f8924 | 13aab24a-d591-4482-9941-fe881e2932f9 | TRUE
|  | A.25/165 | Support of public basic MMI strings to change/unblock PIN | TSPC_PIN_MMI_Strings | FALSE | TRUE¦FALSE | FALSE | Optional |  | db331a58-811e-4ea6-b25b-52efb08b24d4 | 3282be56-1963-4773-8485-f3442c2602e9 | TRUE
|  | A.25/166 | UMTS AKA capable | TSPC_UMTS_AKA | FALSE | TRUE¦FALSE | TRUE | Conditional |  | 130a3983-0370-49de-8931-f757ce0e2e4c | aebe6697-e344-49ed-8a46-a4a92e4c1e98 | TRUE
|  | A.25/167 | Support for a method for resetting stored A-GNSS assistance data | TSPC_A-GNSS_Data_Reset | FALSE | TRUE¦FALSE | FALSE | Optional |  | f2b18f77-92e2-4b60-b9a2-b9277fe0924a | 05a7780a-18a4-4fb5-b07a-a6d236d910ff | FALSE
|  | A.25/168 | L2 fill bits randomisation in uplink | TSPC_UL_L2_Fill_Bits_Randomisation | FALSE | TRUE¦FALSE | FALSE | Conditional |  | 91277273-fff6-4fa7-ae93-320d7756c9a4 | 7fc2c0c7-b305-4b2d-84eb-d87a2ff7a2f2 | TRUE
|  | A.25/169 | Support of test execution with No SIM | TSPC_No_SIM_Test_Execution | FALSE | TRUE¦FALSE | TRUE | Optional |  | 9327e8df-932a-4b06-9732-00d06c880d5a | cbf3898b-d82f-4ad2-8516-9114030c5d77 | TRUE
Table A.25.1 | Additional Information (requiring values) | A.25.1/1_PIXIT | AMR C/I normalization factor (AFS GSM 900) (units: dB) |  | FALSE | TRUE¦FALSE | FALSE | Optional |  | 759096a8-9ea8-4b44-b138-23845c0358fe | 55ca3fe9-79ab-478e-8f7e-b1aa0114367b | FALSE
|  | A.25.1/2_PIXIT | Loop C delay Full rate (round trip delay, in number of TDMA frames) |  | FALSE | TRUE¦FALSE | FALSE | Optional |  | b65ec48d-a1d1-4a96-a775-ec5b53e8cd92 | ad4f712c-2452-4bd2-8c2f-61700d3d4591 | TRUE
|  | A.25.1/3_PIXIT | AMR C/I normalization factors (AFS, Improved RX performance, GSM 900) (units: dB) |  | FALSE | TRUE¦FALSE | FALSE | Optional |  | 4c81ca20-eb9e-4ead-a653-6e453695e919 | 007f8bea-c92f-4883-af46-215f10fb9e78 | FALSE
|  | A.25.1/4_PIXIT | AMR C/I normalization factors (AHS, Improved RX performance, GSM 900) (units: dB) |  | FALSE | TRUE¦FALSE | FALSE | Optional |  | fdb05c52-0347-4de5-b923-bdd601f5e7cf | 3adec828-c191-48ca-993b-0c978c67baa0 | FALSE
|  | A.25.1/5_PIXIT | O-TCH/F C/I normalisation factor (GSM 900) (units: dB) |  | FALSE | TRUE¦FALSE | FALSE | Optional |  | 1220f7d7-4f01-4256-83c8-e4a1d22bc68a | d48539c8-d93f-44cf-8d68-357fc51b3379 | FALSE
|  | A.25.1/6_PIXIT | Loop C delay Half rate (round trip delay, in number of TDMA frames) |  | FALSE | TRUE¦FALSE | FALSE | Optional |  | d13b1d6f-0dc3-46e5-bd02-7ac677d95f35 | 78f7cf52-15cb-4100-a389-7c97e900204e | TRUE
|  | A.25.1/7_PIXIT | Averaging time Tav This time is the time between the first and the last measurement sample taken on one carrier during one averaging period when measurering received signal strength |  | FALSE | TRUE¦FALSE | FALSE | Optional |  | e245f929-c565-42df-8a27-3edda46ba75f | bb0545cb-c8de-424a-b2f4-2231293a3582 | TRUE
|  | A.25.1/8_PIXIT | TCH/WFS C/I normalisation factor (GSM 900) (units: dB) |  | FALSE | TRUE¦FALSE | FALSE | Optional |  | 20ffcc9e-6bbb-4414-9548-a6e8d099d102 | e7cd736e-ae2a-482b-a955-7bba20a9b40c | FALSE
|  | A.25.1/9_PIXIT | TCH/WFS C/I normalization factors (TCH/WFS, Improved RX performance, GSM900) (units: dB) |  | FALSE | TRUE¦FALSE | FALSE | Optional |  | 966fd0a6-21ea-4079-8502-66cae436e127 | ee808dfd-7f91-46d1-9e3e-b10691063346 | FALSE
|  | A.25.1/10_PIXIT | MS LCS Notification timeout timer (units: seconds) |  | FALSE | TRUE¦FALSE | FALSE | Optional |  | a703152d-2f7f-46b5-bb60-21aac61847c5 | 610d928c-da85-4a83-a226-98a10acf7fc3 | TRUE
|  | A.25.1/11_PIXIT | AMR C/I normalization factor (AFS GSM 850) (units: dB) |  | FALSE | TRUE¦FALSE | FALSE | Optional |  | 5456b018-3598-465e-8d88-0ee2c0a7eef0 | a6849259-bb17-4436-b4f9-6fe14ff858a2 | FALSE
|  | A.25.1/12_PIXIT | AMR C/I normalization factor (AFS GSM 700) (units: dB) |  | FALSE | TRUE¦FALSE | FALSE | Optional |  | 8e994745-172f-4471-ac01-c5c3c583929d | 22106b26-43f8-4bab-8b83-6f981814a86e | FALSE
|  | A.25.1/13_PIXIT | AMR C/I normalization factor (AFS GSM 450) (units: dB) |  | FALSE | TRUE¦FALSE | FALSE | Optional |  | 091828d2-260f-4df4-a85c-95638b122ce6 | 1da19488-afcf-4cb4-a94c-a76a7cfbbbd2 | FALSE
|  | A.25.1/14_PIXIT | AMR C/I normalization factor (AFS DCS 1800) (units: dB) |  | FALSE | TRUE¦FALSE | FALSE | Optional |  | 4cc6142e-a328-4d67-b028-fbd243a7fceb | 947588d2-9824-4c17-a386-dc60578ca220 | FALSE
|  | A.25.1/15_PIXIT | AMR C/I normalization factor (AFS PCS 1900) (units: dB) |  | FALSE | TRUE¦FALSE | FALSE | Optional |  | 9f587f21-b1c6-4dec-b365-12c4fda80f8e | cce6ee97-fcb3-4d3d-bc99-3503768f98f6 | FALSE
|  | A.25.1/16_PIXIT | AMR C/I normalization factor (AHS GSM 900) (units: dB) |  | FALSE | TRUE¦FALSE | FALSE | Optional |  | d7866900-b751-40c5-817f-fb7722b945da | c498bebd-ab8f-493d-9986-5b0b7acf0ad0 | FALSE
|  | A.25.1/17_PIXIT | AMR C/I normalization factor (AHS GSM 850) (units: dB) |  | FALSE | TRUE¦FALSE | FALSE | Optional |  | 2e54703e-a793-4cc3-990d-70fb6494058f | 8cb717f6-c96f-45af-ac02-716790c08194 | FALSE
|  | A.25.1/18_PIXIT | AMR C/I normalization factor (AHS GSM 700) (units: dB) |  | FALSE | TRUE¦FALSE | FALSE | Optional |  | 30689bb1-1ea4-4099-8a18-46ed8e4e0d78 | a4cbf61e-5768-4273-8160-a16f9951f124 | FALSE
|  | A.25.1/19_PIXIT | AMR C/I normalization factor (AHS GSM 450) (units: dB) |  | FALSE | TRUE¦FALSE | FALSE | Optional |  | 93de5ae3-ef69-4dcc-ac75-9fcc1b4a5294 | 2cc6e6f6-aca4-4bb0-9a1e-1f24b0a7a4d4 | FALSE
|  | A.25.1/20_PIXIT | AMR C/I normalization factor (AHS DCS 1800) (units: dB) |  | FALSE | TRUE¦FALSE | FALSE | Optional |  | ab17fd47-0e08-4b64-b854-51aaf6606268 | 3cd94535-2288-44b0-91e4-fb1d77270c5d | FALSE
|  | A.25.1/21_PIXIT | AMR C/I normalization factor (AHS PCS 1900) (units: dB) |  | FALSE | TRUE¦FALSE | FALSE | Optional |  | 5c88e70e-40a0-4a68-9423-2269360a0cc3 | 2bb3755c-69ff-4f80-8aa7-9ffbc3ab2562 | FALSE
|  | A.25.1/22_PIXIT | AMR C/I normalization factors (AFS, Improved RX performance, GSM 850) (units: dB) |  | FALSE | TRUE¦FALSE | FALSE | Optional |  | 6ccea5eb-d564-411f-9783-cecbc81de77f | 29d0d398-c82a-4203-abf6-01f5c5d0824b | TRUE
|  | A.25.1/23_PIXIT | AMR C/I normalization factors (AFS, Improved RX performance, GSM 700) (units: dB) |  | FALSE | TRUE¦FALSE | FALSE | Optional |  | 37df238e-fcc2-436a-9467-ea11bd1f7651 | 4ee18d3b-6b55-4eee-9fba-634e33b659ab | FALSE
|  | A.25.1/24_PIXIT | AMR C/I normalization factors (AFS, Improved RX performance, GSM 450) (units: dB) |  | FALSE | TRUE¦FALSE | FALSE | Optional |  | fccdca2d-8122-4228-b59b-fc9ad949e959 | aecbc771-a210-4f13-8df3-aed2ce3c1505 | FALSE
|  | A.25.1/25_PIXIT | AMR C/I normalization factors (AFS, Improved RX performance, DCS 1800) (units: dB) |  | FALSE | TRUE¦FALSE | FALSE | Optional |  | 5ccc3330-f8e6-4f41-b57f-7d217dd41f6c | 6a9ab5fe-fbdb-4dee-97e2-739776d4ab9e | FALSE
|  | A.25.1/26_PIXIT | AMR C/I normalization factors (AFS, Improved RX performance, PCS 1900) (units: dB) |  | FALSE | TRUE¦FALSE | FALSE | Optional |  | b11306c9-1dfb-4f1b-9156-09386c0994ce | 1e2a95a2-e94a-4445-bb4a-0c8a20e627c3 | TRUE
|  | A.25.1/27_PIXIT | AMR C/I normalization factors (AHS, Improved RX performance, GSM 850) (units: dB) |  | FALSE | TRUE¦FALSE | FALSE | Optional |  | 59a87e8d-8d4c-4df9-b69b-e2b05728c7be | 83150475-ac6f-45bd-bbea-bcc49b7c2626 | TRUE
|  | A.25.1/28_PIXIT | AMR C/I normalization factors (AHS, Improved RX performance, GSM 700) (units: dB) |  | FALSE | TRUE¦FALSE | FALSE | Optional |  | 3052e35a-7c31-4455-b737-e77c811d40b8 | e59fa684-8f65-4541-9256-fd6a61bb061e | FALSE
|  | A.25.1/29_PIXIT | AMR C/I normalization factors (AHS, Improved RX performance, GSM 450) (units: dB) |  | FALSE | TRUE¦FALSE | FALSE | Optional |  | 5fb04fba-24c7-410a-8dd6-16596d7a583c | 8f0df9f6-3e35-48a7-8a00-24e198cd3a44 | FALSE
|  | A.25.1/30_PIXIT | AMR C/I normalization factors (AHS, Improved RX performance, DCS 1800) (units: dB) |  | FALSE | TRUE¦FALSE | FALSE | Optional |  | 44a6f5f2-887b-46a9-b911-8d4b1a30b2f2 | 51a1e9f1-4ae7-4ca8-9457-b85339da8d91 | FALSE
|  | A.25.1/31_PIXIT | AMR C/I normalization factors (AHS, Improved RX performance, PCS 1900) (units: dB) |  | FALSE | TRUE¦FALSE | FALSE | Optional |  | aa9866df-9974-45eb-909d-02c8f5a3c20a | 892952bf-45a6-479c-a8ba-0f7151690bda | TRUE
|  | A.25.1/32_PIXIT | O-TCH/F C/I normalisation factor (GSM 850) (units: dB) |  | FALSE | TRUE¦FALSE | FALSE | Optional |  | 8bde1472-b640-4865-a96c-2dafec545fe5 | 9a801f80-344d-4cfc-9e0e-6d065eb29ee8 | FALSE
|  | A.25.1/33_PIXIT | O-TCH/F C/I normalisation factor (GSM 700) (units: dB) |  | FALSE | TRUE¦FALSE | FALSE | Optional |  | 446dd696-eb6d-4b89-ac29-c589d611a1e9 | 9fefd827-10a4-4570-ba49-4d6c103bdc31 | FALSE
|  | A.25.1/34_PIXIT | O-TCH/F C/I normalisation factor (GSM 450) (units: dB) |  | FALSE | TRUE¦FALSE | FALSE | Optional |  | 7f812d8c-241c-4306-884e-32a4e3aff683 | 18c59d0b-09e2-4cd2-9252-1140cdf408c5 | FALSE
|  | A.25.1/35_PIXIT | O-TCH/F C/I normalisation factor (DCS 1800) (units: dB) |  | FALSE | TRUE¦FALSE | FALSE | Optional |  | f0a74a4b-54fc-48c5-a130-65b3ab55601f | 53795786-b1d8-4a29-8937-0990c161b12d | FALSE
|  | A.25.1/36_PIXIT | O-TCH/F C/I normalisation factor (PCS 1900) (units: dB) |  | FALSE | TRUE¦FALSE | FALSE | Optional |  | 7c1331b8-5e28-47e4-af0d-801ccc699575 | 84db5fa6-b0f9-49ee-9201-025bcea1eb78 | FALSE
|  | A.25.1/37_PIXIT | TCH/WFS C/I normalisation factor (GSM 850) (units: dB) |  | FALSE | TRUE¦FALSE | FALSE | Optional |  | 8da1819b-0cec-41d4-9ab4-527ebae6085d | d4d5b388-ce83-4bd0-adb6-38469717837b | FALSE
|  | A.25.1/38_PIXIT | TCH/WFS C/I normalisation factor (GSM 700) (units: dB) |  | FALSE | TRUE¦FALSE | FALSE | Optional |  | 11864dfa-043c-4291-aa95-c85e5c9c013e | 425c5fc4-a1bb-4430-a0e0-79a5bd7d9e6b | FALSE
|  | A.25.1/39_PIXIT | TCH/WFS C/I normalisation factor (GSM 450) (units: dB) |  | FALSE | TRUE¦FALSE | FALSE | Optional |  | 8a1eaaa4-1344-475d-8dc9-6fc73e616758 | 6680a912-feb5-40ef-9faa-f30cc5dc1033 | FALSE
|  | A.25.1/40_PIXIT | TCH/WFS C/I normalisation factor (DCS 1800) (units: dB) |  | FALSE | TRUE¦FALSE | FALSE | Optional |  | ab2d21e5-da81-4c1e-8018-492718165e6c | 3625edf6-137f-4bb4-9452-e5db01ca6f2a | FALSE
|  | A.25.1/41_PIXIT | TCH/WFS C/I normalisation factor (PCS 1900) (units: dB) |  | FALSE | TRUE¦FALSE | FALSE | Optional |  | 9eddde3f-ac97-43a3-ab4b-4a0c604218f0 | e880bfc0-9bcc-475c-aa88-f05671fc83d1 | FALSE
|  | A.25.1/42_PIXIT | TCH/WFS C/I normalization factors (TCH/WFS, Improved RX performance, GSM850) (units: dB) |  | FALSE | TRUE¦FALSE | FALSE | Optional |  | 1b46c909-081b-4bf2-9480-7cd9b047b3d1 | d610ca78-690b-4db8-8b7c-07eed29dcd8b | TRUE
|  | A.25.1/43_PIXIT | TCH/WFS C/I normalization factors (TCH/WFS, Improved RX performance, GSM700) (units: dB) |  | FALSE | TRUE¦FALSE | FALSE | Optional |  | f03e46db-5eb7-491b-8854-bba658eb4ac1 | 37a5738e-ea8b-4b35-81f0-fcdee54587fd | FALSE
|  | A.25.1/44_PIXIT | TCH/WFS C/I normalization factors (TCH/WFS, Improved RX performance, GSM450) (units: dB) |  | FALSE | TRUE¦FALSE | FALSE | Optional |  | 7e7f6642-7a3d-4c75-a048-09776a653fb8 | de212b82-46e1-4b9d-9ca2-ddbfcf6bb7f4 | FALSE
|  | A.25.1/45_PIXIT | TCH/WFS C/I normalization factors (TCH/WFS, Improved RX performance, DCS1800) (units: dB) |  | FALSE | TRUE¦FALSE | FALSE | Optional |  | d07e9683-55d6-4dc8-84e0-11ec9ca90dfb | 2662c339-04c2-46e6-9627-ef294862de1e | FALSE
|  | A.25.1/46_PIXIT | TCH/WFS C/I normalization factors (TCH/WFS, Improved RX performance, PCS1900) (units: dB) |  | FALSE | TRUE¦FALSE | FALSE | Optional |  | 1c60794e-d18c-4716-814a-17f1c5a337d6 | 713521a0-e432-4cc5-9140-6d872e2d111c | TRUE
Table A.27 | Support of UTRAN Radio Access Technology | A.27/1 | see 51.010-2; UL/DL: 12.2 kbps | TSPC_Conversational_12_2_CSRAB_3_4_SRAB | FALSE | TRUE¦FALSE | TRUE | Optional |  | 24369a0d-5b69-4fab-9359-b45d7c1371f6 | a672a6ea-36ee-4ee4-839e-342492cf9e4a | TRUE
|  | A.27/2 | see 51.010-2, UL/DL: 14.4 kbps | TSPC_Streaming_1_4_4_CSRAB_3_4_SRAB | FALSE | TRUE¦FALSE | TRUE | Optional |  | dbe06bb0-f9d2-47be-bd69-3176672f9531 | 79413b5f-4f5d-4dcf-974d-1986b073c23e | FALSE
|  | A.27/3 | see 51.010-2; UL/DL: 28.8 kbps | TSPC_Streaming_2_8_8_CSRAB_3_4_SRAB | FALSE | TRUE¦FALSE | TRUE | Optional |  | b35cb6f4-0e11-4774-bbd9-49276e8b2037 | effdbe32-3b79-43a9-97c1-8bce6a49d470 | FALSE
|  | A.27/4 | see 51.010-2; UL/DL: 57.6 kbps | TSPC_Streaming_5_7_6_CSRAB_3_4_SRAB | FALSE | TRUE¦FALSE | TRUE | Optional |  | c95a1f01-0287-4e1f-a690-de3229dd5d13 | 7d992d7a-51d2-4de1-b8f6-f902c281bad2 | FALSE

## 3GPP TS 51.010-4
3GPP TS 51.010-4
Group | Group Description | Item | Description | Mnemonic | Value | Allowed Settings | Is Test Plan Relevant | Status | Response Details | FeatureID | ExternalFeatureGID | SupportedStartValue
Table A.1 | Options | A.1/1 | Capability Configuration parameter | O_Cap_Conf | FALSE | TRUE¦FALSE | TRUE | Optional |  | 3ecc97cf-e2d9-4eaa-ab63-49f4cfd57547 | 1af26f60-3823-444c-9554-82883e448ce3 | FALSE
|  | A.1/2 | Sustained text | O_sust_text | FALSE | TRUE¦FALSE | TRUE | Optional |  | 9ede0220-ce5f-4437-9177-919f2b263be2 | 9e57d7b4-bb52-48e8-95ab-55f563888710 | FALSE
|  | A.1/3 | UCS2 coding scheme for Entry | O_Ucs2_Entry | FALSE | TRUE¦FALSE | FALSE | Optional |  | 31381a9c-d45c-401a-9b36-192c1addd7d6 | e9711cfe-8cdf-4f81-b53c-e648f7df83f9 | FALSE
|  | A.1/4 | Extended Text String | O_Ext_Str | FALSE | TRUE¦FALSE | TRUE | Optional |  | cf7e44a3-fc4b-4837-82d5-e2ef3af27278 | d2d46312-188b-4ffd-94f7-d9898f003019 | FALSE
|  | A.1/5 | Help information | O_Help | FALSE | TRUE¦FALSE | TRUE | Optional |  | f6681801-4145-45a7-b4d1-fbd95d4c38ad | dc2f2380-48ff-4ae2-ac9b-a31383afd06e | FALSE
|  | A.1/6 | Icons | O_Icons | FALSE | TRUE¦FALSE | TRUE | Optional |  | 8a499ebc-8562-4243-865d-bbf28ed1d721 | 5a53e797-610a-4bf3-b1c2-edcc1fa5098c | FALSE
|  | A.1/7 | Class A: Dual Slot | O_Dual_Slot | FALSE | TRUE¦FALSE | FALSE | Optional |  | 07bc3a95-9ff8-4a93-aed9-647a06b36af8 | 4ec2fd40-7ee2-4ac0-9fcd-9cf38f9911a3 | FALSE
|  | A.1/8 | Detachable reader | O_Detach_Rdr | FALSE | TRUE¦FALSE | FALSE | Optional |  | a8ce8f90-2af3-41de-9246-dd8718048a40 | 34db7208-5387-46ef-9e39-fcfbd5e1ef83 | FALSE
|  | A.1/9 | Class B: RUN AT | O_Run_At | FALSE | TRUE¦FALSE | FALSE | Optional |  | efa6744e-2fc1-40fc-91d3-be7fb59ce1b9 | 92fcbe4f-1b2f-444f-8176-e7a85ed3e479 | FALSE
|  | A.1/10 | Class C: LAUNCH BROWSER | O_LB | FALSE | TRUE¦FALSE | FALSE | Optional |  | e372aefa-a576-418d-863c-aae1f9150dc0 | 2b8c04fb-d36e-463d-a647-f78b29a01ca9 | FALSE
|  | A.1/11 | Class D: Soft keys | O_Soft_key | FALSE | TRUE¦FALSE | TRUE | Optional |  | 4245a33c-835d-4206-a172-43dfd87cdbb4 | 7a36f5b7-9c35-4730-bbb5-23177e9dc065 | FALSE
|  | A.1/12 | Class E: B.I.P related to CSD | O_BIP_CSD | FALSE | TRUE¦FALSE | FALSE | Optional |  | 504f879b-8c28-4545-8e9e-1df2a5b073b4 | 5c96deb9-1919-4165-92e2-480c235390b4 | FALSE
|  | A.1/13 | Screen sizing parameters | O_Scr_Siz | FALSE | TRUE¦FALSE | FALSE | Optional |  | 023cbb85-f11b-44a9-b1a6-a02a9fdaeffb | 3d9f14f6-6fe4-42ee-84e7-07a3ab54a73a | FALSE
|  | A.1/14 | Screen Resizing | O_Scr_Resiz | FALSE | TRUE¦FALSE | FALSE | Optional |  | e1f5f0bb-37d0-4871-b4dc-a40883a421a6 | 2e589824-669e-4b31-a21f-f2ec25178d77 | FALSE
|  | A.1/15 | UCS2 coding scheme for Display | O_Ucs2_Disp | FALSE | TRUE¦FALSE | TRUE | Optional |  | 479f0796-9795-456c-94ee-fb6797dbbfe9 | 9a224098-77ad-434a-b0e2-ed9e35ac6ba7 | FALSE
|  | A.1/16 | Mobile supporting GPRS | O_GPRS | FALSE | TRUE¦FALSE | FALSE | Optional |  | 8a4147f9-0c71-4433-a89b-2abd4ff2f95a | 4806bf7c-be7f-4d74-b9eb-b5b5ddc4f981 | FALSE
|  | A.1/17 | Mobile supporting UDP | O_UDP | FALSE | TRUE¦FALSE | TRUE | Optional |  | d54282bf-1f53-49b6-8be6-4da435b3f10a | 3788925d-77f7-4c60-b8a4-0182c351a65f | FALSE
|  | A.1/18 | Mobile supporting TCP | O_TCP | FALSE | TRUE¦FALSE | FALSE | Optional |  | 4a30f155-43ae-4c7f-8f52-169580830135 | 61b3612c-6cbc-4d45-8733-c9ad8e568ea8 | FALSE
|  | A.1/19 | Redial in Set Up Call | O_Redial | FALSE | TRUE¦FALSE | TRUE | Optional |  | 6ac2d409-e4a2-47cd-b886-fbc93f7631d0 | f5756b3c-1b8a-4a29-9079-8ae9843b7942 | FALSE
|  | A.1/20 | Mobile decision to respond with "No response from user" in finite time | O_D_NoResp | FALSE | TRUE¦FALSE | TRUE | Optional |  | a7a04449-7407-4a48-a57e-f71282ffd6d9 | 3de5fda0-18c0-4efb-b703-ce6d5618ff73 | FALSE
|  | A.1/21 | Class E: B.I.P related to GPRS | O_BIP_GPRS | FALSE | TRUE¦FALSE | TRUE | Optional |  | e51d21f4-5c1e-4ac7-bb67-d9528e8cba1b | 462c4c1b-f68d-4d17-b123-e8b802e2071e | FALSE
|  | A.1/22 | Mobile supporting Called Party Subaddress | O_CP_Subaddr | FALSE | TRUE¦FALSE | TRUE | Optional |  | a092982c-d781-4bdd-b5b6-e4764a73827a | d7151e0b-6204-47db-98c7-fd107daed76f | FALSE
|  | A.1/23 | Mobile supporting Fixed Dialling Numbers | O_FDN | FALSE | TRUE¦FALSE | TRUE | Optional |  | 00216151-e58e-445e-81b8-31bcdd1838c8 | 5f57b058-38b6-4ce4-b8e9-d837fa86c208 | FALSE
|  | A.1/24 | Mobile supporting Barred Dialling Numbers | O_BDN | FALSE | TRUE¦FALSE | TRUE | Optional |  | ab68d3d7-ed8a-4ee2-a0ea-82fb5a7d9331 | fc2306ac-a834-4b95-bfd7-b84a544fd6d2 | FALSE
|  | A.1/25 | Mobile supporting "+CIMI" in combination with Run AT Command | O_+CIMI | FALSE | TRUE¦FALSE | FALSE | Optional |  | 85a944e5-d00f-48a7-b396-439b80977d1c | ccdbe259-a466-4ea1-afe2-5b440e4cab70 | FALSE
|  | A.1/26 | UCS2 in Cyrillic | O_UCS2_Cyrillicc | FALSE | TRUE¦FALSE | TRUE | Optional |  | 456b0ed7-c616-4093-bfd6-b4342a7f180b | df89fd55-5e82-4644-bb70-6d4966ab3e0c | FALSE
|  | A.1/27 | Mobile supporting "9EXX" response code for SIM data download error | O_9EXX | FALSE | TRUE¦FALSE | FALSE | Optional |  | 690f78bb-41f2-44c5-a5d6-d84006086484 | 25a7cb8a-c048-4372-b0b8-070d7f70341d | FALSE
|  | A.1/28 | Mobile supporting Envelope Call Control always sent to the SIM during automatic redial mode | O_CC_Auto_Redial | FALSE | TRUE¦FALSE | FALSE | Optional |  | e884be7a-cc7d-4995-8630-12c96328da15 | a36f9cab-e8fe-40cc-bf7a-11d1373ed9c9 | FALSE
|  | A.1/29 | Mobile supporting 2nd alpha identifier in SET UP CALL | O_SetUp_Call_Sec_Alpha_Id | FALSE | TRUE¦FALSE | FALSE | Optional |  | 6c7e32ff-8b0e-4f92-a0c2-af99c913ca94 | 84eabcb1-3c01-4b57-99d1-31ffdc3a66ff | FALSE
|  | A.1/30 | Mobile supporting Open Channel (GPRS) not containing a Network Access Name TLV when no default Access Point Name is set in the terminal configuration | O_Open_Channel_GPRS_without_DefaultAPN | FALSE | TRUE¦FALSE | FALSE | Optional |  | c2dcc8a4-93e8-41c4-8ca3-17ad6d0f8530 | ceb39a1f-213e-4171-8713-c9c4c71afe7c | FALSE
|  | A.1/31 | Preferred buffer size supported by the terminal for Open Channel command is greater than 0 byte and less than 65535 bytes | O_BUFFER_SIZE | FALSE | TRUE¦FALSE | TRUE | Optional |  | 81cae00b-3623-4775-b5d7-3aae75fa547a | af19ee07-d14d-4ac2-99dd-e5915b9dcd71 | FALSE
|  | A.1/32 | Terminal supports Dual Transfer Mode (allowing GPRS connection and call at the same time) | O_DTM | FALSE | TRUE¦FALSE | TRUE | Optional |  | 7bc41c88-b599-4c05-872d-be520efd0c5f | 4f6dc865-ec58-4d37-8ed2-da6af696f40a | FALSE
|  | A.1/33 | Terminal supports Long ForwardToNumber | O_longFTN | FALSE | TRUE¦FALSE | TRUE | Optional |  | 4c50f790-d5d1-4f62-ad74-a0e23ea48bb2 | 3d3e0cdd-0342-4e0f-b199-a60d04caac08 | FALSE
|  | A.1/34 | Terminal executes User confirmation phase before sending PDP context activation request | O_User_Confirm_Before_PDP_Context_Request | FALSE | TRUE¦FALSE | TRUE | Optional |  | e4b992eb-2339-466c-a361-7051e9c82c9e | 6e40bd6d-d0ee-4461-90b2-08d028b1bd1b | FALSE
|  | A.1/35 | Terminal supports SAT and USAT | O_SAT_USAT | FALSE | TRUE¦FALSE | FALSE | Optional |  | 4578c93d-30ae-4e38-ac22-2d19d710fa8a | a3de4684-fe00-4e5a-b7a0-ea9e42b21790 | FALSE
|  | A.1/36 | ME requesting for user confirmation before sending the Envelope Call Control command | O_UC_Before_EnvCC | FALSE | TRUE¦FALSE | TRUE | Optional |  | 088fb1f2-e661-438d-a470-f0a3ed6c087b | 1f8eec41-1ed3-46eb-9ea0-e78bbc20bf39 | FALSE
|  | A.1/37 | ME requesting for user confirmation after sending the Envelope Call Control command | O_UC_After_EnvCC | FALSE | TRUE¦FALSE | TRUE | Optional |  | ba12103a-e238-42a6-b8a4-78603bc42f11 | 910f1f61-fa1e-4002-b49b-f4f521c4c589 | FALSE
|  | A.1/38 | ME supports Call Hold Supplementary Service | O_Serv_SS_HOLD | FALSE | TRUE¦FALSE | TRUE | Optional |  | 79fd3ec1-3475-41d4-afa3-97cb959e6a96 | e2a99aee-79e6-4050-a3ac-2233f27059e4 | FALSE
|  | A.1/39 | Void |  | FALSE | TRUE¦FALSE | FALSE |  |  | 1b19baae-bf5f-4645-8341-cfc12a7f433e | e29d3e7a-c23d-428c-a26b-ea673e531b78 | FALSE
|  | A.1/40 | Void |  | FALSE | TRUE¦FALSE | FALSE |  |  | 893c47ac-defb-4eb5-be30-18b7f8073cd1 | 69cef4a9-2e2d-4446-8a70-54300941c744 | FALSE
|  | A.1/41 | Void |  | FALSE | TRUE¦FALSE | FALSE |  |  | e839f898-6b5d-47cc-8b22-37cc61c1b03a | a0d26aa9-c788-4bdf-9d3b-16f47a2db0c5 | FALSE
|  | A.1/42 | Terminal supports at least one supplementary service. | O_AddInfo_SS | FALSE | TRUE¦FALSE | TRUE | Optional |  | f226056b-d263-49c0-b909-77fa9d4a19da | 0030e5de-2886-4688-a8f1-d8fbc20be5ff | FALSE
|  | A.1/43 | Terminal supports "Call Forwarding Unconditional" | O_ Serv_SS_CFU | FALSE | TRUE¦FALSE | TRUE | Optional |  | fe1ca8e7-97e4-407b-978b-38fd6a293e9d | acd5d7c0-1ee5-4caa-9b0b-e68a660a0415 | FALSE
|  | A.1/44 | Terminal supports "Calling Line Identification Restriction" | O_Serv_SS_CLIR | FALSE | TRUE¦FALSE | TRUE | Optional |  | 63a11b13-476d-4ab1-a079-d813b9e679f6 | 93c8f920-ec25-4d78-9d52-1ccd91730a49 | FALSE
|  | A.1/45 | Terminal supports display capability | O_No_Type_ND | FALSE | TRUE¦FALSE | TRUE | Conditional |  | 284150c6-10ec-4386-8203-c7c3a71fdba1 | 5f225cfe-ca08-4826-bb40-c9e61aeb44c5 | FALSE
|  | A.1/46 | Terminal supports keypad | O_No_Type_NK | FALSE | TRUE¦FALSE | TRUE | Conditional |  | bb2e94f5-28dc-489b-860b-9458bfa95efc | ec9e7a2f-953a-4572-bdb8-052467ded1b9 | FALSE
|  | A.1/47 | Terminal supports audio alerting | O_No_Type_NA | FALSE | TRUE¦FALSE | TRUE | Conditional |  | 7c4cb28f-e61a-47da-9243-9c5b0ba361ac | 527c05aa-3cfe-47e2-93a5-81d938147f80 | FALSE
|  | A.1/48 | Terminal supports speech call | O_No_Type_NS | FALSE | TRUE¦FALSE | TRUE | Conditional |  | 88084eb2-3dfb-456f-a1ad-4afa35389998 | e9fc6e86-5142-415b-857f-0da43e5f04ae | FALSE
|  | A.1/49 | Terminal supports multiple languages | O_No_Type_NL | FALSE | TRUE¦FALSE | TRUE | Conditional |  | 4da2ce28-a594-4d54-9491-205c613b0fbc | 113ebbfe-de33-42d4-a742-bc92db496038 | FALSE
|  | A.1/50 | Terminal displays icons as defined in record 1 of EF(IMG) for Display Text command | O_Icon Rec1_Disp_Text | FALSE | TRUE¦FALSE | TRUE | Optional |  | a8a18d4c-49dc-4215-bdaa-465a79bd5f58 | 80d27a78-f2a7-4b0a-8caf-bb2d7f7e3455 | FALSE
|  | A.1/51 | Terminal displays icons as defined in record 2 of EF(IMG) for Display Text command | O_Icon Rec2_Disp_Text | FALSE | TRUE¦FALSE | TRUE | Optional |  | aa5f0328-35e7-4ed2-914e-dfac5d6ab131 | a4dd9128-97c9-4abd-9108-2bec80ebb975 | FALSE
|  | A.1/52 | Terminal displays icons as defined in record 5 of EF(IMG) for Display Text command | O_Icon Rec5_Disp_Text | FALSE | TRUE¦FALSE | FALSE | Optional |  | 046e2e82-1389-419f-9af0-1e9582155cd5 | fe6b5af7-0d1c-4dfe-887b-5adeea20e4c3 | FALSE
|  | A.1/53 | Terminal displays icons as defined in record 1 of EF(IMG) for Get Inkey command | O_Icon Rec1_Get_Inkey | FALSE | TRUE¦FALSE | TRUE | Optional |  | 7a91f304-0065-4e70-a733-40525667bb81 | 0d818d54-d4d0-4fc5-8872-569c0b96c131 | FALSE
|  | A.1/54 | Terminal displays icons as defined in record 2 of EF(IMG) for Get Inkey command | O_Icon Rec2_Get_Inkey | FALSE | TRUE¦FALSE | TRUE | Optional |  | 26ec013b-4225-485f-8271-25039fba6f0e | 03a0dc2f-3ff7-4a8f-a85d-2ffa2c4371b0 | FALSE
|  | A.1/55 | Terminal displays icons as defined in record 5 of EF(IMG) for Get Inkey command | O_Icon Rec5_Get_Inkey | FALSE | TRUE¦FALSE | FALSE | Optional |  | 5dd2965b-c29a-4c1c-a04f-73d90af2c97a | 000eb441-242e-4b9f-8e65-389043546715 | FALSE
|  | A.1/56 | Terminal displays icons as defined in record 1 of EF(IMG) for Get Input command | O_Icon Rec1_Get_Input | FALSE | TRUE¦FALSE | TRUE | Optional |  | 9524b1a8-0352-41b3-a8b0-49ab16fbda43 | 197f2fba-5212-4250-9864-50d56db863a3 | FALSE
|  | A.1/57 | Terminal displays icons as defined in record 2 of EF(IMG) for Get Input command | O_Icon Rec2_Get_Input | FALSE | TRUE¦FALSE | FALSE | Optional |  | 987b245f-8167-470c-adbe-f8e1dd609490 | 2490f86a-06e2-4c30-9255-7242070ef5d0 | FALSE
|  | A.1/58 | Terminal displays icons as defined in record 5 of EF(IMG) for Get Input command | O_Icon Rec5_Get_Input | FALSE | TRUE¦FALSE | FALSE | Optional |  | 9925bca4-807d-4359-b868-39c4926865eb | 5b3d7d62-cdb3-4a74-bc86-9a174d4da91f | FALSE
|  | A.1/59 | Terminal displays icons as defined in record 1 of EF(IMG) for Play Tone command | O_Icon Rec1_Play_Tone | FALSE | TRUE¦FALSE | FALSE | Optional |  | 3bba4392-8c26-41e1-91fa-4d7e656d93cb | 650f073a-94e9-46d7-a056-a454a9af6153 | FALSE
|  | A.1/60 | Terminal displays icons as defined in record 2 of EF(IMG) for Play Tone command | O_Icon Rec2_Play_Tone | FALSE | TRUE¦FALSE | FALSE | Optional |  | 840bbd6a-7479-4da7-ab5e-396c7af2f461 | 33f0699c-5cbc-4a69-9ff6-e850289a36b0 | FALSE
|  | A.1/61 | Terminal displays icons as defined in record 5 of EF(IMG) for Play Tone command | O_Icon Rec5_Play_Tone | FALSE | TRUE¦FALSE | FALSE | Optional |  | 5c6fe2ae-b883-4d90-a160-ac6170d83128 | 311be79b-78ae-4aaa-8616-27600d0397b2 | FALSE
|  | A.1/62 | Terminal displays icons as defined in record 1 of EF(IMG) for Set Up Menu command | O_Icon_ Rec1_Set_Up_Menu | FALSE | TRUE¦FALSE | TRUE | Optional |  | 779dcee1-04c8-44f5-86c4-ec0debb7aa9a | 2d67b3de-028b-4c68-bef1-e1c35a20fbce | FALSE
|  | A.1/63 | Terminal displays icons as defined in record 2 of EF(IMG) for Set Up Menu command | O_Icon_ Rec2_Set_Up_Menu | FALSE | TRUE¦FALSE | FALSE | Optional |  | a7f2b688-f637-4acb-b01a-1c3f763e35f1 | abaeebb2-31f7-4daf-a17f-5eadbdf57ff8 | FALSE
|  | A.1/64 | Terminal displays icons as defined in record 5 of EF(IMG) for Set Up Menu command | O_Icon_ Rec5_Set_Up_Menu | FALSE | TRUE¦FALSE | TRUE | Optional |  | 7477f672-7cef-4a87-a8f4-5204ba5d6419 | 5efc64d5-5544-40ba-a7e0-61cf6c4d4fde | FALSE
|  | A.1/65 | Terminal displays icons as defined in record 1 of EF(IMG) for Select Item command | O_Icon_ Rec1_Select_Item | FALSE | TRUE¦FALSE | FALSE | Optional |  | 7779cbdf-d9a4-4d66-9dc4-ed5d2a87ab29 | 809b86ed-d086-4893-bdcb-2ff3a5dbaa11 | FALSE
|  | A.1/66 | Terminal displays icons as defined in record 2 of EF(IMG) for Select Item command | O_Icon_ Rec2_Select_Item | FALSE | TRUE¦FALSE | FALSE | Optional |  | 2cc95c6e-81bd-40bd-87df-4d6ebe629c0a | db43017e-12fc-434d-9c0a-008e31c07b04 | FALSE
|  | A.1/67 | Terminal displays icons as defined in record 5 of EF(IMG) for Select Item command | O_Icon_ Rec5_Select_Item | FALSE | TRUE¦FALSE | FALSE | Optional |  | ebc0545c-9483-4aeb-ab72-013d4210c49f | c484c39a-02aa-413f-a378-6f495e3c9541 | FALSE
|  | A.1/68 | Terminal displays icons as defined in record 1 of EF(IMG) for Send Short Message command | O_Icon_ Rec1_Send_SM | FALSE | TRUE¦FALSE | FALSE | Optional |  | 2c5697f9-4790-4b28-a649-535f36ffbbda | f18821fa-0d9a-4d7c-9c81-1735e979cdbf | FALSE
|  | A.1/69 | Terminal displays icons as defined in record 2 of EF(IMG) for Send Short Message command | O_Icon_ Rec2_Send_SM | FALSE | TRUE¦FALSE | FALSE | Optional |  | 09ee3043-5016-4cea-bc8d-b6a074a00766 | b5a8d63f-219f-4fe0-8d16-87f509dcb23f | FALSE
|  | A.1/70 | Terminal displays icons as defined in record 5 of EF(IMG) for Send Short Message command | O_Icon_ Rec5_Send_SM | FALSE | TRUE¦FALSE | FALSE | Optional |  | 3ac673d5-69b3-48dc-bc9e-490b6e9e4ecd | a3f03f67-741c-487b-a91d-5229486a3167 | FALSE
|  | A.1/71 | Terminal displays icons as defined in record 1 of EF(IMG) for Send SS command | O_Icon_ Rec1_Send_SS | FALSE | TRUE¦FALSE | TRUE | Optional |  | d3429da4-5da1-4a35-b71d-e864c8883573 | 01e1fe12-23ec-40a5-ba40-88f08d61c15b | FALSE
|  | A.1/72 | Terminal displays icons as defined in record 2 of EF(IMG) for Send SS command | O_Icon_ Rec2_Send_SS | FALSE | TRUE¦FALSE | TRUE | Optional |  | 580064f1-b99a-490a-8e87-2967e5afdcae | d958a67b-6c5a-4c78-bb2f-4814a4111977 | FALSE
|  | A.1/73 | Terminal displays icons as defined in record 5 of EF(IMG) for Send SS command | O_Icon_ Rec5_Send_SS | FALSE | TRUE¦FALSE | FALSE | Optional |  | a6cf7ea7-b487-4618-8dd9-9b632f0f74be | e815a15b-81fc-42f8-983c-d7c67e96417b | FALSE
|  | A.1/74 | Terminal displays icons as defined in record 1 of EF(IMG) for Send USSD command | O_Icon_ Rec1_Send_USSD | FALSE | TRUE¦FALSE | TRUE | Optional |  | efac8d0e-bd1f-4ea1-822a-17d8305e59d1 | 0a3013c1-a0ba-4334-80ea-6d2ce44ee454 | FALSE
|  | A.1/75 | Terminal displays icons as defined in record 2 of EF(IMG) for Send USSD command | O_Icon_ Rec2_Send_USSD | FALSE | TRUE¦FALSE | TRUE | Optional |  | 71526db3-eb0a-4e26-816a-7f7b0445042a | 74ebab3a-8211-4a96-9bda-b41cbf935a4d | FALSE
|  | A.1/76 | Terminal displays icons as defined in record 5 of EF(IMG) for Send USSD command | O_Icon_ Rec5_Send_USSD | FALSE | TRUE¦FALSE | FALSE | Optional |  | 57301e4b-071f-420a-94b7-8e82d6363525 | a84bdcd6-85c1-488e-84f0-556f84decc41 | FALSE
|  | A.1/77 | Terminal displays icons as defined in record 1 of EF(IMG) for Set Up Call command | O_Icon_ Rec1_Set_Up_Call | FALSE | TRUE¦FALSE | TRUE | Optional |  | f2f82578-99df-4215-a0b6-49295d16144b | 3e2a7d4f-3bce-4ef9-923a-e5ff0d51ed84 | FALSE
|  | A.1/78 | Terminal displays icons as defined in record 2 of EF(IMG) for Set Up Call command | O_Icon_ Rec2_Set_Up_Call | FALSE | TRUE¦FALSE | TRUE | Optional |  | 66dc40e9-dabb-4d3f-8a4d-e2cdc2505fee | 565bfbec-ba44-40e2-9b60-f10f73c22410 | FALSE
|  | A.1/79 | Terminal displays icons as defined in record 5 of EF(IMG) for Set Up Call command | O_Icon_ Rec5_Set_Up_Call | FALSE | TRUE¦FALSE | FALSE | Optional |  | afd81974-1819-415a-9b55-d6c52e079bdf | fb721d8b-ac98-443d-a514-321ce85769fa | FALSE
|  | A.1/80 | Terminal displays icons as defined in record 1 of EF(IMG) for Set Up Idle Mode Text command | O_Icon_ Rec1_Set_Up_Idle_Mode_Text | FALSE | TRUE¦FALSE | TRUE | Optional |  | b48c6ce4-d6d0-4e95-9505-e65c379401d7 | 5a755b5d-9404-48f8-96fa-5a4098f6ccce | FALSE
|  | A.1/81 | Terminal displays icons as defined in record 2 of EF(IMG) for Set Up Idle Mode Text command | O_Icon_ Rec2_Set_Up_Idle_Mode_Text | FALSE | TRUE¦FALSE | FALSE | Optional |  | aacd3050-c68e-4fe7-88d3-f002b866c868 | 3c2ab9a8-2378-4b38-85b7-95c4349d1e78 | FALSE
|  | A.1/82 | Terminal displays icons as defined in record 5 of EF(IMG) for Set Up Idle Mode Text command | O_Icon_ Rec5_Set_Up_Idle_Mode_Text | FALSE | TRUE¦FALSE | FALSE | Optional |  | 1f55b901-e2fc-4be8-90d9-b009e88d4ddf | cf4f8bf1-6a20-40d0-8153-3f1487512375 | FALSE
|  | A.1/83 | Terminal displays icons as defined in record 1 of EF(IMG) for Run AT Command command | O_Icon_ Rec1_Run_AT_Cmd | FALSE | TRUE¦FALSE | FALSE | Optional |  | 11663fbf-34bc-4c54-8f98-b95f30c7f10b | 833528c0-05d5-478a-ab9f-1ff0182708f6 | FALSE
|  | A.1/84 | Terminal displays icons as defined in record 2 of EF(IMG) for Run AT Command command | O_Icon_ Rec2_Run_AT_Cmd | FALSE | TRUE¦FALSE | FALSE | Optional |  | f0432e0f-e89f-4089-932c-6a66fa61fb9b | 5963cd1c-f617-478c-ac9e-ab32664af9e5 | FALSE
|  | A.1/85 | Terminal displays icons as defined in record 5 of EF(IMG) for Run AT Command command | O_Icon_ Rec5_Run_AT_Cmd | FALSE | TRUE¦FALSE | FALSE | Optional |  | f87debd1-f7a4-45c8-bfdf-d4461333cc7c | 2facba4e-1a4a-4b7a-90b0-4139301ba5db | FALSE
|  | A.1/86 | Terminal displays icons as defined in record 1 of EF(IMG) for Send DTMF command | O_Icon_ Rec1_Send_DTMF | FALSE | TRUE¦FALSE | TRUE | Optional |  | 46083060-1239-47ce-a3a0-cb6cd6ce2d78 | 1521850f-c030-453f-bf76-58aa49392446 | FALSE
|  | A.1/87 | Terminal displays icons as defined in record 2 of EF(IMG) for Send DTMF command | O_Icon_ Rec2_Send_DTMF | FALSE | TRUE¦FALSE | TRUE | Optional |  | 367fbc3f-6e4a-4761-974a-82cd700d2cac | de2cb398-6d87-432f-bfbb-e4d69d2e739b | FALSE
|  | A.1/88 | Terminal displays icons as defined in record 5 of EF(IMG) for Send DTMF command | O_Icon_ Rec5_Send_DTMF | FALSE | TRUE¦FALSE | FALSE | Optional |  | 3130c7bf-78e1-4749-8aa3-5315cc1a0c64 | bd9bf38d-1f3c-4ea1-bd45-956e3a7c99d1 | FALSE
|  | A.1/89 | Terminal displays icons as defined in record 1 of EF(IMG) for Launch Browser command | O_Icon_ Rec1_Launch_Browser | FALSE | TRUE¦FALSE | FALSE | Optional |  | 7611d31f-91ea-4467-9624-665abfc934bf | 0af75ff9-407d-4d14-a2fc-8e6360f509d9 | FALSE
|  | A.1/90 | Terminal displays icons as defined in record 2 of EF(IMG) for Launch Browser command | O_Icon_ Rec2_Launch_Browser | FALSE | TRUE¦FALSE | FALSE | Optional |  | 9637f347-488a-4d93-8e3c-1eb0d1b744e9 | c6174132-9cc4-4818-a3c1-dbf1e2fab052 | FALSE
|  | A.1/91 | Terminal displays icons as defined in record 5 of EF(IMG) for Launch Browser command | O_Icon_ Rec5_Launch_Browser | FALSE | TRUE¦FALSE | FALSE | Optional |  | e3f9bfd2-f227-4f76-8389-64bc16c62065 | e23da4cc-0bbd-4cd6-8ef5-aaf209119766 | FALSE
|  | A.1/92 | Terminal supports selection of default item in Select Item | O_Select_Item_Default_Item | FALSE | TRUE¦FALSE | TRUE | Optional |  | cdb68c4b-b7b2-40b4-9424-71472159744c | b749ddfd-cd26-4d29-b998-feee44cc8900 | FALSE
|  | A.1/93 | Terminal supports SMS Cell Broadcast Data Download | O_SMS-CB_Data_Download | FALSE | TRUE¦FALSE | TRUE | Optional |  | 65199fe6-edbe-41f0-b42d-51c569c8730d | a84d01d0-0f13-4fd9-8bb5-55dc698b6d0e | FALSE
|  | A.1/94 | Terminal operating in GSM GPRS class C mode | O_CLASS_C_OPMODE | FALSE | TRUE¦FALSE | TRUE | Optional |  | 0846c8d9-388b-4576-85d6-8271074b41d2 | bd2976ae-64fb-44b7-90c8-a20a4d4e5042 | FALSE
|  | A.1/95 | Terminal supports browser with multiple sessions/tabs | O_Browser_tabs | FALSE | TRUE¦FALSE | FALSE | Optional |  | 71c3c5b8-e617-40ae-8263-dd353f9a7afc | dba634a3-3b06-4a3b-95d2-40a73bd4ebe1 | FALSE
|  | A.1/96 | Terminal rejects Launch Browser with Default URL | O_Rej_Launch_Browser_with_DefURL | FALSE | TRUE¦FALSE | FALSE | Conditional |  | 0b1ec102-7150-42c4-bb62-4bccc2404eb1 | 63cc62bd-4d82-4145-9101-0b13d773ef8b | FALSE
|  | A.1/97 | Terminal supports Event Language Selection | O_Lang_Select | FALSE | TRUE¦FALSE | TRUE | Optional |  | 87f17fe5-9a68-4389-9a0d-fcb9703b1702 | 9fd6e8af-54e5-41db-8d46-5a1dba584d1b | FALSE
|  | A.1/98 | Terminal supports Provide Local Information (Language) | O_Provide_Local_LS | FALSE | TRUE¦FALSE | TRUE | Optional |  | 7ac3e0c6-3220-4f56-8cc6-e82340b321c6 | df7ef4e0-da53-48b1-8959-5303956c5ff9 | FALSE
|  | A.1/99 | Terminal supports Language Notification | O_Lang_Notif | FALSE | TRUE¦FALSE | TRUE | Optional |  | 19156126-35f4-4e37-9293-86ce8f7b8f75 | c782f5c1-2814-4c55-9745-ea53014e4cca | FALSE
|  | A.1/100 | Terminal supports sending location status and access technology that is already available | O_LS_and_ATC_events | FALSE | TRUE¦FALSE | FALSE | Conditional |  | 5518c6b6-711a-462c-931b-6cf0f83359fb | 56ae27bf-eb4e-47b1-9ea6-c2cd9a44bcba | FALSE

## 3GPP2 C.S0057-E
3GPP2 C.S0057-E
Group | Group Description | Item | Description | Mnemonic | Value | Allowed Settings | Is Test Plan Relevant | Status | Response Details | FeatureID | ExternalFeatureGID | SupportedStartValue
Table 1.5-1 | Band Class List | 1.5-1/1 | C00 | BAND_CLASS_0 | FALSE | TRUE¦FALSE | TRUE |  |  | d89d6ef3-8786-4ce3-a764-e0b20baa9b9e | c35f9f06-6476-43cd-a0fa-ccab0fc56cf5 | FALSE
|  | 1.5-1/2 | C01 | BAND_CLASS_1 | FALSE | TRUE¦FALSE | TRUE |  |  | f50008ad-4298-4074-ab60-af2a76773b12 | cf82312a-7b8d-450c-96cc-27b926f887f9 | FALSE
|  | 1.5-1/3 | C02 | BAND_CLASS_2 | FALSE | TRUE¦FALSE | FALSE |  |  | 103aa268-2c90-4280-baa2-2cdceceef57e | d6641bf6-84cc-4152-a8e2-3717389a5752 | FALSE
|  | 1.5-1/4 | C03 | BAND_CLASS_3 | FALSE | TRUE¦FALSE | FALSE |  |  | 1afd4882-f9d0-4131-86b0-8351028ddbce | 8b854c85-251e-4e29-86a5-827bb7ccb3b2 | FALSE
|  | 1.5-1/5 | C04 | BAND_CLASS_4 | FALSE | TRUE¦FALSE | FALSE |  |  | 9f83b75e-8f4a-4454-b626-79cfcd2d758b | f274a7eb-28dc-4877-a4a1-bc2bee486b48 | FALSE
|  | 1.5-1/6 | C05 | BAND_CLASS_5 | FALSE | TRUE¦FALSE | FALSE |  |  | e012925e-c747-464a-b1dd-f08da8bacecd | 7216e70a-8536-4149-94f6-d7d6fd330627 | FALSE
|  | 1.5-1/7 | C06 | BAND_CLASS_6 | FALSE | TRUE¦FALSE | TRUE |  |  | d2045663-c3d4-4e04-91a0-0b9fcc22bc51 | 9d782b7d-d520-49b5-a8f5-8064272a1530 | FALSE
|  | 1.5-1/8 | C07 | BAND_CLASS_7 | FALSE | TRUE¦FALSE | FALSE |  |  | eab0544f-1ed9-4b56-b593-d6cbc6176228 | 00b89b06-fe08-4e36-adb4-b6c0559ab795 | FALSE
|  | 1.5-1/9 | C08 | BAND_CLASS_8 | FALSE | TRUE¦FALSE | FALSE |  |  | 4ad9e092-118c-4cae-baeb-1857acf7f66a | 6ebdb319-a287-42b8-ba5f-ab8743a2dd99 | FALSE
|  | 1.5-1/10 | C09 | BAND_CLASS_9 | FALSE | TRUE¦FALSE | FALSE |  |  | 3619902d-94e2-4a91-a8e5-567063240c38 | 57a3f14a-a061-47c6-bf74-d2f456aaa63a | FALSE
|  | 1.5-1/11 | C10 | BAND_CLASS_10 | FALSE | TRUE¦FALSE | TRUE |  |  | abedb6ea-8645-4dd4-aeb5-31fee6378f1e | 04b04de2-8100-448d-94b2-b995e915bdc8 | FALSE
|  | 1.5-1/12 | C11 | BAND_CLASS_11 | FALSE | TRUE¦FALSE | FALSE |  |  | 3e5e23bb-e21c-4252-9a11-e718c3e4022c | 6748f873-3eba-481f-9ce2-d8791a99ff09 | FALSE
|  | 1.5-1/13 | C12 | BAND_CLASS_12 | FALSE | TRUE¦FALSE | FALSE |  |  | 0e82e6ff-30f9-4813-b31c-1defbe719130 | af6cef40-f3d3-42ee-a094-b001a47000a7 | FALSE
|  | 1.5-1/14 | C13 | BAND_CLASS_13 | FALSE | TRUE¦FALSE | FALSE |  |  | e2692d15-da1b-4984-85f4-fae45b130d2c | b1b585ad-77af-4eb4-a5d7-66685fa0a0d9 | FALSE
|  | 1.5-1/15 | C14 | BAND_CLASS_14 | FALSE | TRUE¦FALSE | FALSE |  |  | 86758f44-705b-481d-b754-0266daef0be0 | 64a21da9-59c3-4df5-881d-07c60fd283fc | FALSE
|  | 1.5-1/16 | C15 | BAND_CLASS_15 | FALSE | TRUE¦FALSE | FALSE |  |  | 3747dac2-2261-455d-8f16-beacd4a242b0 | 1980f62c-af06-4078-822f-7717f39ccca0 | FALSE
|  | 1.5-1/17 | C16 | BAND_CLASS_16 | FALSE | TRUE¦FALSE | FALSE |  |  | d542b956-a14d-42d7-859f-c85a66df2c11 | 4eed4cc0-e226-4733-9311-15d104c74972 | FALSE
|  | 1.5-1/18 | C17 | BAND_CLASS_17 | FALSE | TRUE¦FALSE | FALSE |  |  | d9ac4fe3-86ea-4a70-b6fe-a71b26b77cd2 | 92d54dbc-1eb3-4dea-8146-545b43fa7155 | FALSE
|  | 1.5-1/19 | C18 | BAND_CLASS_18 | FALSE | TRUE¦FALSE | FALSE |  |  | ab5c5932-4236-4de8-bde0-3b44229a396d | 697ff4e3-05ca-4262-9c5b-ce26429e9f49 | FALSE
|  | 1.5-1/20 | C19 | BAND_CLASS_19 | FALSE | TRUE¦FALSE | FALSE |  |  | 41000d0b-ce75-4d79-9b10-831c00f5a532 | 0ce59850-97f6-45a2-9bd0-a99da4a274c2 | FALSE
|  | 1.5-1/21 | C20 | BAND_CLASS_20 | FALSE | TRUE¦FALSE | FALSE |  |  | 2905ab20-af18-45be-9662-ff597b250d91 | 407aec6f-6fd2-4133-8235-c2b573eef0e9 | FALSE
|  | 1.5-1/22 | C21 | BAND_CLASS_21 | FALSE | TRUE¦FALSE | FALSE |  |  | b4513aa6-81d9-443c-9365-b930bdce9d9e | 1900d714-e584-4020-981b-731a6459ff55 | FALSE
|  | 1.5-1/23 | C31 | BAND_CLASS_31 | FALSE | TRUE¦FALSE | FALSE |  |  | 68c63547-60cc-4d6a-8a97-bdb955d1dddd | b696917c-8dd2-40db-aa6a-4ac911468db5 | FALSE

## ETSI TS 102 230-1
ETSI TS 102 230-1
Group | Group Description | Item | Description | Mnemonic | Value | Allowed Settings | Is Test Plan Relevant | Status | Response Details | FeatureID | ExternalFeatureGID | SupportedStartValue
Table A.1 | Options | A.1/1 | Void |  | FALSE | TRUE¦FALSE | FALSE |  |  | 4d8d7801-9776-485b-a1a8-fd061a20e929 | d2f884f5-b508-460a-b91b-e85dcd5df91f | FALSE
|  | A.1/2 | Void |  | FALSE | TRUE¦FALSE | FALSE |  |  | fc894903-2c69-4c35-b396-c0b174b21bad | 2527f1b4-2bdf-42ae-b5b3-52bf81395b69 | FALSE
|  | A.1/3 | Class A | O_CLASS_A | FALSE | TRUE¦FALSE | TRUE | Optional |  | ee703403-c105-44b5-812d-a82b1c7ba4a6 | 245d014f-ae49-4c56-9b55-d672628c2eae | FALSE
|  | A.1/4 | Class B | O_CLASS_B | FALSE | TRUE¦FALSE | TRUE | Optional |  | 7fd49cc9-5327-4884-8e3f-b62db8cb97a7 | ef82b22d-730f-4566-91ad-b1d8e7588e74 | TRUE
|  | A.1/5 | Class C | O_CLASS_C | FALSE | TRUE¦FALSE | TRUE | Optional |  | 39a9c825-fb7f-45e9-a2dd-7880d74c3edb | 3b2dd7a6-f2c5-4e69-90d1-dda0390d58d1 | TRUE
|  | A.1/6 | Compliant to ETSI TS 121 111 [3] | O_COMP_121_111 | FALSE | TRUE¦FALSE | TRUE | Optional |  | 8cb613b0-ead4-4fd8-afc7-bc95ea8fd589 | 9f8bb165-fe77-47cd-98a0-359dc472db77 | FALSE
|  | A.1/7 | Low impedance buffer | O_LIB | FALSE | TRUE¦FALSE | TRUE | Optional |  | 70d8f241-c32c-4c14-b54f-3bd784cb4bdf | 6154e5d3-4117-4954-8e09-80d9c29ac33a | FALSE
|  | A.1/8 | SWP interface | O_SWP | FALSE | TRUE¦FALSE | TRUE | Optional |  | c007f311-10af-4d6c-b0b5-f520a03593f2 | b2168eed-d0b4-4acb-abc8-1e6b3d2f07ff | FALSE
|  | A.1/9 | Support of SUSPEND UICC | O_SUSPEND_UICC | FALSE | TRUE¦FALSE | FALSE | Optional |  | 3d8ebf37-854a-4ab4-b09a-74e13c26ace8 | c9964729-71b3-4eab-9864-5f6993ec253f | FALSE
|  | A.1/10 | Terminal supports keypad | O_NO_TYPE_NK | FALSE | TRUE¦FALSE | FALSE | Conditional |  | 04b37d66-ad75-476b-92e4-07042494da57 | 31d34273-dbd6-4c96-b11a-b4d2e0e052c1 | FALSE
|  | A.1/11 | Terminal supports T=1 NAD selection | O_LSI_T1_NAD | FALSE | TRUE¦FALSE | FALSE | Optional |  | f49bf543-ef6a-4fa8-8048-217afea78d6f | 27e744a0-a89d-4620-9a7d-8602d01631f4 | FALSE
|  | A.1/12 | Terminal supports LSIs | O_LSI | FALSE | TRUE¦FALSE | FALSE | Optional |  | aa06c7b6-1119-419a-b437-3490b7a8efab | 7e829e1c-5d3a-4e28-b2dd-dfc661f45044 | FALSE
|  | A.1/13 | LSI configuration is pre-agreed | O_LSI_CONFIG_PRE_AGREED | FALSE | TRUE¦FALSE | FALSE | Optional |  | e26dce5a-8e85-4814-8173-a4421ca9017a | d5f53d52-bafa-4405-8573-205084fb56de | FALSE
|  | A.1/14 | Class D | O_CLASS_D | FALSE | TRUE¦FALSE | TRUE | Optional |  | 0e9551c3-0dea-4852-9a77-7bd49249088b | 7b3c2fc3-cb8b-4008-b690-0e73dbe8395a | FALSE
|  | A.1/15 | UICC in a non-removable form factor | O_NOT_REMOVABLE_FORM_FACTOR | FALSE | TRUE¦FALSE | FALSE | Optional |  | ab37c9d1-37cb-40d3-a260-acd062dcf1ab | 6d5db285-d566-451d-a99f-1e627c68affb | FALSE
|  | A.1/16 | Terminal supports usage of MANAGE LSI (reset LSE) for all LSIs | O_MANAGE_LSI_RESET_LSE | FALSE | TRUE¦FALSE | FALSE | Optional |  | 85236ce1-d42e-4965-a74b-c2cb30c4d491 | be23d2e6-637c-4b5f-937f-1ee25a46ba33 | FALSE
|  | A.1/17 | Terminal supports usage of MANAGE LSI (retrieve SWP) | O_MANAGE_LSI_RETRIEVE_SWP | FALSE | TRUE¦FALSE | FALSE | Optional |  | 79fe9b05-0318-48b3-ac5e-76d18eccd54d | 59d0bb15-ed6f-4d66-b17d-a4a2d7655fbb | FALSE
|  | A.1/18 | Terminal supports usage of MANAGE LSI (assign SWP) | O_MANAGE_LSI_ASSIGN_SWP | FALSE | TRUE¦FALSE | FALSE | Optional |  | aeb865ab-2224-4d4f-8550-123c9a16546f | fd9dcc0f-415d-483f-bf02-6711806444fc | FALSE

## ETSI TS 102 384
ETSI TS 102 384
Group | Group Description | Item | Description | Mnemonic | Value | Allowed Settings | Is Test Plan Relevant | Status | Response Details | FeatureID | ExternalFeatureGID | SupportedStartValue
Table A.1 | Options | A.1/1 | Capability Configuration parameter | O_Cap_Conf | FALSE | TRUE¦FALSE | FALSE | Mandatory |  | 0e54df8d-4a89-4c63-b35c-2d50ba88549a | 120d696e-62a0-4681-8237-594e089b8e03 | FALSE
|  | A.1/2 | Sustained text | O_sust_text | FALSE | TRUE¦FALSE | FALSE | Mandatory |  | cfd2df37-73c8-4e2a-9bc3-10e309712de9 | 382be022-f246-465f-9715-c4b3822afab5 | FALSE
|  | A.1/3 | UCS2 coding scheme for Entry | O_Ucs2_Entry | FALSE | TRUE¦FALSE | FALSE | Optional |  | ada11244-a933-4874-8a49-9a66514a22f1 | 15e9d0d9-3d6e-4c91-90e2-8a44e835b963 | FALSE
|  | A.1/4 | Extended Text String | O_Ext_Str | FALSE | TRUE¦FALSE | FALSE | Mandatory |  | 894a7977-d961-4699-9612-539355893574 | 47887989-ed9b-4b5a-ad6e-44d252402694 | FALSE
|  | A.1/5 | Help information | O_Help | FALSE | TRUE¦FALSE | FALSE | Optional |  | 71eca21e-7731-4d6f-9a95-e755228d9dd3 | b1f32973-1ad2-43a4-a1c8-91cc0658d7e5 | FALSE
|  | A.1/6 | Icons | O_Icons | FALSE | TRUE¦FALSE | FALSE | Optional |  | 6902234f-b1f5-471f-a973-3f974caf2cb8 | 7043b70e-820a-4dfe-83c0-3a474f62db21 | FALSE
|  | A.1/7 | Class A: Dual Slot | O_Dual_Slot | FALSE | TRUE¦FALSE | FALSE | Optional |  | b45fde3d-84ec-43c5-b128-3fde5ba826d3 | b6833a43-04a8-46d0-ad58-47d450e97148 | FALSE
|  | A.1/8 | Detachable reader | O_Detach_Rdr | FALSE | TRUE¦FALSE | FALSE | Optional |  | d584aa1f-2c01-4302-a042-34667ef6c5ab | 3ef186bf-0b77-440e-9a7d-dfbb55b7fd82 | FALSE
|  | A.1/9 | Class B: RUN AT | O_Run_At | FALSE | TRUE¦FALSE | FALSE | Optional |  | ffc6f239-6f5f-45c5-8a94-8b37934f79fd | 5b1caa38-50e7-402f-878b-beb3e780c199 | FALSE
|  | A.1/10 | Class C: LAUNCH BROWSER | O_LB | FALSE | TRUE¦FALSE | FALSE | Optional |  | 822e6da6-ba88-4201-9c93-6a1fc3f1f175 | bb5063c9-86de-4205-8f2a-055581dc984b | FALSE
|  | A.1/11 | Class D: Soft keys | O_Soft_key | FALSE | TRUE¦FALSE | FALSE | Optional |  | 31105352-f31c-4f2a-9e65-e445c4053c0c | a8eb3244-9fbe-43ba-be9b-f00257ceb379 | FALSE
|  | A.1/12 | Class E: B.I.P related to CSD | O_BIP_CSD | FALSE | TRUE¦FALSE | FALSE | Optional |  | 62d82c28-a3ff-4f44-a9e4-4220dc26452c | d24720ec-51e3-4dde-952b-34895b6e4dbc | FALSE
|  | A.1/13 | Screen sizing parameters | O_Scr_Siz | FALSE | TRUE¦FALSE | FALSE | Optional |  | 1f13d0e5-c5fb-4f41-8517-68144782d485 | 12d98c9f-d8ca-4c09-a4ae-720d532fb153 | FALSE
|  | A.1/14 | Screen Resizing | O_Scr_Resiz | FALSE | TRUE¦FALSE | FALSE | Optional |  | e0090149-ec64-4ac8-88b7-f81edd7c8c77 | 47426981-6d66-4f5d-8ce0-d0cfc37c6262 | FALSE
|  | A.1/15 | UCS2 coding scheme for Display | O_Ucs2_Disp | FALSE | TRUE¦FALSE | FALSE | Optional |  | 98dc30d8-0aee-4095-9bc6-7d102400c5e9 | f02a6185-a98f-465e-89e1-3d0fa6990a8e | FALSE
|  | A.1/16 | Terminal supporting GPRS | O_GPRS | FALSE | TRUE¦FALSE | FALSE | Optional |  | d2b241c3-372e-43f3-b202-661540797ee7 | c2d84042-d8fb-4b9f-bd9d-5180cb472cd9 | FALSE
|  | A.1/17 | Terminal supporting UDP | O_UDP | FALSE | TRUE¦FALSE | FALSE | Optional |  | 66ca73f2-872f-4788-9596-08ac600db961 | 73bb38cd-8095-4f03-b0b3-ac4516980c79 | FALSE
|  | A.1/18 | Terminal supporting TCP | O_TCP | FALSE | TRUE¦FALSE | FALSE | Optional |  | 56f95ac1-508d-409b-9f76-c472b96c1417 | c0ab7051-7ed5-457d-9658-6a2d912eb37a | FALSE
|  | A.1/19 | Redial in Set Up Call | O_Redial | FALSE | TRUE¦FALSE | FALSE | Optional |  | 0b844c1a-b7e3-417d-a644-a5e505e6f1ec | d36203d6-fba5-4749-8c84-d64861bc9a96 | FALSE
|  | A.1/20 | Terminal decision to respond with "No response from user" in finite time | O_D_NoResp | FALSE | TRUE¦FALSE | FALSE | Optional |  | 16a14556-a297-4333-b321-761429984fb5 | 3c55b301-d6f9-47d9-9a80-6f12c8de1b1e | FALSE
|  | A.1/21 | Class E: B.I.P related to GPRS | O_BIP_GPRS | FALSE | TRUE¦FALSE | FALSE | Optional |  | 33a29b95-23a4-4ccf-b8d6-7f2e79bbb2a9 | 3ff00170-0e30-49e0-8fce-8af075528523 | FALSE
|  | A.1/22 | Terminal supporting Called Party Subaddress | O_CP_Subaddr | FALSE | TRUE¦FALSE | FALSE | Optional |  | 47270745-af6b-4b14-b6de-58a63f2d89b4 | 91fa19a3-a57e-42b3-9064-8711342a0f50 | FALSE
|  | A.1/23 | Immediate response | O_Imm_Resp | FALSE | TRUE¦FALSE | FALSE | Optional |  | 32c25ab0-3492-48f2-af2f-b31559386bf6 | af9d9d22-1e71-4d94-9af0-d7d603f1ffa4 | FALSE
|  | A.1/24 | Variable Timeout | O_Duration | FALSE | TRUE¦FALSE | FALSE | Optional |  | fbb5026a-c78b-4180-b917-72cb15f26f10 | a966a86c-263e-4488-a69d-d40ae39998b3 | FALSE
|  | A.1/25 | Void |  | FALSE | TRUE¦FALSE | FALSE |  |  | 9f544907-3869-4496-b8ed-b8bf943ee10f | 5cc2b718-1fcb-4a22-8534-76907c80be17 | FALSE
|  | A.1/26 | Class F: B.I.P related to local bearer | O_BIP_Local | FALSE | TRUE¦FALSE | FALSE | Optional |  | d1b31f46-f008-431d-9421-a305723c448c | 22daf295-9ad7-4834-90e8-184da8bd9583 | FALSE
|  | A.1/27 | BlueTooth Support | O_BT | FALSE | TRUE¦FALSE | FALSE | Optional |  | a8c51a37-cab5-4ba8-b3e8-0e15db74609e | 1913e772-5f84-4f90-bec5-2053376675cd | FALSE
|  | A.1/28 | IrDA Support | O_IrDA | FALSE | TRUE¦FALSE | FALSE | Optional |  | 57df7bfb-093f-4c67-a7b1-e4817045e340 | fd65e241-08e0-42b4-9788-78b6cabcbc47 | FALSE
|  | A.1/29 | RS232 Support | O_RS232 | FALSE | TRUE¦FALSE | FALSE | Optional |  | be7432a1-4b6d-477a-8461-0bb855f5d8af | 4a9e49f5-59bd-46fa-a5a1-edc715cb813f | FALSE
|  | A.1/30 | USB Support | O_USB | FALSE | TRUE¦FALSE | FALSE | Optional |  | 18f1ad77-cd1b-4134-a720-df99dc9d4a85 | c50dfa35-2ae7-4f86-af07-7605ea61d737 | FALSE
|  | A.1/31 | WML Browser Support | O_WML | FALSE | TRUE¦FALSE | FALSE | Optional |  | 96948b43-7506-4d4a-8153-d3fb6285db71 | 044bfa74-df66-48da-ab12-c30f9c601ea0 | FALSE
|  | A.1/32 | XHTML Browser Support | O_XHTML | FALSE | TRUE¦FALSE | FALSE | Optional |  | d764eec8-3603-4d46-aa75-aa6e2cceae02 | 33f7bb2e-34b5-4670-9707-53a6bcc6c1cb | FALSE
|  | A.1/33 | HTML Browser Support | O_HTML | FALSE | TRUE¦FALSE | FALSE | Optional |  | 7bf883ea-74d3-4c0d-bb93-df5f48f30c71 | 5a30a73f-772a-4589-8113-fe04740ead29 | FALSE
|  | A.1/34 | CHTML Browser Support | O_CHTML | FALSE | TRUE¦FALSE | FALSE | Optional |  | 96d559fb-af82-4cc1-9bd5-e6247cb60412 | e6a84702-3d1d-445f-b8ad-0258225be6b9 | FALSE
|  | A.1/35 | Class G: Battery Data | O_Batt | FALSE | TRUE¦FALSE | FALSE | Optional |  | a59b4ecb-cbce-4a10-aa7f-6e6cf27b991e | d626f9d4-8134-400f-97e3-4810137f539f | FALSE
|  | A.1/36 | Class H: Multimedia Call support | O_Xmedia_Call | FALSE | TRUE¦FALSE | FALSE | Optional |  | 4dc116b8-4fd8-4670-8a21-59c138223a70 | e8791bf6-828d-4ee9-9990-4ab233f6ad95 | FALSE
|  | A.1/37 | Class I: Frame support | O_Frames | FALSE | TRUE¦FALSE | FALSE | Optional |  | 7e42a87b-2454-4dc7-9b83-af01707dd5ba | 854ea0ae-cfa0-4592-9e2a-6bbeb1e50afa | FALSE
|  | A.1/38 | Class J: Multimedia Support | O_MMS | FALSE | TRUE¦FALSE | FALSE | Optional |  | e9fa4e60-dc24-432d-afc1-76b08ab608a1 | 1de21553-a53a-4a1c-8b6e-fdb87301b5e8 | FALSE
|  | A.1/39 | Void |  | FALSE | TRUE¦FALSE | FALSE |  |  | d5b9cddb-7c23-4c88-a8be-31c0ed025017 | d839a285-9e65-4bbc-af9c-d37f043763e9 | FALSE
|  | A.1/40 | Void |  | FALSE | TRUE¦FALSE | FALSE |  |  | 16769575-8cdc-4449-babc-f40ad5580f78 | fbaee984-6fa9-4612-9ddb-57419e95dfe9 | FALSE
|  | A.1/41 | UCS2 in Cyrillic | O_UCS2_Cyrillic | FALSE | TRUE¦FALSE | FALSE | Optional |  | fd7469e7-b14c-40e1-a6ce-f77ef3ff2026 | 1af03a7d-d6da-4570-84ac-a6dd70ef691b | FALSE
|  | A.1/42 | UCS2 in Chinese | O_UCS2_Chinese | FALSE | TRUE¦FALSE | FALSE | Optional |  | 25f61b4d-36db-4593-a6e8-ddf0e3a0fa9a | fb3d0383-1cff-45d6-8c68-4e334fba8ad2 | FALSE
|  | A.1/43 | UCS2 in Katakana | O_UCS2_Katakana | FALSE | TRUE¦FALSE | FALSE | Optional |  | d38511f2-b0d5-4612-90ee-44c279917fb8 | b8301ec8-767a-40d7-b2d6-5164688ce6e6 | FALSE
|  | A.1/44 | Text attributes - Alignment left | O_TAT_AL | FALSE | TRUE¦FALSE | FALSE | Optional |  | f2c7e5d7-b2f5-4926-b241-be0bbf751869 | ad6b0754-cb46-4989-aa5b-24bc63e7813a | FALSE
|  | A.1/45 | Text attributes - Alignment center | O_TAT_AC | FALSE | TRUE¦FALSE | FALSE | Optional |  | 73322c4a-f73b-433b-a479-b1a12e8ee045 | ab712ca8-a40e-4152-9a29-16106a9a7d29 | FALSE
|  | A.1/46 | Text attributes - Alignment right | O_TAT_AR | FALSE | TRUE¦FALSE | FALSE | Optional |  | c7bbf29e-b10e-4604-8c80-8686ece8878d | 5a36f77a-a369-4282-8b5a-2f547cdfe818 | FALSE
|  | A.1/47 | Text attributes - Font size normal | O_TAT_FSN | FALSE | TRUE¦FALSE | FALSE | Optional |  | 8da8c727-8b62-4ed3-9f53-9347e1b6f889 | 330b3a97-d69d-4345-a6f2-7bb27613e8ca | FALSE
|  | A.1/48 | Text attributes - Font size large | O_TAT_FSL | FALSE | TRUE¦FALSE | FALSE | Optional |  | bc46c99e-2fc2-4ec6-8910-b84210c9cbf1 | 17e7ceec-8a04-4edd-a71b-3bb2520ad9b8 | FALSE
|  | A.1/49 | Text attributes - Font size small | O_TAT_FSS | FALSE | TRUE¦FALSE | FALSE | Optional |  | cf152613-bf7e-4bbd-b39f-de8ba081b927 | d9011640-486a-488c-ab5e-fc5b3e9742f1 | FALSE
|  | A.1/50 | Text attributes - Style normal | O_TAT_SN | FALSE | TRUE¦FALSE | FALSE | Optional |  | 19588af8-5960-4904-a87e-0d602151f8f8 | 67aa4839-9570-4f6f-9da5-1e95dd6244f6 | FALSE
|  | A.1/51 | Text attributes - Style bold | O_TAT_SB | FALSE | TRUE¦FALSE | FALSE | Optional |  | 1018af8b-859e-460c-a088-7b75524497e5 | b876c45e-f5c1-4c2a-8285-ea05b6944bfb | FALSE
|  | A.1/52 | Text attributes - Style italic | O_TAT_SI | FALSE | TRUE¦FALSE | FALSE | Optional |  | bf6e26f3-c212-47b1-b3b4-a61ccbeab4c8 | 7e14799e-9a57-4635-a766-b4af18eaa7bd | FALSE
|  | A.1/53 | Text attributes - Style underlined | O_TAT_SU | FALSE | TRUE¦FALSE | FALSE | Optional |  | f02fccee-d5b6-4691-a864-0286e7c7d600 | 476510e6-47ab-4a43-a8f9-70a7ef1a1cab | FALSE
|  | A.1/54 | Text attributes - Style strikethrough | O_TAT_SS | FALSE | TRUE¦FALSE | FALSE | Optional |  | 330a7552-4934-420e-8e63-e19f3972ae9c | 48265023-4a36-4bfd-99ef-211c49c33801 | FALSE
|  | A.1/55 | Text attributes - Style text foreground colour | O_TAT_STFC | FALSE | TRUE¦FALSE | FALSE | Optional |  | 3fe121ad-bc9b-499f-9ce6-c5c84cfb6a66 | 0a369cac-ef18-4188-ab91-baf94628d4ff | FALSE
|  | A.1/56 | Text attributes - Style text background colour | O_TAT_STFB | FALSE | TRUE¦FALSE | FALSE | Optional |  | 30527e40-7bec-498b-ba58-d605137faab7 | e518e974-0682-4732-9cf4-e6ecf593e019 | FALSE
|  | A.1/57 | Terminal supporting "+CGMI" in combination with Run AT Command | O_+CGMI | FALSE | TRUE¦FALSE | FALSE | Optional |  | e3dcb4f3-2f2a-4278-8c65-728a9201eddd | 6723e33b-89a3-48b1-8192-764b53a4af98 | FALSE
|  | A.1/58 | Class E: Terminal supports TCP, UICC in Server Mode | O_TCP_UICC_ServerMode | FALSE | TRUE¦FALSE | FALSE | Optional |  | e393c98d-ddd9-4a9d-96c9-34dffb0e0fec | 319d9071-f83e-44c3-a8d7-aadbb576a989 | FALSE
|  | A.1/59 | Terminal supports selection of default item in Select Item | O_Select_Item_Default_Item | FALSE | TRUE¦FALSE | FALSE | Optional |  | 31547b28-a734-4013-9440-370e07b21bf3 | 0cbc534e-6e07-4e00-9e46-08779a8ac5ae | FALSE
|  | A.1/60 | Preferred buffer size supported by the terminal for Open Channel command is greater than 0 byte and less than 65 535 bytes | O_BUFFER_SIZE | FALSE | TRUE¦FALSE | FALSE | Optional |  | 15e4083f-71be-4ff4-a6f7-287fecb9d385 | 8b9febb6-8596-40a3-b010-7b7f1a21a641 | FALSE
|  | A.1/61 | Class E: Terminal supports TCP, Terminal in Server Mode | O_TCP_Terminal_ServerMode | FALSE | TRUE¦FALSE | FALSE | Optional |  | cd6965db-a0c0-4df2-9855-b8d47bf63411 | 86dda159-e3d2-48dc-87ad-6357c39f89c1 | FALSE
|  | A.1/62 | Class E: Terminal supports UDP, Terminal in Server Mode | O_UDP_Terminal_ServerMode | FALSE | TRUE¦FALSE | FALSE | Optional |  | b573ad3e-49e9-406f-86ab-9728f7f47e19 | 45f37a31-e217-47c3-be8e-dfb3b0165f18 | FALSE
|  | A.1/63 | Class K: Terminal Applications | O_Terminal_Applications | FALSE | TRUE¦FALSE | FALSE | Optional |  | 52a72efd-8572-4f17-ae1c-a37422190cd1 | 33e7d9c4-23b1-47c2-a87c-84f8dea160ee | FALSE
|  | A.1/64 | Class L: Proactive command: ACTIVATE | O_Activate | FALSE | TRUE¦FALSE | FALSE | Optional |  | 0aee6ea5-e3b5-49ab-8e60-9d990fd4e0ba | c9741fde-3d08-4531-a0f7-972cb646e96e | FALSE
|  | A.1/65 | Class M: Event download: HCI connectivity event | O_HCI_Connectivity_Event | FALSE | TRUE¦FALSE | FALSE | Optional |  | b821c8c6-3f32-4489-93aa-772ebc576f34 | a995139b-a35f-4f70-bb7f-d25e9bfc4855 | FALSE
|  | A.1/66 | Class O: Broadcast Network Information | O_Broadcast_Network | FALSE | TRUE¦FALSE | FALSE | Optional |  | cd9a2f2e-3cba-4a8a-afa0-f2581aecb698 | 5be2b741-1f62-48c6-9d84-f7eac5f1c6f0 | FALSE
|  | A.1/67 | Terminal supports display capability | O_ No_Type_ND | FALSE | TRUE¦FALSE | FALSE | Conditional |  | 766b3811-b2da-46d5-be8b-28e197bbc068 | 9897e42c-9cfb-4873-9b65-e9b0c25fcd9f | FALSE
|  | A.1/68 | Terminal supports keypad | O_No_Type_NK | FALSE | TRUE¦FALSE | FALSE | Conditional |  | ef8803b2-6b9c-4fc8-a013-6c272f89b874 | 1ee25e13-90e1-4974-8b5b-babe241690d5 | FALSE
|  | A.1/69 | Terminal supports audio alerting | O_No_Type_NA | FALSE | TRUE¦FALSE | FALSE | Conditional |  | 31a5ef4b-221b-47df-965f-4b3fda276f6f | 82f2954c-ea4e-452b-9e13-a24f23311b49 | FALSE
|  | A.1/70 | Terminal supports speech call | O_No_Type_NS | FALSE | TRUE¦FALSE | FALSE | Conditional |  | e3079e07-288e-4124-9018-738c8d4674d6 | 570b607b-2fda-4e5b-ae1a-7f6a65a46c14 | FALSE
|  | A.1/71 | Terminal supports multiple languages | O_No_Type_NL | FALSE | TRUE¦FALSE | FALSE | Conditional |  | 23edef79-cb72-4483-8fe8-0f7b569f45fb | bcefe0d3-3430-43b3-a1f0-a35f5910cb19 | FALSE
|  | A.1/72 | Class R: Contactless State Change / Request | O_CL_State_CR | FALSE | TRUE¦FALSE | FALSE | Optional |  | d006ea5f-e233-4f8b-a3a3-db69a8bfcae6 | 84d89d41-799a-4864-8d15-250755dee13c | FALSE
|  | A.1/73 | Confirmation parameters supported for OPEN CHANNEL - Terminal Server Mode | O_Terminal_ServerMode_Confirm_Param | FALSE | TRUE¦FALSE | FALSE | Optional |  | 1a236c23-8515-49f2-8b5e-755d71c33438 | f755647a-770d-4fe2-99fb-37f318b26d28 | FALSE
|  | A.1/74 | Direct communication channel supported for OPEN CHANNEL - Terminal Server Mode | O_Direct_Com_Channel | FALSE | TRUE¦FALSE | FALSE | Optional |  | bad3f59e-8a86-4c8e-8989-dce073f04299 | 704120f9-8361-4c1e-a2aa-7036fbd56505 | FALSE
|  | A.1/75 | Class S: Terminal supports CAT over modem interface | O_CAT_Modem_Interface | FALSE | TRUE¦FALSE | FALSE | Optional |  | e1319c31-ee75-4297-8daa-3bd0b1743c59 | 60fa854d-081c-4e90-a605-57489c0e3ec9 | FALSE

## ETSI TS 102 694-1
ETSI TS 102 694-1
Group | Group Description | Item | Description | Mnemonic | Value | Allowed Settings | Is Test Plan Relevant | Status | Response Details | FeatureID | ExternalFeatureGID | SupportedStartValue
Table 4.1 a) | Options | 4.1/1 | Class B | O_CLASS_B | FALSE | TRUE¦FALSE | TRUE | Optional |  | 003fa473-e2ee-48ca-bdbd-a31ee6a8a4af | aa33af31-f747-4b88-8ca3-d7e4e2fa380e | FALSE
|  | 4.1/2 | Class C full power mode | O_CLASS_C_FULL | FALSE | TRUE¦FALSE | TRUE | Optional |  | 214c27c4-7a2a-44fe-b2c9-98657baee878 | 911fcadc-3e24-4f8c-91f9-aee0769e82c1 | FALSE
|  | 4.1/3 | Class C low power mode | O_CLASS_C_LOW | FALSE | TRUE¦FALSE | TRUE | Optional |  | e006f6fc-611c-451f-ac03-795b5b73e7cb | 27dd4046-1441-499e-b1d5-584c017430fa | FALSE
|  | 4.1/4 | Extended bit durations | O_EXTENDED_T | FALSE | TRUE¦FALSE | TRUE | Optional |  | 2c463764-dc5c-4af1-ae9e-d5bdbadca7ac | 776a1b92-2375-4c00-9be5-7882a1f497eb | FALSE
|  | 4.1/5 | SREJ supported | O_SREJ | FALSE | TRUE¦FALSE | TRUE | Optional |  | 3b2ea833-0c95-42e5-8d34-7e9ee92ebb52 | 58d857ad-0202-4bba-a4f1-c87e24b99e61 | FALSE
|  | 4.1/6 | Terminal supports DEACTIVATED followed by subsequent SWP interface activation in full power mode | O_DEAC_SUBACT_FULL | FALSE | TRUE¦FALSE | TRUE | Conditional |  | 29ad3977-7377-4416-9dc7-4f8971d92c0b | fab441fa-9dd5-459d-bfb8-29def8652833 | FALSE
|  | 4.1/7 | Window size of 3 | O_WS_3 | FALSE | TRUE¦FALSE | TRUE | Optional |  | 339bf1b2-9783-4a25-a85e-4348c50fcbe3 | 746758a8-7a50-4b09-90b4-0e3edbb3b50c | FALSE
|  | 4.1/8 | Window size of 4 (see note 1) | O_WS_4 | FALSE | TRUE¦FALSE | TRUE | Optional |  | e1748aa8-7a3b-413c-883b-e0c34d92b7ac | 9713cbb2-ffef-4ca8-a3a9-3c6e32ed75fc | FALSE
|  | 4.1/9 | HCI as per ETSI TS 102 622 [4] | O_102_622 | FALSE | TRUE¦FALSE | TRUE | Optional |  | 82c03867-ff57-4eb3-815c-851b5ed1104c | 74f26312-f525-4832-bd45-31b8b9dde8cc | FALSE
|  | 4.1/10 | Void |  | FALSE | TRUE¦FALSE | FALSE |  |  | c0023b64-46d9-4ba6-8cca-f80cc56a1a4d | f520d177-3283-4bea-b2ef-123baefe3eb6 | FALSE
|  | 4.1/11 | CLT, ISO/IEC 18092 [8] | O_CLT_F | FALSE | TRUE¦FALSE | TRUE | Optional |  | 6330504c-7136-4d18-9438-61b84d825907 | b0366e2b-3f1d-43e4-8bd8-f3c115a951cd | FALSE
|  | 4.1/12 | Void |  | FALSE | TRUE¦FALSE | FALSE |  |  | 47e65a70-fb27-4ac4-b4c4-f16b13c3a6ae | c12cd2ad-f1bd-4931-adc9-dd4d89ac6564 | FALSE
|  | 4.1/13 | Void |  | FALSE | TRUE¦FALSE | FALSE |  |  | b807a1b8-1652-438b-9ede-21f146442f54 | e92481d8-af8e-41b1-ab04-0d2e59470338 | FALSE
|  | 4.1/14 | Void |  | FALSE | TRUE¦FALSE | FALSE | Optional |  | a521d3de-0e1f-410d-8032-ab9b4f8b44d4 | 4c5ccf9a-6a1f-4f60-a643-4d71ac5acdbc | FALSE
|  | 4.1/15 | Void |  | FALSE | TRUE¦FALSE | FALSE |  |  | 38cbe1c9-1bde-4f72-9752-823bca12dd90 | c24145d5-afa1-4c05-b6bf-3cfadb73d499 | FALSE
|  | 4.1/16 | Terminal can be switched from full power mode directly to low power mode without disconnecting the antenna or removing the power supply. | O_FULL_TO_LOW | FALSE | TRUE¦FALSE | TRUE | Optional |  | cfe2bf81-9fbb-4351-90b8-362c4882b3f9 | d2600710-bac7-44f9-95d8-2a0ba7b2bc16 | FALSE
|  | 4.1/17 | Terminal can be switched from low power mode with the power supply connected directly to full power mode without disconnecting the antenna. | O_LOW_TO_FULL | FALSE | TRUE¦FALSE | TRUE | Optional |  | f0deaed1-1d7f-4bb5-b9f1-b02264b9de96 | 15ed5754-fc0b-4c3f-a11b-2e0285f87c42 | FALSE
|  | 4.1/18 | Card Emulation, ISO/IEC 14443-4 [6] type A | O_CE_A | FALSE | TRUE¦FALSE | TRUE | Optional |  | c936e753-d75b-4c3c-816d-e1ea66c8f306 | 01b5ace1-6639-4d80-a218-d5699f9dae35 | FALSE
|  | 4.1/19 | Card Emulation, ISO/IEC 14443-4 [6] type B | O_CE_B | FALSE | TRUE¦FALSE | TRUE | Optional |  | 84f56b3d-5e10-4116-9336-a3beaad18a35 | f1094a0e-f7c1-4883-b82c-c11683fe9efc | FALSE
|  | 4.1/20 | Terminal streams I-frames - i.e. sends I frames without waiting for the acknowledge of previously sent I-frames | B_STREAM_IFRAMES | FALSE | TRUE¦FALSE | TRUE | Optional |  | edbcd963-5714-45be-8a8b-4d3368a6b1cb | 4b1ee6d8-3648-4968-a948-8bccbf42aff2 | FALSE
|  | 4.1/21 | Terminal supports CLT, ISO/IEC 14443-3 [5] Type A independently of whether the UICC indicates support of extended bit durations (see note 2) | O_CLT_A_FULL | FALSE | TRUE¦FALSE | TRUE | Optional |  | 89b61964-bb3b-445c-ba25-0c71b6cddb35 | 8f690081-73a1-47b6-88f3-42e1ab2606ef | FALSE
|  | 4.1/22 | Terminal supports CLT, ISO/IEC 14443-3 [5] Type A only when the UICC indicates support of extended bit durations down to 0,590 µs (see note 2) | O_CLT_A_EXTENDED_ONLY | FALSE | TRUE¦FALSE | TRUE | Optional |  | e455ad81-89e6-43fc-ac9a-1e89eedea1f8 | 7893c924-15a3-4df1-9ce3-db05363dd59f | FALSE
|  | 4.1/23 | Terminal keeps SWP in SUSPENDED state | O_TERMINAL_KEEPS_SWP_SUSPENDED | FALSE | TRUE¦FALSE | TRUE | Optional |  | 82154cba-a60a-48f4-99c2-c6c02d880363 | 10bc99c8-6ba0-41ff-9715-48b1ef044e4c | FALSE
|  | 4.1/24 | Class C full power mode when device is switched off | O_CLASS_C_FULL_DUT_OFF | FALSE | TRUE¦FALSE | FALSE | Optional |  | b0255522-1950-4371-8720-2e3e104e3499 | cf65bba0-698d-4b7a-a744-d7bfaf36c6bf | FALSE
|  | 4.3/1 | Frame size used by the CLF in Card Emulation for technology A (FSC parameter defined in ISO/IEC 14443-4 [6]) | V_FRAME_SIZE_CEA | FALSE | TRUE¦FALSE | FALSE | Conditional |  | fa7c7148-cb33-417f-ba68-9f7a9d76798b | 4df32210-d555-4e37-98b1-94ffb3883aa4 | FALSE
|  | 4.3/2 | Frame size used by the CLF in Card Emulation for technology B (Max_Frame_Size in Protocol Info, as defined in ISO/IEC 14443-3 [5]) | V_FRAME_SIZE_CEB | FALSE | TRUE¦FALSE | FALSE | Conditional |  | 39623763-0005-417b-acb5-a7fc507d1b96 | 430aef08-5c5b-44a2-a94b-9cd53c7ceac4 | FALSE
Table A.0 | SWP Release | A.0/1 | SWP Rel-7 |  | FALSE | TRUE¦FALSE | FALSE | Optional |  | 1b43be24-41e8-4e89-9e54-2adf18ff802f | aa766982-333e-4e8c-99d6-e300aa13ad43 | FALSE
|  | A.0/2 | SWP Rel-8 |  | FALSE | TRUE¦FALSE | FALSE | Optional |  | d0f7327e-f6fb-4a68-966b-43fc30e8ae1d | 14e53d6e-753f-4b89-a579-186ee454420f | FALSE
|  | A.0/3 | SWP Rel-9 |  | FALSE | TRUE¦FALSE | FALSE | Optional |  | 667f521f-252c-4ccc-ad38-d9b86210204c | eb9b332a-e06f-4de3-af46-b0ecc7a3af01 | FALSE
|  | A.0/4 | SWP Rel-10 |  | FALSE | TRUE¦FALSE | FALSE | Optional |  | f565114a-693e-4ec6-84be-191dd21edfb5 | effc4d99-5be4-4f04-8c9f-3ea4ea18d606 | FALSE
|  | A.0/5 | SWP Rel-11 |  | FALSE | TRUE¦FALSE | FALSE | Optional |  | c9f8f671-93ad-4bf4-a611-b8602e070fda | 55b6ab4d-400f-4d56-8886-56d088b42a12 | FALSE
|  | A.0/6 | SWP Rel-12 |  | FALSE | TRUE¦FALSE | FALSE | Optional |  | 35e4bc67-f4d0-4d4c-be78-dbaab3a6a745 | 0ec82709-6888-4d71-a76c-de674e013244 | FALSE
|  | A.0/7 | SWP Rel-13 |  | FALSE | TRUE¦FALSE | FALSE | Optional |  | 7214eab1-9ef4-4202-a808-aeea04b86452 | 1822d180-77b3-43f9-9db5-81907495121a | FALSE
|  | A.0/8 | SWP Rel-14 |  | FALSE | TRUE¦FALSE | FALSE | Optional |  | 77c231df-4672-4113-bd8f-3fefd5b2d44c | 24e9dd0a-3012-4142-bc2b-09ab82451a88 | FALSE
|  | A.0/9 | SWP Rel-15 |  | FALSE | TRUE¦FALSE | FALSE | Optional |  | b2868fb5-aa18-4314-a3c9-4530a0ac37c0 | d3e9bc83-56f8-43eb-9368-365a58db570d | FALSE

## ETSI TS 102 695-1
ETSI TS 102 695-1
Group | Group Description | Item | Description | Mnemonic | Value | Allowed Settings | Is Test Plan Relevant | Status | Response Details | FeatureID | ExternalFeatureGID | SupportedStartValue
Table 4.1 | Options | 4.1/1 | Data link layer specified in TS ETSI 102 613 [2] is used | O_102_613 | FALSE | TRUE¦FALSE | TRUE | Optional |  | 3253e8bd-88e4-4ded-b224-e5e4df92262c | 3981ef7c-a33e-46ce-ae72-3e4e8a6f301e | FALSE
|  | 4.1/2 | Card RF gate for technology A is supported | O_CE_TypeA | FALSE | TRUE¦FALSE | TRUE | Optional |  | d12f1358-4dfa-475d-bfd7-ecba983c8cdb | 2d050b78-4963-47d4-8836-512a8a990031 | FALSE
|  | 4.1/3 | Card RF gate for technology B is supported | O_CE_TypeB | FALSE | TRUE¦FALSE | TRUE | Optional |  | ce702aac-cd43-4287-b3ab-f063f3a1ea87 | 60b27d7a-6cae-4c53-a5bc-f3d3542b5daa | FALSE
|  | 4.1/4 | Reader RF gate for technology A is supported | O_Reader_TypeA | FALSE | TRUE¦FALSE | TRUE | Optional |  | 303e31e5-25df-40b1-895d-02df09701501 | 0f2c61b6-fe66-44aa-b6d3-e603214d4892 | FALSE
|  | 4.1/5 | Reader RF gate for technology B is supported | O_Reader_TypeB | FALSE | TRUE¦FALSE | TRUE | Optional |  | 8ed1ff19-e2aa-4a34-9351-d6f56e8763f9 | 463518bc-6f7c-483d-9b8f-906c99e600fd | FALSE
|  | 4.1/6 | Card RF gate for technology F is supported | O_CE_TypeF | FALSE | TRUE¦FALSE | TRUE | Optional |  | c7185acb-60ac-44c0-b4be-2206830b5c77 | dbeb111b-4297-4aeb-b01e-1008b17d71be | FALSE
|  | 4.1/7 | Low power mode is supported | O_Low_Power_Mode | FALSE | TRUE¦FALSE | TRUE | Optional |  | c08d51d2-874b-4e00-9586-50648efa1f14 | 37ced25b-26c6-4d47-b016-4df759e80050 | FALSE
|  | 4.1/8 | Void |  | FALSE | TRUE¦FALSE | FALSE | Optional |  | 629abb28-c3f3-45f6-a2b7-58c0c38acbcd | 4ff31561-c158-4e30-b363-df9b8ae0811f | FALSE
|  | 4.1/9 | Connectivity gate is supported in the terminal host | O_Conn | FALSE | TRUE¦FALSE | TRUE | Optional |  | 4afa91d5-f3b4-496c-90db-ba9d5c333694 | 91dfa6e5-7fe0-4b2e-b085-0e4a2b6176fb | FALSE
|  | 4.1/10 | In addition to the UICC, at least a further host which can be connected/disconnected from the HCI network is supported. | O_Connectable_HOST | FALSE | TRUE¦FALSE | TRUE | Optional |  | 221d7c6f-afdc-44c0-8e7f-5b29b088b85e | 60f55ce6-8a87-4e7c-8b35-4aae28484677 | FALSE
|  | 4.1/11 | Terminal supports CLT, ISO/IEC 14443-3 [6] Type A independently of whether the UICC indicates support of extended bit durations | O_CLT_A_FULL | FALSE | TRUE¦FALSE | TRUE | Optional |  | b4c6b614-7063-4cc3-963a-63d8887366ac | dfb36c93-effc-49a4-b9db-1336a3a21f88 | FALSE
|  | 4.1/12 | Terminal supports CLT, ISO/IEC 14443-3 [6] Type A only when the UICC indicates support of extended bit durations down to 0,590 µs | O_CLT_A_EXTENDED_ONLY | FALSE | TRUE¦FALSE | TRUE | Optional |  | b3cc35a7-5521-4e80-9423-4ed398a72d7d | aa412186-b727-448a-96b8-f240ff11506d | FALSE
Table 4.3 | Default configuration | 4.3/1 | Void |  | FALSE | TRUE¦FALSE | FALSE |  |  | 614fa1e6-0ffb-48b8-9a92-8f033cd0ae7c | 5ced2db7-782e-4ec0-bcf6-a1817def564f | FALSE
|  | 4.3/2 | Void |  | FALSE | TRUE¦FALSE | FALSE |  |  | 935f53c2-8d3b-460b-9a7d-d1f8de1ad775 | 66688638-6cd3-44ee-9b47-b498acd9dbf1 | FALSE
|  | 4.3/3 | Void |  | FALSE | TRUE¦FALSE | FALSE |  |  | 5ae2e64b-ecc8-4187-a85a-717b0ec7bfa2 | d06a094f-a93e-4196-9b6e-0e3577ac2a17 | FALSE
|  | 4.3/4 | Void |  | FALSE | TRUE¦FALSE | FALSE |  |  | 0a0702ec-938b-483d-8de8-d1e510deb880 | 876c4a09-4a15-411c-aa2e-8236c69778cf | FALSE
|  | 4.3/5 | Void |  | FALSE | TRUE¦FALSE | FALSE |  |  | 185ddae0-511f-4843-9e54-c239e2491915 | aa1b441a-3810-41bb-9d24-4efa7397d1c6 | FALSE
|  | 4.3/6 | Value of GATES_LIST. | V_GATES_LIST | FALSE | TRUE¦FALSE | FALSE | Mandatory |  | d1b83fb3-9c73-4220-8fd7-e804a26882a9 | 59d14026-61bc-441f-b0bf-1a094a050c03 | FALSE
|  | 4.3/7 | Value of MAX_PIPE. | V_ MAX_PIPE | FALSE | TRUE¦FALSE | FALSE | Mandatory |  | bb7d54f0-79e5-4d73-b585-5ee985173e3d | 7c80fa4e-6013-44c1-85d3-bf139d3641f9 | FALSE
|  | 4.3/8 | Value of HOST_LIST. | V_ HOST_LIST | FALSE | TRUE¦FALSE | FALSE | Mandatory |  | c8060a2e-b40b-4a37-8a97-ac0dbb0d76c8 | 667d05bf-90e1-41df-abfe-b6ebc39b989f | FALSE
|  | 4.3/9 | Maximum data rate supported in Card Emulation for technology A | V_DRATE_MAX_CEA | FALSE | TRUE¦FALSE | FALSE | Conditional |  | 1db66f94-776a-45ff-83ae-63c0dd1bf545 | b9f2487d-248f-4e21-a426-25bd7e71bc46 | FALSE
|  | 4.3/10 | Maximum data rate supported in Card Emulation for technology B | V_DRATE_MAX_CEB | FALSE | TRUE¦FALSE | FALSE | Conditional |  | cb56ca3c-2cb9-40fb-add9-53f2fda5dce3 | defdb0fa-a909-4890-801a-6701a242255a | FALSE
Table A.0 | HCI Release | A.0/1 | HCI Rel-7 |  | FALSE | TRUE¦FALSE | FALSE |  |  | 98d7dadd-042f-43a3-8f4f-e4ecc27ac9bb | 3aea8b38-3f36-48ad-8971-2cd9a4f23b6b | FALSE
|  | A.0/2 | HCI Rel-8 |  | FALSE | TRUE¦FALSE | FALSE |  |  | eaf2236f-3cf0-4f72-8734-fa0d5e08aa34 | 5ceb7ee9-1dad-40ed-b6d9-abdd1a6bfe83 | FALSE
|  | A.0/3 | HCI Rel-9 |  | FALSE | TRUE¦FALSE | FALSE |  |  | 6dc9521d-352b-4279-bbbf-d7ad6fbcadb9 | 1bd830ff-a475-4507-bfe7-f0d5def72506 | FALSE
|  | A.0/4 | HCI Rel-10 |  | FALSE | TRUE¦FALSE | FALSE |  |  | f2d21752-b041-460a-bc01-695a556e6397 | b7068f88-3c34-453a-9e03-df5e461c1c7b | FALSE
|  | A.0/5 | HCI Rel-11 |  | FALSE | TRUE¦FALSE | FALSE |  |  | f7620ad8-90ec-4b13-b9c2-b8ecd56e308f | 3ea4f3cd-aebf-440b-a7f4-c99f0e3f5d08 | FALSE
|  | A.0/6 | HCI Rel-12 |  | FALSE | TRUE¦FALSE | FALSE |  |  | 9ce7d949-2e11-4c82-825b-5040d8e474c7 | 1522dd83-f89f-45fb-bdf8-98d5e6641139 | FALSE
|  | A.0/7 | HCI Rel-13 |  | FALSE | TRUE¦FALSE | FALSE |  |  | 0376e62b-a8ac-444c-bdef-93bcfd4799f2 | 8c6ec470-c0bf-4e81-8548-c5c092f1f7ff | FALSE

## GSMA PRD TS.27
GSMA PRD TS.27
Group | Group Description | Item | Description | Mnemonic | Value | Allowed Settings | Is Test Plan Relevant | Status | Response Details | FeatureID | ExternalFeatureGID | SupportedStartValue
Additional Information |  | GSMA TS.26 NFC Handset Requirements V14.0 | GSMA TS.26 NFC Handset Requirements V14.0 |  | FALSE | TRUE¦FALSE | FALSE | Optional |  | da424c7c-44d9-4970-a028-483a878d8e43 | cc0a586c-8262-414d-a103-9d7a02a022a5 | FALSE
|  | GSMA TS.26 NFC Handset Requirements V15.0 | GSMA TS.26 NFC Handset Requirements V15.0 |  | FALSE | TRUE¦FALSE | FALSE | Optional |  | 0f9e804c-fece-401f-aa89-b5ed56e3d671 | 238eafb0-711b-4b28-83ac-ba7139f5dd9a | FALSE
Table 2.4 | Optional Features | O_SCWS | VOID |  | FALSE | TRUE¦FALSE | FALSE |  |  | a4cc3a79-0188-4552-8f1c-9094008c8702 | 334bccca-eaf0-48ad-95ee-214d14aaee20 | FALSE
|  | O_LTE/IMS | Support of LTE/IMS | O_LTE/IMS | FALSE | TRUE¦FALSE | FALSE | Optional |  | 5532b8e3-ecf5-49aa-9a97-cc11f4af6cbd | d20ec1cb-34da-4106-98a8-d362c059eb53 | FALSE
|  | O_LTE/2G-3G | Support of LTE with fallback to 2G/3G | O_LTE/2G-3G | FALSE | TRUE¦FALSE | FALSE | Optional |  | de459305-7bdc-44d8-b641-70ee07c0cfc7 | eab6c518-64a7-425e-920e-435f4ba1784e | FALSE
|  | O_TAG_DISTANCE_2CM | Support of read/write NFC Tag at distance > 1,0cm and ≤ 2,0cm | O_TAG_DISTANCE_2CM | FALSE | TRUE¦FALSE | FALSE | Optional |  | 6059f5bf-9c2c-47da-93cb-d0162132f277 | 32431cff-6961-495a-baca-7a4158f67b75 | FALSE
|  | O_TAG_DISTANCE_3CM | Support of read/write NFC Tag at distance > 2,0cm and ≤ 3,0cm | O_TAG_DISTANCE_3CM | FALSE | TRUE¦FALSE | FALSE | Optional |  | 41f5815a-8bb7-4d7e-9f1b-e907eefa6164 | 69615823-61ca-4938-9588-893626d1a9e4 | FALSE
|  | O_TAG_DISTANCE_4CM | Support of read/write NFC Tag at distance > 3,0cm and ≤ 4,0cm | O_TAG_DISTANCE_4CM | FALSE | TRUE¦FALSE | FALSE | Optional |  | 6d5f8d84-2daf-4bfc-bed7-924bbfcea8b3 | af2f364d-240b-46e3-8ead-1fa0bf0eb70b | FALSE
|  | O_BAT_LOW | VOID |  | FALSE | TRUE¦FALSE | FALSE | Optional |  | 523fcaa5-0a88-4c4b-b7b6-5bed30402a04 | f1fa0da1-af98-4483-8c5d-3e23b16bc225 | FALSE
|  | O_BAT_OFF | VOID |  | FALSE | TRUE¦FALSE | FALSE | Optional |  | efa0a67a-b405-46aa-beed-7fdd0de82a5f | ca383ad9-a563-488e-9bf1-fb2ee20e8be1 | FALSE
|  | O_MUL_SE | VOID |  | FALSE | TRUE¦FALSE | FALSE | Optional |  | 27d2ef9e-bace-4de1-8868-eb8cc86283e1 | 55a68e0c-557d-41d4-9658-de5b2bf95020 | FALSE
|  | O_MULTI_APN | Support of Multiple APN | O_MULTI_APN | FALSE | TRUE¦FALSE | FALSE | Optional |  | 169d13ee-d2cf-4e59-bca9-350d1d2677e5 | 6b624ae1-78e9-4529-b705-93099c64b2d6 | FALSE
|  | O_User_Confirm_Before_PDP_Context_Request | Terminal executes User confirmation phase before sending PDP context activation request | O_User_Confirm_Before_PDP_Context_Request | FALSE | TRUE¦FALSE | FALSE | Optional |  | 60e5528f-2ace-4469-a6d8-b45dd094608d | b806c23f-9d25-453a-87c2-57d05472ff53 | FALSE
|  | O_MULTI_CEE_ON | Support of Multiple Active CEEs model in Battery Operational Mode | O_MULTI_CEE_ON | FALSE | TRUE¦FALSE | TRUE | Optional |  | 4f1c8686-af7e-4610-b6c9-1d104f5744ff | 3080cde6-bedc-46a3-8aec-d1bfd5d6f48f | FALSE
|  | O_Single_Active_CEE | VOID |  | FALSE | TRUE¦FALSE | FALSE | Optional |  | 14eb15f1-0508-4d15-bb3a-0d6a871daebc | e9fbd70d-6d4e-4438-8c43-6b8d30903b20 | FALSE
|  | O_DEFAULT_ROUTE_SELECTION_BY_USER_MENU | VOID |  | FALSE | TRUE¦FALSE | FALSE | Optional |  | e65dfba4-c58a-4fdd-983e-e06c4b43e044 | 7ab90d4b-5346-433f-8024-8fa744b5081d | FALSE
|  | O_NFC _PERSISTENCE | The NFC status is persistent across DUT power off and power on | O_NFC _PERSISTENCE | FALSE | TRUE¦FALSE | FALSE | Optional |  | 926775af-d66d-4361-992b-79f2e4ab15ce | 26d253f5-458c-42a1-a62f-cbcab571fce0 | FALSE
|  | O_API_SWITCH_CEE | VOID |  | FALSE | TRUE¦FALSE | FALSE | Optional |  | 24437cd2-589b-4089-beae-5a24c33646a6 | 4066fcb7-0f2b-4bd3-97fe-186e4bb19ef5 | FALSE
|  | O_CARD_EM_FELICA_UICC | VOID |  | FALSE | TRUE¦FALSE | FALSE | Optional |  | 708af7b7-8516-445d-8249-769f821c554c | 786ef5b4-7a0f-4933-93bd-cee03432652f | FALSE
|  | O_MIFARE_CLASSIC_RW | VOID |  | FALSE | TRUE¦FALSE | FALSE | Optional |  | 072108c8-9f63-4999-9509-4c2dbb0c60a9 | 94dd0bea-b951-48dc-ac5f-0fc4a3f36dfa | FALSE
|  | O_MIFARE_DESFIRE_RW | VOID |  | FALSE | TRUE¦FALSE | FALSE | Optional |  | 1cb76c80-8a51-4245-ab07-337a9ff9f1ed | 6533a40c-6ddb-4145-b8f2-705864be7507 | FALSE
|  | pc_SMS_CS_MT | Terminal supports Short Message Service (SMS) MT over CS (see note 8 and 10) | pc_SMS_CS_MT | FALSE | TRUE¦FALSE | FALSE | Optional |  | 0fe11ddc-cf63-4e33-813f-32cf95c28f74 | e525f9dc-4d88-413d-86b3-48f682375c64 | FALSE
|  | pc_SMS_CS_MO | Terminal supports Short Message Service (SMS) MO over CS (see note 9 and 10) | pc_SMS_CS_MO | FALSE | TRUE¦FALSE | FALSE | Optional |  | d9d6fb1d-7ef1-4d02-9aab-6451bc82fdf5 | 895a3a62-2af6-409b-b009-f2331da7fe3a | FALSE
|  | pc_SMS_PS_MT | Terminal supports Short Message Service (SMS) MT over PS (see note 8 and 10) | pc_SMS_PS_MT | FALSE | TRUE¦FALSE | FALSE | Optional |  | 975149b2-b110-40d5-b06a-f2c37fedc651 | 11cf852e-a265-466e-b80a-de6410c40cb0 | FALSE
|  | pc_SMS_PS_MO | Terminal supports Short Message Service (SMS) MO over PS (see note 9 and 10) | pc_SMS_PS_MO | FALSE | TRUE¦FALSE | FALSE | Optional |  | c5f6b7c7-733e-4af3-8ff2-8e2361db69df | 66789a29-f8de-445b-9090-2e60add5beef | FALSE
|  | O_BUFFER_SIZE | Preferred buffer size supported by the terminal for Open Channel command is greater than 0 byte and less than 65535 bytes | O_BUFFER_SIZE | FALSE | TRUE¦FALSE | FALSE | Optional |  | 177a506b-f860-4085-be3b-1986a3a1743d | eea36b8d-3245-447f-b5de-a15c9a726e9f | FALSE
|  | O_NFC_FORUM_ANALOG_TESTS | VOID |  | FALSE | TRUE¦FALSE | FALSE |  |  | 48437a6d-c1e0-4330-9435-6977ca68a6e8 | 0afe67c8-616a-47d4-b305-c57a67443206 | FALSE
|  | O_REQ_143 | VOID |  | FALSE | TRUE¦FALSE | FALSE | Optional |  | 189b7f9e-433c-4d8e-a063-f1ace473ab1f | ff1b0d18-997c-405a-9072-a902d6a4f0bf | FALSE
|  | O_BEFORE_ANDROID_MARSHMALLOW | VOID |  | FALSE | TRUE¦FALSE | FALSE | Optional |  | c69f4292-6a38-484e-bf59-045a299f684d | b5e3d63b-56f0-4a7d-b196-ea1f4ab074ef | FALSE
|  | O_ANDROID_API_V8_OR_LATER | VOID |  | FALSE | TRUE¦FALSE | FALSE | Optional |  | 309bdf61-8db7-403c-8d2e-8ed855745549 | e3b0c3bd-42ea-401d-9172-4584ad5765d9 | FALSE
|  | O_TS26_VERSION_9 | VOID |  | FALSE | TRUE¦FALSE | FALSE | Optional |  | 2d374d38-9f8c-4050-b119-09c5a2b08f5b | 26f34b69-4610-4074-bcf2-85529c7014ea | FALSE
|  | O_TS26_VERSION_10 | VOID |  | FALSE | TRUE¦FALSE | FALSE | Optional |  | 4d537ca9-0187-49c6-a0bb-99dd2b83d094 | d8e89f8c-cf1a-4cd7-b6aa-90eac302f3cc | FALSE
|  | O_BEFORE_ANDROID_NOUGAT | VOID |  | FALSE | TRUE¦FALSE | FALSE | Optional |  | 7ff2ea11-a2a4-45c1-85c1-842525cd8bee | 418c4f2f-a9dc-4668-a7be-9552c93ffe8c | FALSE
|  | O_GSMA_API | VOID |  | FALSE | TRUE¦FALSE | FALSE | Optional |  | 13d8e857-d702-41e3-b864-b0a21d05f90c | 66e8dc29-ab92-4f4a-9f89-bc10a2df7006 | FALSE
|  | O_eSE | DUT contains eSE (see note 16) | O_eSE | FALSE | TRUE¦FALSE | TRUE | Optional |  | 39eda953-c646-4a72-88b9-2176166ee133 | faa7e578-7e1f-49ca-b165-4c51dfd179b4 | FALSE
|  | O_BEFORE_ANDROID_P | VOID |  | FALSE | TRUE¦FALSE | FALSE | Optional |  | a3c8d7c3-e02c-4c04-bc49-09c1e98e0bc4 | ebd9c879-53bd-47b6-982d-02b3cce2099b | FALSE
|  | O_REQ_167.1 | Support of REQ_167.1 | O_REQ_167.1 | FALSE | TRUE¦FALSE | FALSE | Optional |  | 2f9f96e9-5bcf-41e4-8893-dacd9622db1a | 7f934919-233c-4b44-87c9-b57e4a001dd7 | FALSE
|  | O_FROM_ANDROID_10 | DUT implements Android versions from 10 (10 is included) | O_FROM_ANDROID_10 | FALSE | TRUE¦FALSE | FALSE | Optional |  | 1144fb06-d4bf-4d63-91fc-7fa4d41deee2 | 3152107a-9071-4f45-a1a1-34b285635f20 | FALSE
|  | O_TS26_VERSION_5 | VOID |  | FALSE | TRUE¦FALSE | FALSE | Optional |  | 81b7c7ef-810a-42e0-978f-bd9fff54ec48 | e4c7a549-58d3-4250-b9bf-b7c852ad19a0 | FALSE
|  | O_TS26_VERSION_6 | VOID |  | FALSE | TRUE¦FALSE | FALSE | Optional |  | 0091542a-f44c-481e-addb-c764d00cbf2e | 24487b89-a8f2-4c84-825e-d824dd8c5f44 | FALSE
|  | O_TS26_VERSION_7 | VOID |  | FALSE | TRUE¦FALSE | FALSE | Optional |  | 488d6151-4ed8-4700-8dfa-b8b07f1d2315 | 7359080b-f323-485f-853b-d79e389e1c6c | FALSE
|  | O_TS26_VERSION_8 | VOID |  | FALSE | TRUE¦FALSE | FALSE | Optional |  | ed0bcf0b-845b-4575-bf17-2f0fd9ed3056 | 439fe499-c0ac-4f24-8a8f-e425d5d366c1 | FALSE
|  | O_TS26_VERSION_11 | VOID |  | FALSE | TRUE¦FALSE | FALSE | Optional |  | 9e15a2d5-63a1-4b47-a2e3-3f1f0e93cedb | 49b49ce5-c629-4228-9b1d-c203eaa6c0f9 | FALSE
|  | O_TS26_VERSION_12 | VOID |  | FALSE | TRUE¦FALSE | FALSE | Optional |  | 4a83984f-d8b1-4131-be96-c64161b3f2e8 | 086e0823-faad-4d96-bfb8-e5fc47413d65 | FALSE
|  | O_TS26_VERSION_13 | VOID |  | FALSE | TRUE¦FALSE | FALSE | Optional |  | 3696ca6f-c92c-48ed-9ebf-c2fb24c12aab | 987ce076-c4a0-4d1e-98e7-61cd8830f04e | FALSE
|  | O_TS26_VERSION_14 | VOID |  | FALSE | TRUE¦FALSE | FALSE | Optional |  | 6438c32b-785e-4d11-83ac-a88c2c61efcc | 4d53712b-9f50-451f-8e3a-1d4ea7b20cf7 | FALSE

## GSMA SGP.23
GSMA SGP.23
Group | Group Description | Item | Description | Mnemonic | Value | Allowed Settings | Is Test Plan Relevant | Status | Response Details | FeatureID | ExternalFeatureGID | SupportedStartValue
Additional Information |  | SGP.22 - GSMA RSP Technical Specification V2.2 | SGP.22 - GSMA RSP Technical Specification V2.2 |  | FALSE | TRUE¦FALSE | TRUE | Optional |  | b820817d-4d84-400b-927e-ca080a355ba4 | 38094c24-b182-4825-a036-9ef2775f65a2 | FALSE
|  | SGP.22 - GSMA RSP Technical Specification V2.2.1 | SGP.22 - GSMA RSP Technical Specification V2.2.1 |  | FALSE | TRUE¦FALSE | TRUE | Optional |  | a65087f8-54d1-4a33-90f2-584ad67a4d55 | 6540d6b3-e8db-4d54-be8d-650a97ff2e5e | FALSE
|  | SGP.22 - GSMA RSP Technical Specification V2.2.2 | SGP.22 - GSMA RSP Technical Specification V2.2.2 |  | FALSE | TRUE¦FALSE | TRUE | Optional |  | 6ff3f41c-36db-49e3-8281-f155ea95750c | 10d19821-96b6-489e-9d34-e8669cd0970a | FALSE
|  | SGP.22 - GSMA RSP Technical Specification V2.3 | SGP.22 - GSMA RSP Technical Specification V2.3 |  | FALSE | TRUE¦FALSE | TRUE | Optional |  | 1420f0f7-0b48-4fda-9c4d-c7d066f309c1 | 261cd440-fc6d-4c75-b552-8a9a968b8065 | FALSE
|  | SGP.22 - GSMA RSP Technical Specification V2.4 | SGP.22 - GSMA RSP Technical Specification V2.4 |  | FALSE | TRUE¦FALSE | TRUE | Optional |  | 92177a66-9a6b-45bb-bb97-33f3b653559a | 7dc29132-6999-4ac9-80dc-3d9d97de0a75 | FALSE
|  | SGP.22 - GSMA RSP Technical Specification V2.5 | SGP.22 - GSMA RSP Technical Specification V2.5 |  | FALSE | TRUE¦FALSE | TRUE | Optional |  | fc40b6e9-4233-4e11-bf8c-0a92c84e994a | a926b5ac-456a-4f1e-aa81-b29a2b4f9086 | FALSE
|  | SGP.22 - GSMA RSP Technical Specification V2.6 | SGP.22 - GSMA RSP Technical Specification V2.6 |  | FALSE | TRUE¦FALSE | FALSE | Optional |  | 3d40f459-40e4-4371-90ba-a60e05562567 | 8be4cd1a-df04-469a-8279-a217fe741439 | FALSE
|  | SGP.22 - GSMA RSP Technical Specification V2.6.1 | SGP.22 - GSMA RSP Technical Specification V2.6.1 |  | FALSE | TRUE¦FALSE | FALSE | Optional |  | d23cfb54-2922-40c5-b773-d3af9c3109e9 | 0ecb9cde-4861-410b-8d89-4117c17b422a | FALSE
Device Options | Table 4: Options | O_D_LPAD | The Device supports LPAd | O_D_LPAD | FALSE | TRUE¦FALSE | TRUE | Optional |  | 3fde4cfa-52fe-4ee7-9e89-13edac6e870d | 900bb6e9-d2d1-4b75-8e97-7b53f4beab49 | FALSE
|  | O_D_GSM_GERAN | The Device supports GSM/GERAN | O_D_GSM_GERAN | FALSE | TRUE¦FALSE | FALSE | Optional |  | a531eb61-31a8-4edd-942e-277d83c1324e | 8ca5e4e9-84aa-4d1c-bba6-160237594334 | FALSE
|  | O_D_UMTS_UTRAN | The Device supports UMTS/UTRAN | O_D_UMTS_UTRAN | FALSE | TRUE¦FALSE | FALSE | Optional |  | b16cdaaf-5c25-4080-9678-4644bb7726e3 | 0b2b9072-79c3-43a6-909b-e56fb17958c1 | FALSE
|  | O_D_CDMA2000_1X | The Device supports cdma2000 1X | O_D_CDMA2000_1X | FALSE | TRUE¦FALSE | FALSE | Optional |  | b2ae701e-ee3c-4f67-83e1-f58adbe42ea8 | ee61998e-8da4-4019-882a-e08083dfaab8 | FALSE
|  | O_D_CDMA2000_HRPD | The Device supports cdma2000 HRPD | O_D_CDMA2000_HRPD | FALSE | TRUE¦FALSE | FALSE | Optional |  | 39ff251c-6754-4ca6-9c05-8ee4bb4176a2 | 6ba11a6d-d8ed-4537-9bce-1e8a3490a13c | FALSE
|  | O_D_CDMA2000_EHRPD | The Device supports cdma2000 eHRPD | O_D_CDMA2000_EHRPD | FALSE | TRUE¦FALSE | FALSE | Optional |  | bf8e668c-3fa5-4077-935b-2ee4b502e481 | 7ea51b60-8477-4e7b-9a12-7de6390046f7 | FALSE
|  | O_D_LTE | The Device supports LTE/E-UTRAN | O_D_LTE | FALSE | TRUE¦FALSE | FALSE | Optional |  | 82148303-7f3b-4110-bd72-22cef5d8ff5b | e797e3d2-51d3-4fd7-b93c-7f2b316574b2 | FALSE
|  | O_D_NFC_TS26 | The Device supports NFC as defined in TS26 | O_D_NFC_TS26 | FALSE | TRUE¦FALSE | FALSE | Optional |  | 32e2ed4f-ebca-4ac6-a212-c79c7c70abef | d5d572e0-f003-4066-a334-55d169e2e8f8 | FALSE
|  | O_D_CRL | The Device supports eUICC CRL | O_D_CRL | FALSE | TRUE¦FALSE | FALSE | Optional |  | df47ec95-8074-435d-92aa-37cd6cdb81be | 4038d0f7-7333-4a0f-9190-7e8b7ebf904e | FALSE
|  | O_D_ENPROF | Initiation of the Enable Profile procedure is allowed on a Profile that is enabled already | O_D_ENPROF | FALSE | TRUE¦FALSE | TRUE | Optional |  | 26f7fc17-d0fb-4415-b019-e819f7f600f2 | 79aaef04-8a64-4c5b-92b1-5edf10056607 | FALSE
|  | O_D_ENPREVPPR1 | Initiation of the Enable Profile procedure is allowed even if the currently enabled Profile has PPR1 | O_D_ENPREVPPR1 | FALSE | TRUE¦FALSE | TRUE | Optional |  | d4574b59-b086-4061-88a7-6e1ba6bb91b4 | d3a0d620-280b-4892-8e58-ca657af19162 | FALSE
|  | O_D_ONLY_CELLULAR_CONNECTIVITY | Device supports only cellular connectivity | O_D_ONLY_CELLULAR_CONNECTIVITY | FALSE | TRUE¦FALSE | TRUE | Optional |  | 47a1ec52-5a4e-4514-8112-004d0b1433bd | 364b0645-a73f-48e2-8561-b75efa86588e | FALSE
|  | O_D_PIN | Device offers a user interface to enter a PIN for user authentication | O_D_PIN | FALSE | TRUE¦FALSE | TRUE | Optional |  | c251d9e4-2a43-4a55-aad0-f87d9d6fb7c8 | c78c5e3a-8ab5-4aae-b406-dceb70f127ac | FALSE
|  | O_D_DISDELPPR1 | Device allows the End User to initiate the disabling or deletion of an enabled Profile with ppr1 | O_D_DISDELPPR1 | FALSE | TRUE¦FALSE | TRUE | Optional |  | 6787bc64-30ed-43c2-8796-b44ffc0596b4 | cd1cd0fe-3563-4ffc-9c21-67e9dd264ad5 | FALSE
|  | O_D_DELPPR2 | Device allows the End User to initiate the deletion of a Profile with ppr2 | O_D_DELPPR2 | FALSE | TRUE¦FALSE | TRUE | Optional |  | a723e97c-a8a7-401e-9a2c-07164ee9616c | 58650b94-5679-4fcf-a6be-c283dbebcd21 | FALSE
|  | O_D_DISPROF | Initiation of the Disable Profile procedure is allowed on a Profile that is disabled already | O_D_DISPROF | FALSE | TRUE¦FALSE | TRUE | Optional |  | ca3b6441-b683-4eb7-9526-762890bf5fa7 | d7ecdd7c-0c91-43b6-bd71-2c52df2c3063 | FALSE
|  | O_D_DISPPR1 | Initiation of Disable Profile procedure is allowed even if the currently enabled Profile has PPR1 | O_D_DISPPR1 | FALSE | TRUE¦FALSE | TRUE | Optional |  | c43d838c-11ef-4942-b87e-2e1b5ba4ca3e | 501030fa-8708-467a-89b3-ee7208c0b39c | FALSE
|  | O_D_CC_RETRY | Device retries after unsuccessful CC entry attempt | O_D_CC_RETRY | FALSE | TRUE¦FALSE | TRUE | Optional |  | 9cf2b939-4261-4a00-9a71-3a35b33bfff9 | d182ea10-a04b-4424-a738-f04a3e23fca9 | FALSE
|  | O_D_EU_POSTPONED | The Device provides the LUI functionality to postpone Profile Download | O_D_EU_POSTPONED | FALSE | TRUE¦FALSE | TRUE | Optional |  | 4dc5d19f-4081-4fa7-a1a6-085783327f82 | a327fb81-a35e-4eb8-8026-e00ae2fdbec9 | FALSE
|  | O_D_POW_ON_PROF_DISCOVERY | Device supports Power-on Profile discovery | O_D_POW_ON_PROF_DISCOVERY | FALSE | TRUE¦FALSE | TRUE | Optional |  | 59be4e4f-67fe-48a9-ae06-b496c1bbdb6b | 2a175350-1d1f-435c-9b9b-c3ea6f76296f | FALSE
|  | O_D_EU_REJECT | The Device provides the LUI functionality to reject Profile Download | O_D_EU_REJECT | FALSE | TRUE¦FALSE | TRUE | Optional |  | a97ba69b-0df6-4b64-be34-1c3e27e576db | a0c5f955-7542-4da1-bf58-979974a0b070 | FALSE
|  | O_D_NICKNAME | The Device supports Set/Edit Nickname procedure as defined in SGP.22 [2] section 3.2.6 and displaying the profile's Nickname | O_D_NICKNAME | FALSE | TRUE¦FALSE | TRUE | Optional |  | bb32865b-a9ca-4142-a411-096e55c39b6c | 6839269c-f9b6-4943-bda0-69165ff7b25c | FALSE
|  | O_D_TLS_FULL_VERIFICATION | Void | O_D_TLS_FULL_VERIFICATION | FALSE | TRUE¦FALSE | FALSE | Optional |  | 28ae43d1-80d9-4127-961b-051f74c81c34 | 924bf3c9-96a1-419b-a6cc-10e13181736c | FALSE
|  | O_D_ADD_ENABLE_COMBINED | The Device supports Add Profile and Enable Profile in one combined operation (See NOTE 3) | O_D_ADD_ENABLE_COMBINED | FALSE | TRUE¦FALSE | FALSE | Optional |  | a4401442-3fcb-4535-9f66-4948fa9b0a81 | 923d323f-919c-40a5-8bdf-c56d07a8003c | FALSE
|  | O_D_ADD_ENABLE_SEPARATED | The Device supports Add Profile and Enable Profile as separated operations (See NOTE 3) | O_D_ADD_ENABLE_SEPARATED | FALSE | TRUE¦FALSE | TRUE | Optional |  | 3913e8bc-71d5-4e91-b116-6e0a50c03b54 | c75925ed-0d7c-423d-a1eb-7576765315df | FALSE
|  | O_D_ADDPREPPR1 | Initiation of Add Profile procedure is allowed even if the currently enabled Profile has PPR1 | O_D_ADDPREPPR1 | FALSE | TRUE¦FALSE | FALSE | Optional |  | 1b3a7486-fd9e-4c3b-8aec-ffa558a89adf | 8f8c8c97-eb1a-4448-88f4-2c96ced0d013 | FALSE
|  | O_D_DEFAULT_DP_ADDRESS | The Device supports Set/Edit Default SM-DP+ Address procedure as defined in SGP.22 [2] section 3.3.4 | O_D_DEFAULT_DP_ADDRESS | FALSE | TRUE¦FALSE | TRUE | Optional |  | bd4596c7-edd9-4b58-b941-d33e72835500 | 0162cd4c-2e66-423b-bbe5-038983ab9804 | FALSE
|  | O_D_REMOVABLE_DOWNLOAD_PPR | The Device supports a removable eUICC and downloading a profile containing PPRs to the removable eUICC. | O_D_REMOVABLE_DOWNLOAD_PPR | FALSE | TRUE¦FALSE | TRUE | Optional |  | ce4fae3d-dd7c-4d7b-88c2-4a199528ab2a | aa0a5944-9fa5-4e8d-b55d-be54d5600ffb | FALSE
|  | O_D_EMB_ALLOWS_PPR1_EUC_REQ | The Device supports a non-removable eUICC and eUICC RAT configurations in which PPR1 is allowed and End User Consent is required. | O_D_EMB_ALLOWS_PPR1_EUC_REQ | FALSE | TRUE¦FALSE | TRUE | Optional |  | e9311a83-69b0-452e-8114-9d8bdca8fee8 | 59c2b359-9f76-477d-b628-184c3e9ba6e8 | FALSE
|  | O_D_EMB_ALLOWS_PPR1_EUC_NOT_REQ | The Device supports a non-removable eUICC and eUICC RAT configurations in which PPR1 is allowed and End User Consent is NOT required. | O_D_EMB_ALLOWS_PPR1_EUC_NOT_REQ | FALSE | TRUE¦FALSE | TRUE | Optional |  | bb7a3e2f-afef-442d-b314-cea7a7271b04 | aae6e580-2235-4217-a3f2-4626564ae432 | FALSE
|  | O_D_EMB_ALLOWS_PPR2_EUC_REQ | The Device supports a non-removable eUICC and eUICC RAT configurations in which PPR2 is allowed and End User Consent is required. | O_D_EMB_ALLOWS_PPR2_EUC_REQ | FALSE | TRUE¦FALSE | TRUE | Optional |  | 3af3b5f4-4de1-4a6a-aa17-4659b05697be | 09e49e64-fe6c-4741-bf96-2f935e1773a8 | FALSE
|  | O_D_EMB_ALLOWS_PPR2_EUC_NOT_REQ | The Device supports a non-removable eUICC and eUICC RAT configurations in which PPR2 is allowed and End User Consent is NOT required. | O_D_EMB_ALLOWS_PPR2_EUC_NOT_REQ | FALSE | TRUE¦FALSE | TRUE | Optional |  | 1f89fbce-ef14-490b-82b6-75bbcfa7f640 | b087e9d9-7c5b-4e8b-99f0-b33e9417a449 | FALSE
|  | O_D_SMDS | The Device supports SM-DS | O_D_SMDS | FALSE | TRUE¦FALSE | TRUE | Optional |  | 4ec7b4be-c92a-4d7f-8136-9afc301778cd | dc2f0e0f-3838-4d08-96cd-5b67f54a603d | FALSE
|  | O_D_DISABLE_SEPARATED | The Device supports Disable Profile as separated operation, without automatically deleting it. | O_D_DISABLE_SEPARATED | FALSE | TRUE¦FALSE | TRUE | Optional |  | 774aad3b-d2ee-4bca-ad00-84dea4b8297f | 1aae8d8c-2c2f-4dba-99b7-873a71143a4b | FALSE
|  | O_D_DEFAULT_DP | The Device supports Profile download using Default SM-DP+ | O_D_DEFAULT_DP | FALSE | TRUE¦FALSE | TRUE | Optional |  | 38ddb903-9331-489b-844c-5906972b82bb | 6191b884-23ff-4357-9bf8-9639736f0c95 | FALSE
|  | O_D_MIN_TWO_PROFILES | The Device supports downloading minimum two profiles | O_D_MIN_TWO_PROFILES | FALSE | TRUE¦FALSE | TRUE | Optional |  | e5152b52-ccd8-43e0-bc7c-1f292d88ea13 | 88a79321-ae58-49da-8e1e-f3ce5c4b20bd | FALSE
eUICC Options | Table 4: Options | O_E_NIST | The eUICC supports NIST P-256 [11] for signing and for verification | O_E_NIST | FALSE | TRUE¦FALSE | FALSE | Optional |  | 2d231053-a072-4685-9327-36ca64a63361 | 2aa3d72b-a38b-43f7-a419-877872463421 | FALSE
|  | O_E_BRP | The eUICC supports brainpoolP256r1 [8] for signing and for verification | O_E_BRP | FALSE | TRUE¦FALSE | FALSE | Optional |  | 414261db-a733-46e6-85cd-c941ffb29a81 | 626c9ff0-bbac-4eca-85f0-594610140f50 | FALSE
|  | O_E_FRP | The eUICC supports FRP256V1 [9] for signing and for verification | O_E_FRP | FALSE | TRUE¦FALSE | FALSE | Optional |  | 69444a6e-75ec-40dc-ac6d-aac2fb20d6a9 | b8181bfd-7a3a-4a3a-9697-3344c52c3d0a | FALSE
|  | O_E_TEST_PROF | The eUICC supports Test Profiles | O_E_TEST_PROF | FALSE | TRUE¦FALSE | FALSE | Optional |  | 38f542bd-3207-4c3d-99d4-9cd52cfbde1d | 98983fd3-2cf5-4d88-a58d-9f01b4c3a72a | FALSE
|  | O_E_CRL | The eUICC supports CRL | O_E_CRL | FALSE | TRUE¦FALSE | FALSE | Optional |  | f23c92b8-1794-464e-a66b-a8615a40f5c0 | aef9889b-ff89-48ab-b963-f49f39d03f06 | FALSE
|  | O_E_LPAe | The eUICC supports the LPAe | O_E_LPAe | FALSE | TRUE¦FALSE | FALSE | Optional |  | 3f9438f5-d03a-4f9d-b63b-d3a7a58ef1d7 | 940de0a2-10c0-4d1d-94ed-0c701a374d82 | FALSE
|  | O_E_REUSE_OTPK | The eUICC stores the otPK.eUICC.ECKA / otSK.eUICC.ECKA from previous unsuccessful download attempt for future retry | O_E_REUSE_OTPK | FALSE | TRUE¦FALSE | FALSE | Optional |  | b8442b9d-c9cd-4827-bdf5-c7d326edfed8 | 42e028e9-41e9-4e1d-b88c-d8b5b1f7438f | FALSE
|  | O_E_2_PIR | The eUICC can hold two PIR | O_E_2_PIR | FALSE | TRUE¦FALSE | FALSE | Optional |  | 5dd57e03-49f9-425a-8f43-c52b1d24e515 | e0176123-f0f0-4aa9-a117-b71efbcce77f | FALSE
|  | O_E_CATBUSY_EN_DIS_REFRESH | The eUICC terminates EnableProfile and DisableProfile with error "catBusy" when a proactive session is ongoing and the refresh Flag is set. | O_E_CATBUSY_EN_DIS_REFRESH | FALSE | TRUE¦FALSE | FALSE | Optional |  | 078cb75c-aeec-4b7d-9cb4-94f0c33c8825 | 295e5372-4201-4cb3-bda0-537aba419bc4 | FALSE
|  | O_E_CATBUSY_EN_DIS_NOREFRESH | The eUICC terminates EnableProfile and DisableProfile with error "catBusy" when a proactive session is ongoing and the refresh Flag is not set. | O_E_CATBUSY_EN_DIS_NOREFRESH | FALSE | TRUE¦FALSE | FALSE | Optional |  | e1a5647b-d99e-46b4-bcb8-33fb32460e97 | 962b22ea-b7b8-42c1-a935-b590fef6e3b4 | FALSE
|  | O_E_CATBUSY_MR | The eUICC terminates eUICCMemoryReset with error "catBusy" when a proactive session is ongoing | O_E_CATBUSY_MR | FALSE | TRUE¦FALSE | FALSE | Optional |  | 39d5cd1d-b357-4f54-aff9-f973cfe2f0ca | d3a91866-6fb9-49a0-b9cb-12eff8855519 | FALSE
|  | O_E_INTEGRATED | The eUICC is based on an integrated TRE | O_E_INTEGRATED | FALSE | TRUE¦FALSE | FALSE | Optional |  | c6d8a3c0-bb43-4d3f-9251-206f8b430a2b | 6dbf2ae2-e46a-439b-b29b-e1301f1ff944 | FALSE
|  | O_E_SERVICES_SPECIFIC_DATA | The eUICC supports Service Specific Data in Profile Metadata | O_E_SERVICES_SPECIFIC_DATA | FALSE | TRUE¦FALSE | FALSE | Optional |  | e8a2f8b9-7bb2-47ec-87b4-e4364e54be2f | f6319de0-c654-49ef-8ed3-f790b567e2f7 | FALSE
|  | O_E_NON_IMSI_SUPI_TYPE | The eUICC supports profiles with non-IMSI SUPI Type | O_E_NON_IMSI_SUPI_TYPE | FALSE | TRUE¦FALSE | FALSE | Optional |  | cf2e661f-7a21-4f4e-bd9f-d1db36b27ca7 | 1d7105ac-a773-43d8-8b3d-c862fd6af2bd | FALSE
|  | O_E_ADD_PP_VERSIONS | The eUICC supports eUICC Profile Package Specification v3.x | O_E_ADD_PP_VERSIONS | FALSE | TRUE¦FALSE | FALSE | Optional |  | 7748fa1e-3119-4f56-bf31-2999dc992ba3 | d8a592d0-69ed-44cf-b480-12b9bc14637e | FALSE
|  | O_E_DEVICE_INFO_EXTENSIBILITY_SUPPORT | The eUICC supports the extensibility in the DeviceInfo | O_E_DEVICE_INFO_EXTENSIBILITY_SUPPORT | FALSE | TRUE¦FALSE | FALSE | Optional |  | c1d43372-e6de-4936-aa7e-e0b2792ab181 | 0cfeaeb5-744f-461a-8cc8-30bd1c806348 | FALSE
SM-DP+ Options | Table 4: Options | O_P_REUSE_OTPK | SM-DP+ reuses ot PK.eUICC.ECKA from previous unsuccessful download attempt | O_P_REUSE_OTPK | FALSE | TRUE¦FALSE | FALSE | Optional |  | 99ad7dbb-5fa7-4197-bc8d-7e060c7abd42 | 7c1043a3-ae33-4338-848f-9896dc10841a | FALSE
|  | O_P_SESSION_KEYS | SM-DP+ supports usage of session keys (S-ENC, S-MAC) for profile protection | O_P_SESSION_KEYS | FALSE | TRUE¦FALSE | FALSE | Optional |  | 4a9273d6-2073-4cb9-b45c-e2f3cd6795d1 | 0d384609-2969-4d8b-a1e0-5744ddcb30ca | FALSE
|  | O_P_ES2+_RETRY | SM-DP+ accepts receiving two identical function call successively via ES2+ | O_P_ES2+_RETRY | FALSE | TRUE¦FALSE | FALSE | Optional |  | 3f701c01-666d-4bb6-b663-22eeda408517 | f907a922-cb98-4e0c-b838-b66eb4884b69 | FALSE
|  | O_P_TLS_BRP | SM-DP+ supports brainpoolP256r1 for TLS handshake | O_P_TLS_BRP | FALSE | TRUE¦FALSE | FALSE | Optional |  | e6a127e6-938c-4bfa-957b-0418e4e6e67d | 078a57d4-1c1f-4b4a-850d-a4408a476942 | FALSE
SM-DS Options | Table 4: Options | O_S_ALT | SM-DS is an Alternative SM-DS. | O_S_ALT | FALSE | TRUE¦FALSE | FALSE | Optional |  | 90b2f3ac-2213-4a8b-b4a7-00426a755482 | f85d37c7-a853-4276-9409-b485cc42c3be | FALSE
|  | O_S_TLS_BRP | SM-DS supports brainpoolP256r1 for TLS handshake | O_S_TLS_BRP | FALSE | TRUE¦FALSE | FALSE | Optional |  | 0560a3cc-abbe-4ae4-be9c-7930dbf9fe6b | caf07704-6f6f-428b-8738-ce176f0db1b8 | FALSE

## OMA-ETS-LPPe-V1_0-20170829-C~01
OMA-ETS-LPPe-V1_0-20170829-C
Group | Group Description | Item | Description | Mnemonic | Value | Allowed Settings | Is Test Plan Relevant | Status | Response Details | FeatureID | ExternalFeatureGID | SupportedStartValue
LPPe |  | ics_Agnss | AGNSS supported in LPPe | ics_Agnss | FALSE | TRUE¦FALSE | FALSE | Optional |  | 84d06a8f-ac05-4cde-b5e1-04dc278ce186 | 044e78bb-898d-417c-837d-6a5de429c146 | FALSE
|  | ics_Otdoa | OTDOA supported in LPPe | ics_Otdoa | FALSE | TRUE¦FALSE | FALSE | Optional |  | b2b558c8-340a-446c-b9c1-4494a37ddbed | 25f84965-f832-4345-a715-194fe1d54cc6 | FALSE
|  | ics_Eotd | EOTD supported in LPPe | ics_Eotd | FALSE | TRUE¦FALSE | FALSE | Optional |  | 79895864-102e-4689-9c76-627de939cbed | 039fc245-3220-4f8f-a91c-88240eaadf79 | FALSE
|  | ics_Otdoa_Utra | OTDOA UTRA supported in LPPe | ics_Otdoa_Utra | FALSE | TRUE¦FALSE | FALSE | Optional |  | 2ee1f9c7-a77f-4d44-b198-6a61adeb831b | ffe236b2-c7cf-4449-8f8a-133f18d9c8aa | FALSE
|  | ics_Ecid_Lte | ECID LTE supported in LPPe | ics_Ecid_Lte | FALSE | TRUE¦FALSE | FALSE | Optional |  | 3449052a-5c93-4206-8ffa-cc992c33ebc3 | aef8c231-af90-4dec-8749-f4ddbc21e5e8 | FALSE
|  | ics_Ecid_Gsm | ECID GSM supported in LPPe | ics_Ecid_Gsm | FALSE | TRUE¦FALSE | FALSE | Optional |  | 61ddb704-1be8-499d-9bf1-76c962ff45b1 | 52425849-0017-4d53-98de-2aee9087d297 | FALSE
|  | ics_Ecid_Utra | ECID UTRA supported in LPPe | ics_Ecid_Utra | FALSE | TRUE¦FALSE | FALSE | Optional |  | 0826be4f-0d92-4c93-99c9-f9c1f3a2bf34 | 391075ad-bfd4-40fc-a1fe-bc905072a032 | FALSE
|  | ics_Wlan_Ap | WLAN AP supported in LPPe | ics_Wlan_Ap | FALSE | TRUE¦FALSE | TRUE | Optional |  | 92ba4fa2-4364-486b-91a6-01ada6258d6d | b27f7505-0eb0-4d28-b64d-fc28c50c6c65 | FALSE
|  | ics_Ecid_Wimax | ECID WIMAX supported in LPPe | ics_Ecid_Wimax | FALSE | TRUE¦FALSE | FALSE | Optional |  | 1fe4d25e-3a36-419b-95f1-ae493983ffc3 | 4997246e-785a-41f4-b9ab-f1e8dd69b9aa | FALSE
|  | ics_Sensor | Sensor supported in LPPe | ics_Sensor | FALSE | TRUE¦FALSE | TRUE | Optional |  | d6b497bd-31b6-4a72-8621-62994b5509e0 | 0d7c480c-7533-4376-8cf1-49534c10c1d2 | FALSE
|  | ics_Srn_Bluetooth | SRN Technology: Bluetooth supported in LPPe | ics_Srn_Bluetooth | FALSE | TRUE¦FALSE | FALSE | Optional |  | 2c098448-ab01-4110-bb1d-b20f36d6f20a | 8d31dbb5-5ede-4318-bb65-feccae4b08b1 | FALSE
|  | ics_Srn_Bluetooth_Low_Energy | SRN Technology: Bluetooth Low Energy supported in LPPe | ics_Srn_Bluetooth_Low_Energy | FALSE | TRUE¦FALSE | FALSE | Optional |  | ef9dd4fd-f7f4-4347-993d-ff73276f080d | 1235cedb-5d04-43cc-95a6-7597d20aa109 | FALSE
|  | ics_Srn_Near_Field_Communications | SRN Technology: Near Field Communications supported in LPPe | ics_Srn_Near_Field_Communications | FALSE | TRUE¦FALSE | FALSE | Optional |  | 49b339e6-4e6e-4e33-90c5-f56d3468057d | 6565e76f-8138-41c0-99d2-f851a9e39d48 | FALSE
|  | ics_Srn_Oma_Mobile_Codes | SRN Technology: OMA Mobile Codes supported in LPPe | ics_Srn_Oma_Mobile_Codes | FALSE | TRUE¦FALSE | FALSE | Optional |  | 81321e0f-e864-4fc3-bb38-7b681d976ac4 | 97ab4d3d-5cd4-4fa3-9c1c-23fb83425f6f | FALSE
|  | ics_Srn_Other | SRN Technology: Other supported in LPPe | ics_Srn_Other | FALSE | TRUE¦FALSE | FALSE | Optional |  | ef3a3d44-d435-4621-984f-c0c6ca70aabc | 09e5ccea-03a3-4fed-8df8-ff7900305119 | FALSE

## OMA-ETS-SUPL-V1_0
OMA-ETS-SUPL-V1_0
Group | Group Description | Item | Description | Mnemonic | Value | Allowed Settings | Is Test Plan Relevant | Status | Response Details | FeatureID | ExternalFeatureGID | SupportedStartValue
SUPL | Secure User Plane for Location | ics_NetworkInitiated | Any Network Initiated call flow supported | ics_NetworkInitiated | FALSE | TRUE¦FALSE | TRUE |  |  | e45e1e0d-1487-4499-9494-d2f103730650 | afe195ec-d208-4928-a9a5-34ef5727998e | FALSE
|  | ics_SETInitiated | Any SET Initiated call flow supported | ics_SETInitiated | FALSE | TRUE¦FALSE | TRUE |  |  | 77bb227c-0416-4cbd-9b3e-7c5ca9e6679b | 9bce7fab-d620-43d2-a858-6fb62a4b8ec1 | FALSE
|  | ics_SLP_SessionID _Ipv4 | IPV4 in SLP session ID supported | ics_SLP_SessionID _Ipv4 | FALSE | TRUE¦FALSE | TRUE |  |  | 2def98b0-2334-4c99-9c3f-cb03af54c48a | a4a7d65c-800d-45e5-8077-0dc47cfd6561 | FALSE
|  | ics_SLP_SessionID _Ipv6 | IPV6 in SLP session ID supported | ics_SLP_SessionID _Ipv6 | FALSE | TRUE¦FALSE | TRUE |  |  | 0421ec58-c738-4e3c-b0a9-b50d691ce8bf | 16f14edf-0341-4931-9377-a210ed263ff6 | FALSE
|  | ics_SLP_SessionID _FQDN | FQDN in SLP session ID supported | ics_SLP_SessionID _FQDN | FALSE | TRUE¦FALSE | TRUE |  |  | 8f8e5d2f-fa37-40d1-98d6-8efc5c2f2aed | 8fbf8b8b-f30c-4d07-9f50-2208655b3b34 | FALSE
|  | ics_charEncoding_UCS2 | UCS2 character encoding supported | ics_charEncoding_UCS2 | FALSE | TRUE¦FALSE | TRUE |  |  | 5bb39470-2eef-4d21-ba81-1280a939c0fe | eec27eac-cb00-4a5e-b672-a5c430b52104 | FALSE
|  | ics_charEncoding_UTF8 | UTF8 character encoding supported | ics_charEncoding_UTF8 | FALSE | TRUE¦FALSE | TRUE |  |  | 9ffbb60c-acb2-47e5-87b0-d66a7402072a | c1e618d5-95e2-42df-a1d9-97e1748e391e | FALSE
|  | ics_charEncoding_GSM | GSM character encoding supported | ics_charEncoding_GSM | FALSE | TRUE¦FALSE | TRUE |  |  | a3b69e94-08e0-4555-94e1-81489e882860 | bb81bb48-6c2f-46fa-a64e-76408e682170 | FALSE
|  | ics_AGPSSETassisted_SET_initiated | AGPS SET assisted in SET initiated call flows supported | ics_AGPSSETassisted_SET_initiated | FALSE | TRUE¦FALSE | TRUE |  |  | 1b4e5350-bfbf-4041-a0b1-0e3753d58e80 | 5b9c8d2a-5fff-4c8e-a38d-442c782c7139 | FALSE
|  | ics_AGPSSETassisted_Network_initiated | AGPS SET assisted in Network initiated call flows supported | ics_AGPSSETassisted_Network_initiated | FALSE | TRUE¦FALSE | TRUE |  |  | 805ac3e1-8dcf-4811-a7b7-ad95d26d9629 | a61f16d3-5e64-46c9-820e-e198fe230022 | FALSE
|  | ics_AGPSSETbased_SET_initiated | AGPS SET based in SET initiated call flows supported | ics_AGPSSETbased_SET_initiated | FALSE | TRUE¦FALSE | TRUE |  |  | e99b5e9a-c627-4aba-94f4-ddbfc4078785 | 4601ae03-f896-497c-91e7-ee4604cec856 | FALSE
|  | ics_AGPSSETbased_Network_initiated | AGPS SET based in Network initiated call flows supported | ics_AGPSSETbased_Network_initiated | FALSE | TRUE¦FALSE | TRUE |  |  | c5d49b6d-99b1-4bfa-8575-de5691d5ca6e | a04fcbaa-ca69-41c5-9810-ebf696e3cab8 | FALSE
|  | ics_autonomousGPS_SET_initiated | Autonomous GPS in SET initiated call flows supported | ics_autonomousGPS_SET_initiated | FALSE | TRUE¦FALSE | TRUE |  |  | d59cb6f1-a6d7-4e76-98d2-fb91081a7445 | 303de12a-9352-4b62-a841-209a74f23f5e | FALSE
|  | ics_autonomousGPS_Network_initiated | Autonomous GPS in Network initiated call flows supported | ics_autonomousGPS_Network_initiated | FALSE | TRUE¦FALSE | TRUE |  |  | 6b8f816e-1470-4fc8-b8be-50257bc0eb1e | 5ba0ae17-ba40-4981-bb52-6abaaa2a552e | FALSE
|  | ics_aFLT | AFLT supported | ics_aFLT | FALSE | TRUE¦FALSE | TRUE |  |  | 569af97c-f5a6-42ee-919f-7b42c577c85d | bdfdc66e-d947-4d7f-a14d-11e553576f9c | FALSE
|  | ics_eOTD | EOTD supported | ics_eOTD | FALSE | TRUE¦FALSE | TRUE |  |  | 4130f37a-6d90-485e-807f-5403f5b3687f | c1a4f1da-6d0c-4989-b5d4-d07b30f9deee | FALSE
|  | ics_oTDOA | OTDOA supported | ics_oTDOA | FALSE | TRUE¦FALSE | TRUE |  |  | e2febadc-6806-4cb7-aa84-bf6fe3dfd167 | 7072faae-f5d3-483e-a256-5f906805d2dd | FALSE
|  | ics_notification | Notification supported | ics_notification | FALSE | TRUE¦FALSE | TRUE |  |  | f9b6bf78-ed9d-4e62-97b1-07ac83be61d3 | f49dc9c8-d50d-412f-a4f8-6ed68041e82a | FALSE
|  | ics_qoP_in_SUPL_INIT | QoP in SUPL INIT supported | ics_qoP_in_SUPL_INIT | FALSE | TRUE¦FALSE | FALSE |  |  | f70f334d-c67d-47dd-95ad-f6a9f10ab42a | 88d0c9a3-65a9-42d3-b48d-1ce411539c35 | FALSE
|  | ics_qoP_in_SUPL_START | QoP in SUPL START supported | ics_qoP_in_SUPL_START | FALSE | TRUE¦FALSE | TRUE |  |  | 219ac42a-8b53-4d95-b0de-88ad7d7df87d | 32620a12-e43d-48dd-b4fd-38afc52bb1d0 | FALSE
|  | ics_3GPP | SET supports 3GPP standards | ics_3GPP | FALSE | TRUE¦FALSE | TRUE |  |  | 1cfe99d9-08da-495a-86fe-d2fb6a73fb6f | ee5674d5-7f74-4202-b496-a37016212600 | FALSE
|  | ics_3GPP2 | SET supports 3GPP2 standards | ics_3GPP2 | FALSE | TRUE¦FALSE | FALSE |  |  | af04de6e-d187-423b-aa04-a6a9e66dd25d | d31c3964-5b7f-49a6-b61e-18b53a39c828 | FALSE
|  | ics_PSK_TLS | PSK-TLS supported | ics_PSK_TLS | FALSE | TRUE¦FALSE | FALSE |  |  | f3033ed6-17c9-44eb-bd0a-d821a711ddd1 | 80d006ae-580f-4e0d-98c6-c3004d4115f2 | FALSE
|  | ics_MT_SMS | MT SMS for delivery of SUPL INIT supported | ics_MT_SMS | FALSE | TRUE¦FALSE | TRUE |  |  | 54c35ee5-0536-4a4c-924d-a493f3818bf2 | 49987f4e-f2a9-43ea-967e-cab2c3035f19 | FALSE
|  | ics_WapPush | WAP Push for delivery of SUPL INIT supported | ics_WapPush | FALSE | TRUE¦FALSE | TRUE |  |  | 1d77150d-c5c0-4f99-ace0-009741169a9d | daefb037-51e3-493b-a47a-5f60b0a4c9fc | FALSE
|  | ics_HSLP_stored_in_UICC | H-SLP address stored in the UICC supported | ics_HSLP_stored_in_UICC | FALSE | TRUE¦FALSE | FALSE |  |  | c740facd-b484-4f84-acd1-e50c9d92a506 | 65c0d1e4-04af-41bd-8844-d8b804f824f3 | FALSE
|  | ics_HSLP_stored_in_SET | H-SLP address stored in the SET supported | ics_HSLP_stored_in_SET | FALSE | TRUE¦FALSE | FALSE |  |  | 35e5caf6-7216-4dce-aa97-02c5a226cf56 | fd117ece-540a-41d9-aa0e-8d4d26533e33 | FALSE
|  | ics_optional_cipher_suite | Optional cipher suite supported | ics_optional_cipher_suite | FALSE | TRUE¦FALSE | TRUE |  |  | 705e49f1-d126-458d-925e-bf7ebea27bff | eb3b31cb-5773-40b8-9c03-57af8082a48c | FALSE
|  | ics_reception_velocity | Reception of Velocity supported | ics_reception_velocity | FALSE | TRUE¦FALSE | FALSE |  |  | eec9574c-e2a9-40d6-8e8b-da891440818b | e2b9bd75-7047-4a32-bedc-095401e123e0 | FALSE
|  | ics_altitude | Altitude (3D positioning) supported | ics_altitude | FALSE | TRUE¦FALSE | FALSE |  |  | b71f57cc-419b-4f54-aa23-0bda0da9328b | cb868d2a-1ca4-41e8-8e80-8628882c71ed | FALSE
|  | ics_proxy | Proxy mode supported | ics_proxy | FALSE | TRUE¦FALSE | FALSE |  |  | 2e00c37d-e73b-48d2-b55b-a2a145d760b3 | e121bcdc-66f4-4b2d-91a9-20f4e6649b2d | FALSE
|  | ics_non_proxy | Non-Proxy mode supported | ics_non_proxy | FALSE | TRUE¦FALSE | FALSE |  |  | 68a4208c-8ca5-4518-93bf-1ee76c1ec845 | 4a6a3b5d-50dc-47cf-a8f0-bc6bbc689953 | FALSE
|  | ics_eCID_Network_initiated | ECID in Network initiated call flows supported | ics_eCID_Network_initiated | FALSE | TRUE¦FALSE | FALSE |  |  | 0e73f53b-c492-43c5-bd3e-120a71fffb76 | d2042425-378c-472c-b49c-0cb5ab0ba082 | FALSE
|  | ULP-A-C-001 | SET supporting GSM/WCDMA mode PSK-TLS authentication |  | FALSE | TRUE¦FALSE | FALSE |  |  | 66f2a20c-1699-4419-bb98-3b7a9a8647eb | 2cea20f0-3575-4516-93d2-4468dfe96cc4 | FALSE
|  | ULP-A-C-002 | SET supporting GSM/WCDMA mode alternative authentication |  | FALSE | TRUE¦FALSE | FALSE |  |  | edd858a2-493c-4a3e-8d48-73cb9488b72d | 6be8d92b-72db-4cff-b659-6c30c7ddd60d | FALSE
|  | ULP-A-C-003 | SET supporting CDMA mode |  | FALSE | TRUE¦FALSE | FALSE |  |  | 4ddda3df-0798-4631-b332-a5ee54124767 | 41ad01e5-1476-4be9-8867-0bfbdb579fd5 | FALSE
|  | ULP-A-C-004 | Security function for GSM/WCDMA, PSKTLS authentication |  | FALSE | TRUE¦FALSE | FALSE |  |  | f407fe26-166a-43bf-a368-c29138f3d06e | d6240615-8b71-45c5-9ba1-a1a1065d1518 | FALSE
|  | ULP-A-C-005 | Security function for GSM/WCDMA, alternative authentication model |  | FALSE | TRUE¦FALSE | FALSE |  |  | 8bc63890-8ff2-428f-9db7-cd8e08933667 | a4670dbc-9b92-48ff-af20-ea4d7dae06ee | FALSE
|  | ULP-A-C-006 | Security function for CDMA |  | FALSE | TRUE¦FALSE | FALSE |  |  | fdcbfd19-7f8e-4deb-b106-b7a88a082af7 | 77d463cd-3c8f-4d13-9bda-f3f289a151bd | FALSE
|  | ULP-A-C-007 | Support of network initiated procedures in Proxy mode |  | FALSE | TRUE¦FALSE | FALSE |  |  | 957ba31f-d4bf-4bf0-90d4-40dad8f1d270 | 91886162-d168-46d9-9bdd-42983959203a | FALSE
|  | ULP-A-C-008 | Support of network initiated procedures in Non-Proxy mode |  | FALSE | TRUE¦FALSE | FALSE |  |  | fc3ef7d8-8761-4418-9ac5-2f8d427ce6d9 | 49f5c04c-42f5-40f9-b39f-fa112104d28e | FALSE
|  | ULP-A-C-009 | Support of SET initiated procedures in Proxy mode |  | FALSE | TRUE¦FALSE | FALSE |  |  | 8360a80d-e4d6-4665-952f-5aa243c6ac71 | 07285038-c7d7-4e9a-b63b-b0f3910fce16 | FALSE
|  | ULP-A-C-010 | Support of SET initiated procedures in Non- Proxy mode |  | FALSE | TRUE¦FALSE | FALSE |  |  | fcf84e19-0c56-427c-8c46-77323a2bc597 | 01e16f34-47f4-438c-8ee6-7a6fb9fdc2b9 | FALSE
|  | ULP-A-C-011 | Support of Cell ID positioning method |  | FALSE | TRUE¦FALSE | FALSE |  |  | 1569b2a5-34ec-450d-8f90-6e8324ca739f | b015918c-8ba2-48e7-88f3-2438bbb2eb3f | FALSE
|  | ULP-A-C-012 | Support of SET-assisted A-GPS positioning method |  | FALSE | TRUE¦FALSE | FALSE |  |  | 992c6bf5-a6e3-41c8-bba6-ac7e46ca6376 | 87565c1a-057e-4edf-9de0-1bf59e8aad40 | FALSE
|  | ULP-A-C-013 | Support of SET-Based A-GPS positioning method |  | FALSE | TRUE¦FALSE | FALSE |  |  | 7e89ed70-48af-43d1-b51e-4db2aa03a22b | b0e75a7a-e9ba-48d2-98ec-f73482b9c8a6 | FALSE
|  | ULP-A-C-014 | Support of Autonomous GPS positioning method |  | FALSE | TRUE¦FALSE | FALSE |  |  | ac5b8c90-feb7-40d6-958e-26a38d2dd2d3 | f143a0f6-147e-44f8-b481-908e33a10842 | FALSE
|  | ULP-A-C-015 | Support of AFLT positioning method |  | FALSE | TRUE¦FALSE | FALSE |  |  | 2de4c667-f275-47c4-be1c-d4064b412a13 | 012e85da-8250-4b4b-84f3-26ebc89aaf4d | FALSE
|  | ULP-A-C-016 | Support of Enhanced Cell ID positioning method |  | FALSE | TRUE¦FALSE | FALSE |  |  | 4bd8a091-366d-49a4-8e64-01c8a899bc5f | cd91a9b0-0eec-49bd-bd09-d464f8807898 | FALSE
|  | ULP-A-C-017 | Support of E-OTD positioning method |  | FALSE | TRUE¦FALSE | FALSE |  |  | 10b2fbc8-882d-4ee1-a970-945f006e15b9 | ae5c630c-8a1e-4aa1-9848-4fbc72d3c4ba | FALSE
|  | ULP-A-C-018 | Support of OTDOA positioning method |  | FALSE | TRUE¦FALSE | FALSE |  |  | 30d7e95a-8287-41f7-9d46-6d3cd717c0b8 | b146ce0d-ff76-4074-bd2d-8dc9c814ccc9 | FALSE
|  | ULP-A-C-019 | Support of RRLP positioning protocol |  | FALSE | TRUE¦FALSE | FALSE |  |  | 27f1054c-ae2b-47f9-a058-45d57f7d8de0 | 3fe6a1e4-c4e3-4482-8451-645b56c76474 | FALSE
|  | ULP-A-C-020 | Support of RRC positioning protocol |  | FALSE | TRUE¦FALSE | FALSE |  |  | 89d5ecc0-7d2d-48a5-9941-c140416b5967 | f7c0ae48-bd47-46aa-b309-df8aecdc6280 | FALSE
|  | ULP-A-C-021 | Support of TIA-801 positioning protocol |  | FALSE | TRUE¦FALSE | FALSE |  |  | ae333dc5-66df-48ed-aee4-003e6c0826e9 | e67ad033-9c2c-4f28-a158-3aaa06ffb19f | FALSE
|  | ULP-A-S-001 | Home SLP supporting GSM/WCDMA mode PSK-TLS authentication |  | FALSE | TRUE¦FALSE | FALSE |  |  | 3bcea316-9d63-40b2-8ff6-36734528a07e | 7bf63ea2-f26b-449e-91d7-78e699e350a1 | FALSE
|  | ULP-A-S-002 | Home SLP supporting GSM/WCDMA mode alternative authentication |  | FALSE | TRUE¦FALSE | FALSE |  |  | b1910e73-5fd1-4380-836e-ad164b086718 | dc9c8b2a-4163-4422-bd57-6fc1c5edf74a | FALSE
|  | ULP-A-S-003 | Home SLP supporting CDMA mode |  | FALSE | TRUE¦FALSE | FALSE |  |  | 9c56d2c5-d785-4cc5-8eaf-b000c6c96726 | 70df7e85-42d0-497c-827d-0a2b34359d98 | FALSE
|  | ULP-A-S-004 | Security function for GSM/WCDMA, PSKTLS authentication |  | FALSE | TRUE¦FALSE | FALSE |  |  | a15ccb4d-5f9d-4f89-b062-c043c62bcf9e | af8b5bac-6641-4bef-bbd2-c1a97c434ccd | FALSE
|  | ULP-A-S-005 | Security function for GSM/WCDMA, alternative authentication model |  | FALSE | TRUE¦FALSE | FALSE |  |  | e60bc4f2-62b3-48ab-b69c-188ced3c1743 | d68e3e82-ddfd-44e6-a2f3-026b47379c53 | FALSE
|  | ULP-A-S-006 | Security function for CDMA |  | FALSE | TRUE¦FALSE | FALSE |  |  | 7c7b6b44-759b-48d9-85f7-4fbf2c04aa11 | 12118675-50f0-4dcf-8a44-4f539af65e0c | FALSE
|  | ULP-A-S-007 | Support of network initiated procedures in Proxy mode |  | FALSE | TRUE¦FALSE | FALSE |  |  | 375b7130-ae81-49a1-a764-aa1b21470e46 | 84ba3d5f-b27c-4592-b6a2-3c696661ff0c | FALSE
|  | ULP-A-S-008 | Support of network initiated procedures in Non-Proxy mode |  | FALSE | TRUE¦FALSE | FALSE |  |  | 579b41dc-89c4-4d48-848d-9fa390b6c085 | e65a92f0-2f88-4c50-8a48-e5657cb0b7ad | FALSE
|  | ULP-A-S-009 | Support of SET initiated procedures in Proxy mode |  | FALSE | TRUE¦FALSE | FALSE |  |  | ae347f20-2163-4a1e-b4d6-866b7813af26 | ee024893-8ed1-4fbb-9a45-fe3609bca40c | FALSE
|  | ULP-A-S-010 | Support of SET initiated procedures in Non-Proxy mode |  | FALSE | TRUE¦FALSE | FALSE |  |  | 672d10d3-9404-4ff1-bcf5-09d1320d1815 | d2b56d72-32af-43c0-8818-524349cc0f55 | FALSE
|  | ULP-A-S-011 | Support of Cell ID positioning method |  | FALSE | TRUE¦FALSE | FALSE |  |  | 240daa34-0f5b-4db5-9f99-5da014f4dfdd | 34d5a0d3-8876-4a72-b8df-d50e4b67dbd4 | FALSE
|  | ULP-A-S-012 | Support of SET-assisted A-GPS positioning method |  | FALSE | TRUE¦FALSE | FALSE |  |  | dd113490-fc5a-4cdc-851c-3c311a0c6f9f | f89201a3-addc-44a6-a633-95d07152a6e2 | FALSE
|  | ULP-A-S-013 | Support of SET-Based A-GPS positioning method |  | FALSE | TRUE¦FALSE | FALSE |  |  | d63b711e-eb15-4012-9c48-1229ff7f757c | ed406966-28fe-4503-b757-b36b47a0ea18 | FALSE
|  | ULP-A-S-014 | Support of Autonomous GPS positioning method |  | FALSE | TRUE¦FALSE | FALSE |  |  | ceb70710-b4e8-49f6-b339-30006db4ee78 | 9be2c2e4-13b1-478d-bd14-c651d57bf7ce | FALSE
|  | ULP-A-S-015 | Support of AFLT positioning method |  | FALSE | TRUE¦FALSE | FALSE |  |  | 0da7aad0-ed05-48b1-9cd2-30d67f7284eb | 38c5cfcb-d156-40fb-8c4e-79a87192e2c4 | FALSE
|  | ULP-A-S-016 | Support of Enhanced Cell ID positioning method |  | FALSE | TRUE¦FALSE | FALSE |  |  | 81bf7593-71f1-4c47-becd-49006d5c2dcf | 99835981-572f-414b-a574-b98216ea4de2 | FALSE
|  | ULP-A-S-017 | Support of E-OTD positioning method |  | FALSE | TRUE¦FALSE | FALSE |  |  | ed7564e4-2237-4d63-bc6a-550fe95f7390 | 75b2845b-e441-49ba-80bf-7cda97b5fc48 | FALSE
|  | ULP-A-S-018 | Support of OTDOA positioning method |  | FALSE | TRUE¦FALSE | FALSE |  |  | a28f1515-95d1-4bdd-848f-4a38b70bf099 | 116a6ff7-8e7b-4a0a-8442-250319434dd3 | FALSE
|  | ULP-A-S-019 | Support of RRLP positioning protocol |  | FALSE | TRUE¦FALSE | FALSE |  |  | cc565407-1bbc-40ae-9507-2316c9d86527 | 383dbc62-540a-4051-81bf-ac5f93d5bc90 | FALSE
|  | ULP-A-S-020 | Support of RRC positioning protocol |  | FALSE | TRUE¦FALSE | FALSE |  |  | 8dc2acc0-e702-43cd-b584-e6269aad8942 | 52c2c4c6-1737-45fd-a3cf-8e1bf19d3158 | FALSE
|  | ULP-A-S-021 | Support of TIA-801 positioning protocol |  | FALSE | TRUE¦FALSE | FALSE |  |  | 24e98d91-bba9-409f-a748-fc84b248b983 | 15d29527-1c12-4c0d-8c17-f64c0fe9e35f | FALSE
|  | ULP-B-C-001 | ULP encoding |  | FALSE | TRUE¦FALSE | FALSE |  |  | 6270dca5-733a-41ff-9d73-0c7ee37b2bd9 | 83a790a4-813c-4148-b9c8-ffc085d059ce | FALSE
|  | ULP-B-C-002 | ULP transport |  | FALSE | TRUE¦FALSE | FALSE |  |  | 4f9da758-23ba-4910-af56-3678ad7dc691 | d3cf8a92-eef7-40fe-99d3-045d17383f33 | FALSE
|  | ULP-B-C-003 | Support of TCP/IP port number |  | FALSE | TRUE¦FALSE | FALSE |  |  | 9512b170-6888-4d66-8948-9d5a7022522d | 66475b30-efce-4d92-87a0-f233607ba0a6 | FALSE
|  | ULP-B-C-004 | Support of WAP Push |  | FALSE | TRUE¦FALSE | FALSE |  |  | 650b538e-62f9-4611-9b5c-244c80803c12 | 2d4d2374-7e29-4827-b06e-593242eacb2e | FALSE
|  | ULP-B-C-005 | Support of MT SMS |  | FALSE | TRUE¦FALSE | FALSE |  |  | 3cc3f215-a4a2-4d89-b704-8705d21d42da | 5b8f53e6-0dd8-4904-8a5a-f3e5918f795d | FALSE
|  | ULP-B-S-001 | Support in Visited SLP for roaming with calculation in Home-SLP, Proxy mode |  | FALSE | TRUE¦FALSE | FALSE |  |  | 6d864ac7-a423-4b9a-b44f-211803348f8a | 0aa8b0c0-bc47-4ce3-827e-8c256f89f25b | FALSE
|  | ULP-B-S-002 | Support in Visited SLP for roaming with calculation in Home-SLP, non-Proxy mode |  | FALSE | TRUE¦FALSE | FALSE |  |  | 5b3ad34e-bf5e-4b63-81d6-a79261d3e1e3 | f8386f78-d73e-499c-8be6-cd9627873d83 | FALSE
|  | ULP-B-S-003 | Support in Visited SLP for roaming with calculation in Visited- SLP, Proxy mode |  | FALSE | TRUE¦FALSE | FALSE |  |  | fe4242cf-fa18-4655-80c5-59e0f49854ad | 64346967-90d3-4fc0-ac7c-1bcc031d0c86 | FALSE
|  | ULP-B-S-004 | Support in Visited SLP for roaming with calculation in Visited-SLP, Non-Proxy mode |  | FALSE | TRUE¦FALSE | FALSE |  |  | 6cf93773-0195-426d-ac83-6686725fc033 | 2aded6f8-37d2-4689-8573-130c71fbf271 | FALSE
|  | ULP-B-S-005 | Security function for CDMA |  | FALSE | TRUE¦FALSE | FALSE |  |  | 6e51623b-4113-4bc8-a77a-ca36f67afc61 | 7cbf8f33-66f6-48c9-b65f-b0d72938418f | FALSE
|  | ULP-C-C-001 | Support of SUPL INIT |  | FALSE | TRUE¦FALSE | FALSE |  |  | 50a11917-1349-4c6d-8e00-45977f659fda | 949d40a1-656d-4983-ae0b-69096c037dc5 | FALSE
|  | ULP-C-C-002 | Support of SUPL START |  | FALSE | TRUE¦FALSE | FALSE |  |  | e6603d53-88c7-4097-8b51-7a4c3fbbd916 | d8bb0c03-3370-4981-b307-e9992e04298d | FALSE
|  | ULP-C-C-003 | Support of SUPL RESPONSE |  | FALSE | TRUE¦FALSE | FALSE |  |  | 14a61f95-2f60-43e5-b1ae-a3f8991262ef | 4d4aa9f9-7029-427d-9698-e0a139c4a88e | FALSE
|  | ULP-C-C-004 | Support of SUPL POS INIT |  | FALSE | TRUE¦FALSE | FALSE |  |  | 60611bde-2a69-4e89-9210-f451bd4cc2a1 | 9fa30677-4fc5-4da3-9f2a-fa7ae8778ef2 | FALSE
|  | ULP-C-C-005 | Support of SUPL POS |  | FALSE | TRUE¦FALSE | FALSE |  |  | 0747bbae-8ed7-4d6b-b4ad-585beb53773c | bab477ea-1633-4e88-8327-0930736d5bb9 | FALSE
|  | ULP-C-C-006 | Support of SUPL END |  | FALSE | TRUE¦FALSE | FALSE |  |  | 44122cc5-cb0a-4e95-814a-ae608de64bde | 50e479cd-dd56-4ef0-9395-6b7dfa7f8fac | FALSE
|  | ULP-C-C-007 | Support of SUPL AUTH REQ |  | FALSE | TRUE¦FALSE | FALSE |  |  | addf8c56-d4f7-4079-ad34-2b383160600b | 95aa343e-91ad-4dea-ad38-43ad9c0ec63c | FALSE
|  | ULP-C-C-008 | Support of SUPL AUTH RESP |  | FALSE | TRUE¦FALSE | FALSE |  |  | 7d3be6fe-1a3b-4060-bc95-f21cf54118ab | b1aa4539-43ad-4d95-aa03-99ab6969132c | FALSE
|  | ULP-C-S-001 | Support in Home SLP for roaming with calculation in Home-SLP, Proxy mode |  | FALSE | TRUE¦FALSE | FALSE |  |  | d3b2ed2d-ab3e-4411-8d14-00e658963642 | 71ff4d4b-ad49-4781-9e23-0965a49a01c1 | FALSE
|  | ULP-C-S-002 | Support in Home SLP for roaming with calculation in Home-SLP, Non-Proxy mode |  | FALSE | TRUE¦FALSE | FALSE |  |  | 4e5d787e-41f0-4573-8ac4-95f09e663e6e | 05e151c8-6d23-4116-b69b-fdef2a7a4132 | FALSE
|  | ULP-C-S-003 | Support in Home SLP for roaming with calculation in Visited-SLP, Proxy mode |  | FALSE | TRUE¦FALSE | FALSE |  |  | 91859549-a4ab-4022-b690-ede829a73ecf | 8481a3f3-9c14-432e-91a4-62c33ff9551e | FALSE
|  | ULP-C-S-004 | Support in Home SLP for roaming with calculation in Visited-SLP, Non-Proxy mode |  | FALSE | TRUE¦FALSE | FALSE |  |  | 2a076d71-de41-4f8b-9738-03033b57742d | 8bbe0bd1-2ef9-4677-9d61-3d7b62b22d6b | FALSE
|  | ULP-C-S-005 | Security function for CDMA |  | FALSE | TRUE¦FALSE | FALSE |  |  | 1aabebb0-6516-4a8d-b57e-50d0de12b672 | 22c38600-1acf-427d-964f-b854dc773ecd | FALSE
|  | ULP-D-C-001 | Support of qoP in SUPL INIT |  | FALSE | TRUE¦FALSE | FALSE |  |  | 300de5c8-a129-4d5b-ae0a-b6ee72dad4d2 | 3ccefe91-f705-4c1c-b517-e85dfb6432b5 | FALSE
|  | ULP-D-C-002 | Support of qoP in SUPL START |  | FALSE | TRUE¦FALSE | FALSE |  |  | abb8d10a-6bcc-4ad2-94dd-2e2ff20c0696 | c6dcb279-8eb9-47bb-b3f2-64cb48a69858 | FALSE
|  | ULP-D-C-003 | Support of position in SUPL POS INIT |  | FALSE | TRUE¦FALSE | FALSE |  |  | 691678ab-193f-4acf-923b-6ca251e3c7e3 | acaaac09-6ae0-41dd-b39b-80d881b3ca8b | FALSE
|  | ULP-D-C-004 | Support of requestedAssistData in SUPL POS INIT |  | FALSE | TRUE¦FALSE | FALSE |  |  | a5b82a9e-f771-451d-b877-ca1fbd131fa8 | bd4aaae5-8d5c-4e09-8420-62199a27e699 | FALSE
|  | ULP-D-C-005 | Support of reception of velocity |  | FALSE | TRUE¦FALSE | FALSE |  |  | a3c35b29-18ae-4ef2-823c-8b199d0e7f20 | 1c83e32a-6961-43c8-952f-7d20d5c1641e | FALSE
|  | ULP-D-C-006 | Support of sending of velocity |  | FALSE | TRUE¦FALSE | FALSE |  |  | 81bafa92-aa1b-497d-a0aa-91ca53e78d7d | 59ce7eb5-73f4-41be-a29d-2c478773868c | FALSE
|  | ULP-D-C-007 | Support of notification in SUPL INIT |  | FALSE | TRUE¦FALSE | FALSE |  |  | 15990da9-5260-4372-af7d-1c05a84997b7 | 47f2e710-9cdb-4611-b3c4-de19cbfd3194 | FALSE
|  | ULP-D-S-001 | ULP encoding |  | FALSE | TRUE¦FALSE | FALSE |  |  | 2ab3cd6f-23da-40ad-800f-58f311eb466a | 1b3e3d60-d852-42e7-ab4a-e2d927e25ce3 | FALSE
|  | ULP-D-S-002 | ULP transport |  | FALSE | TRUE¦FALSE | FALSE |  |  | 4e97fdb4-34c6-44ae-a495-77059473cc9d | 2777ae72-2881-44b1-bd1a-348cbedd0866 | FALSE
|  | ULP-D-S-003 | Support of TCP/IP port number |  | FALSE | TRUE¦FALSE | FALSE |  |  | 37499943-9aed-45ca-b692-4ce2063b0542 | 428176e4-7566-4262-bd54-01be603713c3 | FALSE
|  | ULP-D-S-004 | Support of WAP Push |  | FALSE | TRUE¦FALSE | FALSE |  |  | 602cb3d9-54b1-4608-8dc7-82aaa25bfb8a | f519d4a1-8608-4a5c-a4b7-dbf534a434f1 | FALSE
|  | ULP-D-S-005 | Support of MT SMS |  | FALSE | TRUE¦FALSE | FALSE |  |  | 3904c745-dd9d-42d0-b525-0fee8af91d68 | 070703ad-91f4-4a46-a219-255aa3a2ca48 | FALSE
|  | ULP-E-S-001 | Support of SUPL INIT |  | FALSE | TRUE¦FALSE | FALSE |  |  | 808169ea-592f-4875-9bb0-053a9bb85f67 | df2d3919-8e25-46d0-8f07-2a185ab9f633 | FALSE
|  | ULP-E-S-002 | Support of SUPL START |  | FALSE | TRUE¦FALSE | FALSE |  |  | 3f089c06-9628-4b6d-a3a4-fefaf885b1ca | c21a6286-2f11-4afe-a795-a7942a92e256 | FALSE
|  | ULP-E-S-003 | Support of SUPL RESPONSE |  | FALSE | TRUE¦FALSE | FALSE |  |  | e4f43e37-24b7-4a6f-86b9-6f8ba9500fca | f8bfe5b3-956a-466c-9fb6-437c416c8989 | FALSE
|  | ULP-E-S-004 | Support of SUPL POS INIT |  | FALSE | TRUE¦FALSE | FALSE |  |  | bc89b763-72b5-4db7-afa1-b9fcdc7a26c6 | 8f319f1d-af2e-4524-bc7e-7a51f8716d9a | FALSE
|  | ULP-E-S-005 | Support of SUPL POS |  | FALSE | TRUE¦FALSE | FALSE |  |  | 97ab6906-aa82-4ee7-b29f-9629f1c02b5d | abfc4943-d36e-4df1-87c2-2122609402ab | FALSE
|  | ULP-E-S-006 | Support of SUPL END |  | FALSE | TRUE¦FALSE | FALSE |  |  | 816f7c07-6cb4-4b4d-93f2-00dad6122e8f | fe146e46-2fef-45d6-8078-21c28ba88780 | FALSE
|  | ULP-E-S-007 | Support of SUPL AUTH REQ |  | FALSE | TRUE¦FALSE | FALSE |  |  | fab5e2d2-49b2-429a-8303-7c40e2554c7f | 0444e849-9836-4f98-a09d-955490ce9a77 | FALSE
|  | ULP-E-S-008 | Support of SUPL AUTH RESP |  | FALSE | TRUE¦FALSE | FALSE |  |  | 914555f4-c52c-429a-8892-0ebb980ead2f | d91c4429-8746-414d-9d90-f6f0bbab359e | FALSE
|  | ULP-F-S-001 | Support of qoP in SUPL INIT |  | FALSE | TRUE¦FALSE | FALSE |  |  | a12989e4-0898-454f-823b-046b079487d2 | 4b3d4626-b58e-45af-aa72-ca712027d515 | FALSE
|  | ULP-F-S-002 | Support of qoP in SUPL START |  | FALSE | TRUE¦FALSE | FALSE |  |  | aa296d2e-daa2-4131-83b8-8e5dc2fe883e | 814e1ed5-079a-4649-bb8c-31917ef34863 | FALSE
|  | ULP-F-S-003 | Support of position in SUPL POS INIT |  | FALSE | TRUE¦FALSE | FALSE |  |  | 0e7ada01-ee7d-4e25-8c66-eb9ab2d9afa1 | bdfe41d7-8bce-4c91-8c4d-a69a3437ac31 | FALSE
|  | ULP-F-S-004 | Support of requestedAssistData in SUPL POS INIT |  | FALSE | TRUE¦FALSE | FALSE |  |  | 22b1e76a-5c6f-4e4f-9072-385e02b510bc | 8d95e4be-b081-485d-ae14-7945948b489a | FALSE
|  | ULP-F-S-005 | Support of reception of velocity |  | FALSE | TRUE¦FALSE | FALSE |  |  | d03e9fcf-7b06-4513-b7c4-b44efbe91c4f | ef8f83bc-0f0c-4c44-ac7c-dc690afc9ea3 | FALSE
|  | ULP-F-S-006 | Support of sending of velocity |  | FALSE | TRUE¦FALSE | FALSE |  |  | 61648b41-3d2e-4afb-a4e4-04368a0ca597 | 66cdac68-dbb0-413d-bb61-93d851e79cf7 | FALSE
|  | ULP-F-S-007 | Support of notification in SUPL INIT |  | FALSE | TRUE¦FALSE | FALSE |  |  | c8d9558c-ac4d-4243-9b56-bbc86e62d768 | bb5a7a02-387b-4d0a-9da1-f6012cfdc098 | FALSE

## OMA-ETS-SUPL-V2_0
OMA-ETS-SUPL-V2_0
Group | Group Description | Item | Description | Mnemonic | Value | Allowed Settings | Is Test Plan Relevant | Status | Response Details | FeatureID | ExternalFeatureGID | SupportedStartValue
SUPL2 |  | SUPL-V2 | mandatory for OMA-ETS-SUPL-V2_0 test cases | mandatory | FALSE | TRUE¦FALSE | TRUE | Mandatory |  | 07536aec-c879-4b46-87ef-79e856e1e0b0 | bdebbb84-b22b-4a15-a7e6-6540c3b0abb3 | TRUE
|  | ics_NetworkInitiated | Any Network Initiated call flow supported | ics_NetworkInitiated | FALSE | TRUE¦FALSE | TRUE |  |  | d8ba563a-f2b6-448b-8236-d9ab8f07e126 | 7a19c98f-96c0-4906-acac-e9daee0b04b1 | FALSE
|  | ics_SETInitiated | Any SET Initiated call flow supported | ics_SETInitiated | FALSE | TRUE¦FALSE | TRUE |  |  | 8a146ece-db51-4c02-aac3-f849a4369f3f | 82688a99-1224-4baf-9abd-d4c4dc886162 | FALSE
|  | ics_PSK_TLS | PSK-TLS with GBA supported | ics_PSK_TLS | FALSE | TRUE¦FALSE | TRUE |  |  | f45ef32c-7efd-4d05-9fca-8fc5ce25bdc5 | 92bb4c12-760f-4215-8ae7-0703ce834c9e | FALSE
|  | ics_MT_SMS | MT SMS supported | ics_MT_SMS | FALSE | TRUE¦FALSE | TRUE |  |  | 2d417102-057f-4851-be8d-25cad5707614 | 34b3b993-946d-402c-8ea5-6b411fed9599 | FALSE
|  | ics_SIP_Push | SIP Push supported | ics_SIP_Push | FALSE | TRUE¦FALSE | FALSE |  |  | ff289750-3af3-42e4-ac0d-3e0fc81b7531 | a6b016cd-d254-40d2-ac58-43cd2dc11bdd | FALSE
|  | ics_UDP | UDP supported | ics_UDP | FALSE | TRUE¦FALSE | TRUE |  |  | 9fa15f13-8de6-417f-a2c7-0e246ccb5631 | 9592ea44-3e99-4258-b070-03a4a55a0a78 | FALSE
|  | ics_HSLP_stored_in_UICC | H-SLP address stored in UICC | ics_HSLP_stored_in_UICC | FALSE | TRUE¦FALSE | TRUE |  |  | 7b0587fe-f0c1-4470-96aa-bac815d964db | ce91b3ef-866f-4c66-8ea6-735276f427d0 | FALSE
|  | ics_HSLP_stored_in_SET | H-SLP address stored in SET | ics_HSLP_stored_in_SET | FALSE | TRUE¦FALSE | TRUE |  |  | 9a735d43-2b1f-4fd1-a5f5-07c81d1cde62 | 384cdf16-37f8-42f0-a1af-c5e8a7778833 | FALSE
|  | ics_TLS_add_cipher | TLS additional cipher suite supported | ics_TLS_add_cipher | FALSE | TRUE¦FALSE | TRUE |  |  | ee7461a7-42c4-43e2-babf-27bd461eb261 | 6d40ae23-2c72-4aaf-bf6e-0e154de25a83 | FALSE
|  | ics_PSKTLS_add_cipher | PSK-TLS additional cipher suite supported | ics_PSKTLS_add_cipher | FALSE | TRUE¦FALSE | FALSE |  |  | 08badf14-7c0c-4d32-84a2-3b586a904082 | 4fafc710-a01c-451d-8a4e-cd6d546395a3 | FALSE
|  | ics_support_SUPLV1.0 | SUPL V1.0 supported | ics_support_SUPLV1.0 | FALSE | TRUE¦FALSE | TRUE |  |  | 84251264-a075-4d71-b3e9-ffc855f3c0a8 | 16829c7b-5e4f-4d42-8a73-68185abbc719 | FALSE
|  | ics_SETassisted_AreaEvent | SET assisted positioning for Area Event supported | ics_SETassisted_AreaEvent | FALSE | TRUE¦FALSE | TRUE |  |  | 3e48a30d-7d00-454b-86e9-46b66806e09f | b8043ee7-050f-4ff2-bdb2-96e7c64ffc2f | FALSE
|  | ics_SETbased_AreaEvent | SET based positioning for Area Event supported | ics_SETbased_AreaEvent | FALSE | TRUE¦FALSE | TRUE |  |  | 3dc19002-a30c-4980-9c96-966a8224a819 | c59fb78c-0697-4b98-868d-745e1525954a | FALSE
|  | ics_transfer_thirdParty | Transfer Location to Third Party supported | ics_transfer_thirdParty | FALSE | TRUE¦FALSE | FALSE |  |  | 46666b7e-2504-46e3-b2ad-4d135d2a9ab0 | 32432be4-023e-4d82-9a6e-ef5b6691e6e0 | FALSE
|  | ics_notification_currentLocation | Notification based on current location supported | ics_notification_currentLocation | FALSE | TRUE¦FALSE | FALSE |  |  | 8c4eccbd-0fbe-46a0-9cc1-36c27758f94e | 99d49399-d546-4ea6-91fc-1e7350df4234 | FALSE
|  | ics_real_time | Real time reporting supported | ics_real_time | FALSE | TRUE¦FALSE | TRUE |  |  | f1f2603d-c091-4a56-99da-488f99451c73 | 6b2e54c4-932d-41c4-84ad-cf138ae30246 | FALSE
|  | ics_quasi_real_time | Quasi real time reporting supported | ics_quasi_real_time | FALSE | TRUE¦FALSE | FALSE |  |  | de09bafe-fa5f-4f92-a966-1ccc8507eb32 | d453ac78-8c31-4587-ad74-03fb5a784c92 | FALSE
|  | ics_batch | Batch reporting supported | ics_batch | FALSE | TRUE¦FALSE | FALSE |  |  | c3c5e642-b980-4d0d-99d6-5711c7a9b131 | 02f976ec-8f38-40c7-8999-3b0e01abe999 | FALSE
|  | ics_periodic_Network_initiated | Periodic trigger in Network initiated call flows supported | ics_periodic_Network_initiated | FALSE | TRUE¦FALSE | TRUE |  |  | af3807b8-2a89-4f6d-a9f2-1e0dd191c205 | 3019d567-4241-436f-a377-76149a049be7 | FALSE
|  | ics_periodic_SET_initiated | Periodic trigger in SET initiated call flows Supported | ics_periodic_SET_initiated | FALSE | TRUE¦FALSE | TRUE |  |  | ee8c4d31-eb87-4c1d-9d6f-e73962d052d7 | 4f339564-0d14-4661-93f3-09a962fe84e2 | FALSE
|  | ics_SETbased_in_quasi_real_time | SET based positioning in quasi real time reporting supported | ics_SETbased_in_quasi_real_time | FALSE | TRUE¦FALSE | FALSE |  |  | c03fa108-b7c6-42d9-bb0f-9632939d2140 | 5d0a184e-26d8-4628-9540-14125aa11c71 | FALSE
|  | ics_AGPSSETassisted_Network_initiated | A-GPS-only SET assisted mode in Network initiated call flows supported | ics_AGPSSETassisted_Network_initiated | FALSE | TRUE¦FALSE | TRUE |  |  | 901f40f0-c936-44b9-a7da-2d2138ea5044 | e599f913-ff3c-4613-9da0-207727cc3559 | FALSE
|  | ics_AGPSSETassisted_SET_initiated | A-GPS-only SET assisted mode in SET initiated call flows supported | ics_AGPSSETassisted_SET_initiated | FALSE | TRUE¦FALSE | TRUE |  |  | f374108d-f99a-452a-a21a-7a76844e12e6 | ae270fba-b71f-440f-986e-0bc273a20350 | FALSE
|  | ics_AGPSSETbased_Network_initiated | A-GPS-only SET based mode in Network initiated call flows supported | ics_AGPSSETbased_Network_initiated | FALSE | TRUE¦FALSE | TRUE |  |  | 4bea65a8-5bdc-42df-bd2f-82ae8d42e70b | f1dbd46f-353e-4b28-a026-e16f06abaa51 | FALSE
|  | ics_AGPSSETbased_SET_initiated | A-GPS-only SET based mode in SET initiated call flows supported | ics_AGPSSETbased_SET_initiated | FALSE | TRUE¦FALSE | TRUE |  |  | 34f44793-05ef-4080-8ac7-61448c08fb92 | 0f2cd8c7-de95-4f6f-b610-52643c09790c | FALSE
|  | ics_autonomousGPS_Network_initiated | Autonomous GPS-only mode in Network initiated call flows supported | ics_autonomousGPS_Network_initiated | FALSE | TRUE¦FALSE | TRUE |  |  | 9c2d444b-dcb7-4951-b069-2bad82dcb7d5 | 9d3f22a3-c6c8-4f7e-94ec-d397ecc3b662 | FALSE
|  | ics_autonomousGPS_SET_initiated | Autonomous GPS-only mode in SET initiated call | ics_autonomousGPS_SET_initiated | FALSE | TRUE¦FALSE | TRUE |  |  | 848ffd37-7eb7-4258-ac22-3532bec98a05 | a707fd51-ec44-4db7-99f0-91c0e6b63f4a | FALSE
|  | ics_IWLAN_Network_initiated | I-WLAN Network initiated call flows supported | ics_IWLAN_Network_initiated | FALSE | TRUE¦FALSE | FALSE |  |  | a268d4f3-cbd8-4504-b0ac-9e095a805d1a | f0cf21e3-b260-44a8-82db-075beb1b627e | FALSE
|  | ics_IWLAN_SET_initiated | I-WLAN SET initiated call flows supported | ics_IWLAN_SET_initiated | FALSE | TRUE¦FALSE | FALSE |  |  | 991115b2-6121-444e-a15d-ca21f2444599 | be335976-0f32-4304-b38f-318da27ec3a3 | FALSE
|  | ics_AGANSSSETassisted_Galileo_Network_initiated | A-Galileo-only SET assisted mode in Network initiated call flows supported | ics_AGANSSSETassisted_Galileo_Network_initiated | FALSE | TRUE¦FALSE | TRUE |  |  | d83c1d1e-eeda-4d1f-8013-7df93df39fe0 | 0760740d-0ef6-4623-bc2b-af3ad3dbd5df | FALSE
|  | ics_AGANSSSETassisted_Galileo_SET_initiated | A-Galileo-only SET assisted mode in SET initiated call flows supported | ics_AGANSSSETassisted_Galileo_SET_initiated | FALSE | TRUE¦FALSE | FALSE |  |  | 17ac31f1-97aa-4f57-8c3c-a780446b3142 | 3c237525-e130-4dd5-8e5e-218e048cbbb1 | FALSE
|  | ics_AGANSSSETassisted_GLONASS_Network_initiated | A-GLONASS-only SET assisted mode in Network initiated call flows supported | ics_AGANSSSETassisted_GLONASS_Network_initiated | FALSE | TRUE¦FALSE | TRUE |  |  | 879366f2-cafb-4dda-a542-ef6af9132485 | 93feda75-0b1b-4fc2-876f-9d2d504e7d66 | FALSE
|  | ics_AGANSSSETassisted_GLONASS_SET_initiated | A-GLONASS-only SET assisted mode in SET initiated call flows supported | ics_AGANSSSETassisted_GLONASS_SET_initiated | FALSE | TRUE¦FALSE | FALSE |  |  | 5c11ca63-42de-4f35-8aee-ae1f74d4eb1a | 06cbd74b-3dd7-4111-ac19-d394fb3d1dff | FALSE
|  | ics_AGANSSSETassisted_BDS_Network_initiated | A-Beidou-only SET assisted mode in Network initiated call flows supported | ics_AGANSSSETassisted_BDS_Network_initiated | FALSE | TRUE¦FALSE | TRUE |  |  | d4cd9dd8-35a6-46ef-9128-558d8d514ebf | daee2d38-ac71-4487-b5a6-0bb47e8ee159 | FALSE
|  | ics_AGANSSSETassisted_BDS_SET_initiated | A-Beidou-only SET assisted mode in SET initiated call flows supported | ics_AGANSSSETassisted_BDS_SET_initiated | FALSE | TRUE¦FALSE | TRUE |  |  | a18b7b90-275d-409e-8a20-0a8749ec150d | 890f4f46-c133-4a48-8629-349c69f03f82 | FALSE
|  | ics_AGANSSSETbased_Galileo_Network_initiated | A-Galileo-only SET based mode in Network initiated call flows supported | ics_AGANSSSETbased_Galileo_Network_initiated | FALSE | TRUE¦FALSE | TRUE |  |  | a4106b9e-321a-4e95-a198-f1bffae22fee | 8bce11d1-bf2d-41a9-a940-d7615b2c03f8 | FALSE
|  | ics_AGANSSSETbased_Galileo_SET_initiated | A-Galileo-only SET based mode in SET initiated call flows supported | ics_AGANSSSETbased_Galileo_SET_initiated | FALSE | TRUE¦FALSE | FALSE |  |  | fdfcd2f4-c257-4e3f-ad47-7aa419ee9104 | f4dbaf9e-30ee-4014-bba6-10a37a7cc34c | FALSE
|  | ics_AGANSSSETbased_GLONASS_Network_initiated | A-GLONASS-only SET based mode in Network initiated call flows supported | ics_AGANSSSETbased_GLONASS_Network_initiated | FALSE | TRUE¦FALSE | TRUE |  |  | 02759547-872d-4005-9dfc-2ab51f57a2f1 | 98de3750-9fda-410a-a352-57ee7cc935b1 | FALSE
|  | ics_AGANSSSETbased_GLONASS_SET_initiated | A-GLONASS-only SET based mode in SET initiated call flows supported | ics_AGANSSSETbased_GLONASS_SET_initiated | FALSE | TRUE¦FALSE | FALSE |  |  | 81cbb332-0229-4637-8c65-37a541041e0c | f78a262a-85aa-4a3f-8fad-458ea7910d3d | FALSE
|  | ics_AGANSSSETbased_BDS_Network_initiated | A-Beidou-only SET based mode in Network initiated call flows supported | ics_AGANSSSETbased_BDS_Network_initiated | FALSE | TRUE¦FALSE | TRUE |  |  | 55cf5145-f437-4a0a-81bb-0acf97763789 | 020e3d0a-e4e5-4f64-bd6e-a5e98e352a4e | FALSE
|  | ics_AGANSSSETbased_BDS_SET_initiated | A-Beidou-only SET based mode in SET initiated call flows supported | ics_AGANSSSETbased_BDS_SET_initiated | FALSE | TRUE¦FALSE | TRUE |  |  | 88d1c886-6818-4a91-b849-a4c07ab16ce1 | a1c11f90-2612-454a-9489-6f500b55957f | FALSE
|  | ics_autonomousGANSS_Network_initiated | Autonomous GANSS-only mode in Network initiated call flows supported | ics_autonomousGANSS_Network_initiated | FALSE | TRUE¦FALSE | FALSE |  |  | 27132f99-92d3-4a8f-a602-1ae04933778f | 7711db4e-b503-49e1-bae6-257ea71a54ca | FALSE
|  | ics_autonomousGANSS_SET_initiated | Autonomous GANSS-only mode in SET initiated call flows supported | ics_autonomousGANSS_SET_initiated | FALSE | TRUE¦FALSE | FALSE |  |  | 77c63ac6-600c-40e2-b21a-0298bad16912 | 950f1784-7796-40ca-bc63-fc0cd5828727 | FALSE
|  | ics_hy_AGPS_GLONASS_SETassisted_Network_initiated | Hybrid A-GPS/A- GLONASS SET assisted mode in Network initiated call flows supported | ics_hy_AGPS_GLONASS_SETassisted_Network_initiated | FALSE | TRUE¦FALSE | TRUE |  |  | 91a54de1-3129-4930-953f-5a55480a4fc1 | 04c92df7-66f0-4e90-a4d4-52995efe6f11 | FALSE
|  | ics_hy_AGPS_GLONASS_SETassisted_SET_initiated | Hybrid A-GPS/A- GLONASS SET assisted mode in SET initiated call flows supported | ics_hy_AGPS_GLONASS_SETassisted_SET_initiated | FALSE | TRUE¦FALSE | TRUE |  |  | 4ae34457-536b-4109-8f37-b75452dade7f | 638976c8-f0cb-4c0a-bc71-28a8efb6456c | FALSE
|  | ics_hy_AGPS_GLONASS_SETbased_Network_initiated | Hybrid A-GPS/A- GLONASS SET based mode in Network initiated call flows supported | ics_hy_AGPS_GLONASS_SETbased_Network_initiated | FALSE | TRUE¦FALSE | TRUE |  |  | c51b3ea3-9e4e-44a8-b082-52cd8e2081c4 | 02b06b5a-153e-416d-afe8-0eecfef22580 | FALSE
|  | ics_hy_AGPS_GLONASS_SETbased_SET_initiated | Hybrid A-GPS/A- GLONASS SET based mode in SET initiated call flows supported | ics_hy_AGPS_GLONASS_SETbased_SET_initiated | FALSE | TRUE¦FALSE | TRUE |  |  | 1db7d66b-8925-4a9e-8a36-375d8eaa8ebe | 823d7a91-769d-445e-8cf9-ef1adfc4a2ad | FALSE
|  | ics_hy_AGPS_BDS_SETassisted_Network_initiated | Hybrid A-GPS/A- Beidou SET assisted mode in Network initiated call flows supported | ics_hy_AGPS_BDS_SETassisted_Network_initiated | FALSE | TRUE¦FALSE | TRUE |  |  | 7a8cf73b-7314-48ee-b839-9027fa9190a0 | ef08c5a8-0aa6-46bf-a6c7-8b9e69a4bfec | FALSE
|  | ics_hy_AGPS_BDS_SETassisted_SET_initiated | Hybrid A-GPS/A- Beidou SET assisted mode in SET initiated call flows supported | ics_hy_AGPS_BDS_SETassisted_SET_initiated | FALSE | TRUE¦FALSE | TRUE |  |  | 12d42519-467f-4e25-bfe8-df6a81a096f8 | 3e04e5a3-23be-4620-b98d-4f5bc05b8f57 | FALSE
|  | ics_hy_AGPS_BDS_SETbased_Network_initiated | Hybrid A-GPS/A- Beidou SET based mode in Network initiated call flows supported | ics_hy_AGPS_BDS_SETbased_Network_initiated | FALSE | TRUE¦FALSE | TRUE |  |  | 95f3c652-98c8-4014-a6a4-976c5507f95a | 1c32b7d3-3e73-4ea3-b7ae-89cbb5af0c5e | FALSE
|  | ics_hy_AGPS_BDS_SETbased_SET_initiated | Hybrid A-GPS/A- Beidou SET based mode in SET initiated call flows supported | ics_hy_AGPS_BDS_SETbased_SET_initiated | FALSE | TRUE¦FALSE | TRUE |  |  | 8344f733-a42c-46e6-89e3-a810c48d1158 | 3c9f438e-974b-4cc2-845f-27b8e00fb3dc | FALSE
|  | ics_hy_AGPS_Galileo_SETassisted_Network_initiated | Hybrid A-GPS/A-Galileo SET assisted mode in Network initiated call flows supported | ics_hy_AGPS_Galileo_SETassisted_Network_initiated | FALSE | TRUE¦FALSE | TRUE |  |  | 5bc1e692-79ea-435e-b43e-88dd5373dbb2 | 13324250-63da-45ed-a01e-40a0d84230d9 | FALSE
|  | ics_hy_AGPS_Galileo_SETassisted_SET_initiated | Hybrid A-GPS/A-Galileo SET assisted mode in SET initiated call flows supported | ics_hy_AGPS_Galileo_SETassisted_SET_initiated | FALSE | TRUE¦FALSE | FALSE |  |  | 1fa60af3-a2aa-4876-8b06-44e7b72810f1 | 46cdcf6a-18c3-43a7-be69-5dd67109d0e7 | FALSE
|  | ics_hy_AGPS_Galileo_SETbased_Network_initiated | Hybrid A-GPS/A-Galileo SET based mode in Network initiated call flows supported | ics_hy_AGPS_Galileo_SETbased_Network_initiated | FALSE | TRUE¦FALSE | TRUE |  |  | 5486a03d-fe6b-4314-8b37-a0ff9fd8e1c7 | 318b4208-dd42-4d92-99a9-321dd543f82e | FALSE
|  | ics_hy_AGPS_Galileo_SETbased_SET_initiated | Hybrid A-GPS/A-Galileo SET based mode in SET initiated call flows supported | ics_hy_AGPS_Galileo_SETbased_SET_initiated | FALSE | TRUE¦FALSE | FALSE |  |  | 3eba5e08-3a5d-4423-b51e-758f594d7d89 | 1eaa7a1a-2b8a-4a94-91a0-bcbb39f2c0c1 | FALSE
|  | ics_hy_AGPS_GLONASS_BDS_SETassisted_Network_initiated | Hybrid A-GPS/A-GLONASS /A-Beidou SET assisted mode in Network initiated call flows supported | ics_hy_AGPS_GLONASS_BDS_SETassisted_Network_initiated | FALSE | TRUE¦FALSE | TRUE |  |  | a3237954-c58f-483c-ada9-9539743c209b | 357b75eb-cf3f-44de-8ed8-dd2f44600982 | FALSE
|  | ics_hy_AGPS_GLONASS_BDS_SETassisted_SET_initiated | Hybrid A-GPS/A-GLONASS /A-Beidou SET assisted mode in SET initiated call flows supported | ics_hy_AGPS_GLONASS_BDS_SETassisted_SET_initiated | FALSE | TRUE¦FALSE | FALSE |  |  | 25e8f080-0058-4871-88ab-f5a054bd80c8 | 46c7d510-e402-44bd-8e9f-2dbf4aee5223 | FALSE
|  | ics_hy_AGPS_GLONASS_BDS_SETbased_Network_initiated | Hybrid A-GPS/A-GLONASS /A-Beidou SET based mode in Network initiated call flows supported | ics_hy_AGPS_GLONASS_BDS_SETbased_Network_initiated | FALSE | TRUE¦FALSE | TRUE |  |  | 46257408-8789-4192-b9f6-86f9a0321d9f | 80b82d54-6b86-41ee-9b61-3beb987437cf | FALSE
|  | ics_hy_AGPS_GLONASS_BDS_SETbased_SET_initiated | Hybrid A-GPS/A-GLONASS /A-Beidou SET based mode in SET initiated call flows supported | ics_hy_AGPS_GLONASS_BDS_SETbased_SET_initiated | FALSE | TRUE¦FALSE | FALSE |  |  | c8e617ae-64c6-408a-8f6d-e0d53ca82c17 | b0567323-6cd1-4af1-94f3-aba4ac69ba39 | FALSE
|  | ics_AGNSSSETassisted_preferred | SET declares A-GNSS SET-assisted preferred in Pref Method in SUPL START | ics_AGNSSSETassisted_preferred | FALSE | TRUE¦FALSE | TRUE |  |  | 943ea2b1-7bbf-4b28-a824-61b5f4a4d23b | 5a54041e-13d3-4c0e-94a2-0e9a1f9d1251 | FALSE
|  | ics_AGNSSSETbased_preferred | SET declares A-GNSS SET-based preferred in Pref Method in SUPL START | ics_AGNSSSETbased_preferred | FALSE | TRUE¦FALSE | FALSE |  |  | b045093f-8add-4c2d-967f-9f1026a59f89 | cd7b9ad9-75ac-42ef-9065-6dbfa04ca92c | FALSE
|  | ics_OTDOA_Network_initiated | OTDOA mode in Network initiated call flows Supported | ics_OTDOA_Network_initiated | FALSE | TRUE¦FALSE | TRUE |  |  | 40b8c7b7-9f44-4c8b-83cf-4246dd203180 | 9f62995e-2c9e-42f1-9c93-ea21c3432abc | FALSE
|  | ics_OTDOA_SET_initiated | OTDOA mode in SET initiated call flows Supported | ics_OTDOA_SET_initiated | FALSE | TRUE¦FALSE | FALSE |  |  | 73fc2b03-1c59-4d3a-b2d5-50abaf59e243 | e325da83-fe02-4012-b62d-e72d0fe06534 | FALSE
|  | Ics_MBS_Network_initiated | MBS mode in Network initiated call flows supported | Ics_MBS_Network_initiated | FALSE | TRUE¦FALSE | FALSE |  |  | 75358296-d248-42b1-afda-4e55b1e5aa05 | 60bad10e-b42d-4ff7-ad0f-05b7a16a7dc9 | FALSE
|  | Ics_MBS_SET_initiated | MBS mode in SET initiated call flows supported | Ics_MBS_SET_initiated | FALSE | TRUE¦FALSE | FALSE |  |  | 755e588a-6de6-440a-a5dd-f70675d39bdc | 11ce7b5a-5dfa-464a-9d26-f3dbfa2d5779 | FALSE
|  | ics_event_Network_initiated | Area Event Triggered Service in Network initiated call flows supported | ics_event_Network_initiated | FALSE | TRUE¦FALSE | TRUE |  |  | 282a745e-fa88-4558-9bf9-1123d0624977 | 2f8c630f-c5fa-401c-ad71-b8439a1c3336 | FALSE
|  | ics_event_SET_initiated | Area Event Triggered Service in SET initiated call flows supported | ics_event_SET_initiated | FALSE | TRUE¦FALSE | TRUE |  |  | 6321b307-7b6a-4191-afda-823887be51cf | 800fe994-0892-4583-b8f9-d1b309d6718a | FALSE
|  | ics_GeoTargetArea | Geographic Target Area supported | ics_GeoTargetArea | FALSE | TRUE¦FALSE | TRUE |  |  | f716a35d-89a6-45c8-aa72-850fabb7e9d7 | cba56ae2-3095-4b5f-ba66-3af7165dc039 | FALSE
|  | ics_AreaId | Area Id supported | ics_AreaId | FALSE | TRUE¦FALSE | TRUE |  |  | 0e00646e-b1a2-44f1-b10e-fde54c778a66 | f9bed229-22a1-47fe-b574-580a539970a8 | FALSE
|  | ics_ecid_triggered_session | Enhanced Cell ID (ECID) mode in a Triggered Location Session supported | ics_ecid_triggered_session | FALSE | TRUE¦FALSE | TRUE |  |  | 277dc7d9-657c-4dd3-960a-c4e43629bf1a | 10ab7e4c-c338-49df-8527-8d04e1e68116 | FALSE
|  | ics_silr_another_SET | SET Initiated Location Request of another SET supported | ics_silr_another_SET | FALSE | TRUE¦FALSE | FALSE |  |  | 3f0d76c5-bb81-4e2c-9c0d-c23fdfa3709a | 2a6d4d7b-6d48-467b-915a-95a79b0017f2 | FALSE
|  | ics_historic_reporting | Retrieval of historical positions and/or enhanced cell/sector measurements supported | ics_historic_reporting | FALSE | TRUE¦FALSE | FALSE |  |  | 4e35a17f-c1f3-426a-a35e-58ff97d7a2e3 | fa740839-e68e-48cd-9ea8-ad52a36f3733 | FALSE
|  | ics_stop_triggered_session | Ability to stop Triggered Location Session supported | ics_stop_triggered_session | FALSE | TRUE¦FALSE | TRUE |  |  | 7a1ba5f6-a382-4661-978d-07fba12d90a3 | e160c0c1-f5b2-4176-b9e6-ce960e0bde6b | FALSE
|  | ics_SET_releases_sc_after_SUPL_REPORT | The SET releases the secure IP session after receiving SUPL REPORT | ics_SET_releases_sc_after_SUPL_REPORT | FALSE | TRUE¦FALSE | TRUE |  |  | 2a217a70-725e-45b4-a529-6dc26255b99e | e4fb179c-0fbc-4190-9682-ed664a25447c | FALSE
|  | ics_session_info_query | Session Info Query procedure supported | ics_session_info_query | FALSE | TRUE¦FALSE | TRUE |  |  | 5a770f32-c6bc-43b0-8d19-8a0e12884a94 | 3cda7887-3568-4f80-9184-fff0066d400e | FALSE
|  | ics_ecidlpp_Network_initiated | Enhanced Cell ID mode using LPP in Network initiated call flows supported | ics_ecidlpp_Network_initiated | FALSE | TRUE¦FALSE | FALSE |  |  | 4eb96ebb-5087-4152-ab8d-a0f713d34d2f | cb11331f-a51d-467f-867c-3c90c44cdb12 | FALSE
|  | ics_ecidlpp_SET_initiated | Enhanced Cell ID mode using LPP in SET initiated call flows supported | ics_ecidlpp_SET_initiated | FALSE | TRUE¦FALSE | FALSE |  |  | f8268ac3-5ff4-4fd3-9aac-3a646520625e | 7edec342-9e4e-40fe-8851-cb620eaab370 | FALSE
|  | ics_support_GSM_WCDMA | GSM and/or WCDMA supported as bearer | ics_support_GSM_WCDMA | FALSE | TRUE¦FALSE | TRUE |  |  | 5d692c5b-c145-4531-9d82-447039db7d14 | 99ddb3f4-ad05-45be-a63a-9e21a4142cdd | FALSE
|  | ics_SUPL_POS_in_SUPL_POS_INIT | SET sends the first SUPL POS element within the SUPL POS INIT message | ics_SUPL_POS_in_SUPL_POS_INIT | FALSE | TRUE¦FALSE | TRUE |  |  | 211adfcf-80c2-42fc-8198-02d755cf7c50 | c72d2276-3cf1-4496-bfa5-c8bc593829de | FALSE
|  | ics_Module_noInterface_Loc_Attempt_noAutoAccept | The SET is a module with no display or other suitable user interface for interacting with a Location attempt prompt, and module does not auto-accept a Location attempt prompt | ics_Module_noInterface_Loc_Attempt_noAutoAccept | FALSE | TRUE¦FALSE | TRUE |  |  | dc56cefe-af7c-4093-b5b4-3a063e48a5c3 | 0ec50234-a98d-48cf-bae8-6f346ad7ba98 | FALSE
|  | ics_Module_noInterface_Loc_Attempt_AutoAccept | The SET is a module with no display or other suitable user interface for interacting with a Location attempt prompt, but module does auto-accept a Location attempt prompt | ics_Module_noInterface_Loc_Attempt_AutoAccept | FALSE | TRUE¦FALSE | TRUE |  |  | f33edb76-9c4f-4b41-9272-0d9c6f0a79ff | 6c5a0e41-c9a2-438f-9ee2-23053330c122 | FALSE
|  | ics_Module_noInterface_RidCn | The SET is a module with no display or other suitable user interface that supports Requestor ID and Client Name | ics_Module_noInterface_RidCn | FALSE | TRUE¦FALSE | TRUE |  |  | 7b4d0ada-b959-461c-88f5-edd6cbb80edd | 69e3c9bd-7e50-4e9a-80f6-02386e59a48e | FALSE
|  | ics_eCID_Network_initiated | Enhanced Cell ID mode in Network initiated call flows supported | ics_eCID_Network_initiated | FALSE | TRUE¦FALSE | FALSE |  |  | 662d207d-0b15-4efa-9adc-a57f797ef82d | 0c8c2cc7-6f91-4835-8e0a-16ba827d0e9d | FALSE
|  | ixit_SUPLV2.X | ixit_SUPLV2.X > 0 | ixit_SUPLV2.X | FALSE | TRUE¦FALSE | TRUE |  |  | 8d563c39-7513-4fa3-a8d9-56440847139e | d7bdb899-41b9-4fa3-82aa-4a76f2b2fc44 | FALSE